## bus
| name | vn_kv | type | zone | in_service
0 | bus_LV_587-6_0_4_node_0 | 0.4 | n |  | TRUE
1 | bus_LV_587-6_0_4_node_1 | 0.4 | n |  | TRUE
2 | bus_LV_587-6_0_4_node_2 | 0.4 | n |  | TRUE
3 | bus_LV_587-6_0_4_node_50 | 0.4 | n |  | TRUE
4 | bus_LV_587-6_0_4_node_41 | 0.4 | n |  | TRUE
5 | bus_LV_587-6_0_4_node_48 | 0.4 | n |  | TRUE
6 | bus_LV_587-6_0_4_node_3 | 0.4 | n |  | TRUE
7 | bus_LV_587-6_0_4_node_4 | 0.4 | n |  | TRUE
8 | bus_LV_587-6_0_4_node_5 | 0.4 | n |  | TRUE
9 | bus_LV_587-6_0_4_node_6 | 0.4 | n |  | TRUE
10 | bus_LV_587-6_0_4_node_8 | 0.4 | n |  | TRUE
11 | bus_LV_587-6_0_4_node_11 | 0.4 | n |  | TRUE
12 | bus_LV_587-6_0_4_node_7 | 0.4 | n |  | TRUE
13 | bus_LV_587-6_0_4_node_15 | 0.4 | n |  | TRUE
14 | bus_LV_587-6_0_4_node_13 | 0.4 | n |  | TRUE
15 | bus_LV_587-6_0_4_node_9 | 0.4 | n |  | TRUE
16 | bus_LV_587-6_0_4_node_17 | 0.4 | n |  | TRUE
17 | bus_LV_587-6_0_4_node_14 | 0.4 | n |  | TRUE
18 | bus_LV_587-6_0_4_node_10 | 0.4 | n |  | TRUE
19 | bus_LV_587-6_0_4_node_12 | 0.4 | n |  | TRUE
20 | bus_LV_587-6_0_4_node_16 | 0.4 | n |  | TRUE
21 | bus_LV_587-6_0_4_node_28 | 0.4 | n |  | TRUE
22 | bus_LV_587-6_0_4_node_27 | 0.4 | n |  | TRUE
23 | bus_LV_587-6_0_4_node_18 | 0.4 | n |  | TRUE
24 | bus_LV_587-6_0_4_node_19 | 0.4 | n |  | TRUE
25 | bus_LV_587-6_0_4_node_43 | 0.4 | n |  | TRUE
26 | bus_LV_587-6_0_4_node_26 | 0.4 | n |  | TRUE
27 | bus_LV_587-6_0_4_node_52 | 0.4 | n |  | TRUE
28 | bus_LV_587-6_0_4_node_57 | 0.4 | n |  | TRUE
29 | bus_LV_587-6_0_4_node_55 | 0.4 | n |  | TRUE
30 | bus_LV_587-6_0_4_node_53 | 0.4 | n |  | TRUE
31 | bus_LV_587-6_0_4_node_80 | 0.4 | n |  | TRUE
32 | bus_LV_587-6_0_4_node_77 | 0.4 | n |  | TRUE
33 | bus_LV_587-6_0_4_node_22 | 0.4 | n |  | TRUE
34 | bus_LV_587-6_0_4_node_23 | 0.4 | n |  | TRUE
35 | bus_LV_587-6_0_4_node_24 | 0.4 | n |  | TRUE
36 | bus_LV_587-6_0_4_node_25 | 0.4 | n |  | TRUE
37 | bus_LV_587-6_0_4_node_34 | 0.4 | n |  | TRUE
38 | bus_LV_587-6_0_4_node_35 | 0.4 | n |  | TRUE
39 | bus_LV_587-6_0_4_node_42 | 0.4 | n |  | TRUE
40 | bus_LV_587-6_0_4_node_29 | 0.4 | n |  | TRUE
41 | bus_LV_587-6_0_4_node_30 | 0.4 | n |  | TRUE
42 | bus_LV_587-6_0_4_node_31 | 0.4 | n |  | TRUE
43 | bus_LV_587-6_0_4_node_32 | 0.4 | n |  | TRUE
44 | bus_LV_587-6_0_4_node_33 | 0.4 | n |  | TRUE
45 | bus_LV_587-6_0_4_node_46 | 0.4 | n |  | TRUE
46 | bus_LV_587-6_0_4_node_60 | 0.4 | n |  | TRUE
47 | bus_LV_587-6_0_4_node_44 | 0.4 | n |  | TRUE
48 | bus_LV_587-6_0_4_node_45 | 0.4 | n |  | TRUE
49 | bus_LV_587-6_0_4_node_59 | 0.4 | n |  | TRUE
50 | bus_LV_587-6_0_4_node_63 | 0.4 | n |  | TRUE
51 | bus_LV_587-6_0_4_node_40 | 0.4 | n |  | TRUE
52 | bus_LV_587-6_0_4_node_36 | 0.4 | n |  | TRUE
53 | bus_LV_587-6_0_4_node_37 | 0.4 | n |  | TRUE
54 | bus_LV_587-6_0_4_node_38 | 0.4 | n |  | TRUE
55 | bus_LV_587-6_0_4_node_39 | 0.4 | n |  | TRUE
56 | bus_LV_587-6_0_4_node_74 | 0.4 | n |  | TRUE
57 | bus_LV_587-6_0_4_node_61 | 0.4 | n |  | TRUE
58 | bus_LV_587-6_0_4_node_49 | 0.4 | n |  | TRUE
59 | bus_LV_587-6_0_4_node_51 | 0.4 | n |  | TRUE
60 | bus_LV_587-6_0_4_node_58 | 0.4 | n |  | TRUE
61 | bus_LV_587-6_0_4_node_54 | 0.4 | n |  | TRUE
62 | bus_LV_587-6_0_4_node_62 | 0.4 | n |  | TRUE
63 | bus_LV_587-6_0_4_node_64 | 0.4 | n |  | TRUE
64 | bus_LV_587-6_0_4_node_68 | 0.4 | n |  | TRUE
65 | bus_LV_587-6_0_4_node_67 | 0.4 | n |  | TRUE
66 | bus_LV_587-6_0_4_node_65 | 0.4 | n |  | TRUE
67 | bus_LV_587-6_0_4_node_66 | 0.4 | n |  | TRUE
68 | bus_LV_587-6_0_4_node_73 | 0.4 | n |  | TRUE
69 | bus_LV_587-6_0_4_node_71 | 0.4 | n |  | TRUE
70 | bus_LV_587-6_0_4_node_69 | 0.4 | n |  | TRUE
71 | bus_LV_587-6_0_4_node_70 | 0.4 | n |  | TRUE
72 | bus_LV_587-6_0_4_node_72 | 0.4 | n |  | TRUE
73 | bus_LV_587-6_0_4_node_75 | 0.4 | n |  | TRUE
74 | bus_LV_587-6_0_4_node_76 | 0.4 | n |  | TRUE
75 | bus_LV_587-6_0_4_node_78 | 0.4 | n |  | TRUE
76 | bus_LV_587-6_0_4_node_84 | 0.4 | n |  | TRUE
77 | bus_MV_83_0_node_122 | 20 | n |  | TRUE

## load
| name | bus | p_mw | q_mvar | const_z_percent | const_i_percent | sn_mva | scaling | in_service | type
0 | LV_587-6_0_4_load_0 | 0 | 0.0032761 | 0.00082107 | 0 | 0 |  | 1 | TRUE | wye
1 | LV_587-6_0_4_load_1 | 1 | 0.0015131 | 0.00037921 | 0 | 0 |  | 1 | TRUE | wye
2 | LV_587-6_0_4_load_2 | 2 | 0.0013014 | 0.00032615 | 0 | 0 |  | 1 | TRUE | wye
3 | LV_587-6_0_4_load_48 | 5 | 0.0011998 | 0.00030071 | 0 | 0 |  | 1 | TRUE | wye
4 | LV_587-6_0_4_load_3 | 6 | 0.0034193 | 0.00085696 | 0 | 0 |  | 1 | TRUE | wye
5 | LV_587-6_0_4_load_4 | 7 | 0.0067229 | 0.0016849 | 0 | 0 |  | 1 | TRUE | wye
6 | LV_587-6_0_4_load_6 | 9 | 0.0024986 | 0.00062621 | 0 | 0 |  | 1 | TRUE | wye
7 | LV_587-6_0_4_load_8 | 10 | 0.010843 | 0.0027176 | 0 | 0 |  | 1 | TRUE | wye
8 | LV_587-6_0_4_load_11 | 11 | 0.0033722 | 0.00084516 | 0 | 0 |  | 1 | TRUE | wye
9 | LV_587-6_0_4_load_15 | 13 | 0.029813 | 0.0074719 | 0 | 0 |  | 1 | TRUE | wye
10 | LV_587-6_0_4_load_13 | 14 | 0.0058272 | 0.0014604 | 0 | 0 |  | 1 | TRUE | wye
11 | LV_587-6_0_4_load_9 | 15 | 0.0017376 | 0.00043548 | 0 | 0 |  | 1 | TRUE | wye
12 | LV_587-6_0_4_load_14 | 17 | 0.0095907 | 0.0024037 | 0 | 0 |  | 1 | TRUE | wye
13 | LV_587-6_0_4_load_10 | 18 | 0.0010927 | 0.00027387 | 0 | 0 |  | 1 | TRUE | wye
14 | LV_587-6_0_4_load_28 | 21 | 0.0033184 | 0.00083166 | 0 | 0 |  | 1 | TRUE | wye
15 | LV_587-6_0_4_load_27 | 22 | 0.0023448 | 0.00058767 | 0 | 0 |  | 1 | TRUE | wye
16 | LV_587-6_0_4_load_18 | 23 | 0.0040637 | 0.0010185 | 0 | 0 |  | 1 | TRUE | wye
17 | LV_587-6_0_4_load_43 | 25 | 0.0029136 | 0.00073022 | 0 | 0 |  | 1 | TRUE | wye
18 | LV_587-6_0_4_load_26 | 26 | 0.0020785 | 0.00052092 | 0 | 0 |  | 1 | TRUE | wye
19 | LV_587-6_0_4_load_52 | 27 | 0.0079023 | 0.0019805 | 0 | 0 |  | 1 | TRUE | wye
20 | LV_587-6_0_4_load_57 | 28 | 0.050611 | 0.012684 | 0 | 0 |  | 1 | TRUE | wye
21 | LV_587-6_0_4_load_55 | 29 | 0.011133 | 0.0027902 | 0 | 0 |  | 1 | TRUE | wye
22 | LV_587-6_0_4_load_53 | 30 | 0.044326 | 0.011109 | 0 | 0 |  | 1 | TRUE | wye
23 | LV_587-6_0_4_load_80 | 31 | 0.0014658 | 0.00036737 | 0 | 0 |  | 1 | TRUE | wye
24 | LV_587-6_0_4_load_77 | 32 | 0.0013092 | 0.00032812 | 0 | 0 |  | 1 | TRUE | wye
25 | LV_587-6_0_4_load_22 | 33 | 0.0019408 | 0.00048642 | 0 | 0 |  | 1 | TRUE | wye
26 | LV_587-6_0_4_load_23 | 34 | 0.00097772 | 0.00024504 | 0 | 0 |  | 1 | TRUE | wye
27 | LV_587-6_0_4_load_24 | 35 | 0.0016868 | 0.00042274 | 0 | 0 |  | 1 | TRUE | wye
28 | LV_587-6_0_4_load_25 | 36 | 0.0016821 | 0.00042156 | 0 | 0 |  | 1 | TRUE | wye
29 | LV_587-6_0_4_load_34 | 37 | 0.0026579 | 0.00066613 | 0 | 0 |  | 1 | TRUE | wye
30 | LV_587-6_0_4_load_35 | 38 | 0.0023623 | 0.00059204 | 0 | 0 |  | 1 | TRUE | wye
31 | LV_587-6_0_4_load_42 | 39 | 0.0031914 | 0.00079983 | 0 | 0 |  | 1 | TRUE | wye
32 | LV_587-6_0_4_load_29 | 40 | 0.0019458 | 0.00048766 | 0 | 0 |  | 1 | TRUE | wye
33 | LV_587-6_0_4_load_30 | 41 | 0.0014548 | 0.0003646 | 0 | 0 |  | 1 | TRUE | wye
34 | LV_587-6_0_4_load_31 | 42 | 0.0046668 | 0.0011696 | 0 | 0 |  | 1 | TRUE | wye
35 | LV_587-6_0_4_load_60 | 46 | 0.0015387 | 0.00038563 | 0 | 0 |  | 1 | TRUE | wye
36 | LV_587-6_0_4_load_44 | 47 | 0.0009336 | 0.00023398 | 0 | 0 |  | 1 | TRUE | wye
37 | LV_587-6_0_4_load_45 | 48 | 0.0032079 | 0.00080398 | 0 | 0 |  | 1 | TRUE | wye
38 | LV_587-6_0_4_load_59 | 49 | 0.00206 | 0.00051628 | 0 | 0 |  | 1 | TRUE | wye
39 | LV_587-6_0_4_load_63 | 50 | 0.0017968 | 0.00045033 | 0 | 0 |  | 1 | TRUE | wye
40 | LV_587-6_0_4_load_40 | 51 | 0.0010462 | 0.0002622 | 0 | 0 |  | 1 | TRUE | wye
41 | LV_587-6_0_4_load_36 | 52 | 0.0047909 | 0.0012007 | 0 | 0 |  | 1 | TRUE | wye
42 | LV_587-6_0_4_load_37 | 53 | 0.0022012 | 0.00055167 | 0 | 0 |  | 1 | TRUE | wye
43 | LV_587-6_0_4_load_39 | 55 | 0.0022915 | 0.00057431 | 0 | 0 |  | 1 | TRUE | wye
44 | LV_587-6_0_4_load_74 | 56 | 0.019318 | 0.0048414 | 0 | 0 |  | 1 | TRUE | wye
45 | LV_587-6_0_4_load_61 | 57 | 0.0014521 | 0.00036393 | 0 | 0 |  | 1 | TRUE | wye
46 | LV_587-6_0_4_load_49 | 58 | 0.0012964 | 0.0003249 | 0 | 0 |  | 1 | TRUE | wye
47 | LV_587-6_0_4_load_51 | 59 | 0.0021849 | 0.00054759 | 0 | 0 |  | 1 | TRUE | wye
48 | LV_587-6_0_4_load_58 | 60 | 0.0018407 | 0.00046133 | 0 | 0 |  | 1 | TRUE | wye
49 | LV_587-6_0_4_load_54 | 61 | 0.0084218 | 0.0021107 | 0 | 0 |  | 1 | TRUE | wye
50 | LV_587-6_0_4_load_62 | 62 | 0.0045854 | 0.0011492 | 0 | 0 |  | 1 | TRUE | wye
51 | LV_587-6_0_4_load_64 | 63 | 0.0016446 | 0.00041218 | 0 | 0 |  | 1 | TRUE | wye
52 | LV_587-6_0_4_load_65 | 66 | 0.0086139 | 0.0021589 | 0 | 0 |  | 1 | TRUE | wye
53 | LV_587-6_0_4_load_66 | 67 | 0.0023216 | 0.00058184 | 0 | 0 |  | 1 | TRUE | wye
54 | LV_587-6_0_4_load_69 | 70 | 0.00089197 | 0.00022355 | 0 | 0 |  | 1 | TRUE | wye
55 | LV_587-6_0_4_load_70 | 71 | 0.00041786 | 0.00010473 | 0 | 0 |  | 1 | TRUE | wye
56 | LV_587-6_0_4_load_75 | 73 | 0.00076405 | 0.00019149 | 0 | 0 |  | 1 | TRUE | wye
57 | LV_587-6_0_4_load_76 | 74 | 0.0011431 | 0.00028649 | 0 | 0 |  | 1 | TRUE | wye
58 | LV_587-6_0_4_load_84 | 76 | 0.022021 | 0.0055189 | 0 | 0 |  | 1 | TRUE | wye

## ext_grid
| name | bus | vm_pu | va_degree | slack_weight | in_service
0 |  | 12 | 1 | 0 | 1 | TRUE

## line
| name | std_type | from_bus | to_bus | length_km | r_ohm_per_km | x_ohm_per_km | c_nf_per_km | g_us_per_km | max_i_ka | df | parallel | type | in_service
0 | LV_587-6_0_4_line_0 |  | 0 | 1 | 0.009084 | 0.125 | 0.08 | 261 | 0 | 0.364 | 1 | 1 | cs | TRUE
1 | LV_587-6_0_4_line_1 |  | 1 | 2 | 0.013023 | 0.125 | 0.08 | 261 | 0 | 0.364 | 1 | 1 | cs | TRUE
2 | LV_587-6_0_4_line_2 |  | 2 | 3 | 0.013149 | 0.125 | 0.08 | 261 | 0 | 0.364 | 1 | 1 | cs | TRUE
3 | LV_587-6_0_4_line_3 |  | 3 | 4 | 0.004026 | 0.125 | 0.08 | 261 | 0 | 0.364 | 1 | 1 | cs | TRUE
4 | LV_587-6_0_4_line_4 |  | 3 | 5 | 0.024509 | 0.125 | 0.08 | 261 | 0 | 0.364 | 1 | 1 | cs | TRUE
5 | LV_587-6_0_4_line_5 |  | 4 | 51 | 0.016307 | 0.125 | 0.08 | 261 | 0 | 0.364 | 1 | 1 | cs | TRUE
6 | LV_587-6_0_4_line_6 |  | 5 | 58 | 0.004448 | 0.125 | 0.08 | 261 | 0 | 0.364 | 1 | 1 | cs | TRUE
7 | LV_587-6_0_4_line_7 |  | 6 | 7 | 0.00055068 | 0.125 | 0.08 | 261 | 0 | 0.364 | 1 | 1 | cs | TRUE
8 | LV_587-6_0_4_line_8 |  | 6 | 8 | 0.015403 | 0.125 | 0.08 | 261 | 0 | 0.364 | 1 | 1 | cs | TRUE
9 | LV_587-6_0_4_line_9 |  | 7 | 9 | 0.008861 | 0.125 | 0.08 | 261 | 0 | 0.364 | 1 | 1 | cs | TRUE
10 | LV_587-6_0_4_line_10 |  | 8 | 10 | 0.035186 | 0.125 | 0.08 | 261 | 0 | 0.364 | 1 | 1 | cs | TRUE
11 | LV_587-6_0_4_line_11 |  | 9 | 11 | 0.016871 | 0.125 | 0.08 | 261 | 0 | 0.364 | 1 | 1 | cs | TRUE
12 | LV_587-6_0_4_line_12 |  | 11 | 15 | 0.051652 | 0.125 | 0.08 | 261 | 0 | 0.364 | 1 | 1 | cs | TRUE
13 | LV_587-6_0_4_line_13 |  | 12 | 13 | 0.022629 | 0.125 | 0.08 | 261 | 0 | 0.364 | 1 | 2 | cs | TRUE
14 | LV_587-6_0_4_line_14 |  | 12 | 14 | 0.016376 | 0.125 | 0.08 | 261 | 0 | 0.364 | 1 | 2 | cs | TRUE
15 | LV_587-6_0_4_line_15 |  | 13 | 16 | 0.020294 | 0.125 | 0.08 | 261 | 0 | 0.364 | 1 | 2 | cs | TRUE
16 | LV_587-6_0_4_line_16 |  | 14 | 17 | 0.038841 | 0.125 | 0.08 | 261 | 0 | 0.364 | 1 | 2 | cs | TRUE
17 | LV_587-6_0_4_line_17 |  | 15 | 18 | 0.0025698 | 0.125 | 0.08 | 261 | 0 | 0.364 | 1 | 1 | cs | TRUE
18 | LV_587-6_0_4_line_18 |  | 16 | 23 | 0.027701 | 0.125 | 0.08 | 261 | 0 | 0.364 | 1 | 1 | cs | TRUE
19 | LV_587-6_0_4_line_19 |  | 16 | 24 | 0.009554 | 0.125 | 0.08 | 261 | 0 | 0.364 | 1 | 1 | cs | TRUE
20 | LV_587-6_0_4_line_20 |  | 17 | 19 | 0.0061228 | 0.125 | 0.08 | 261 | 0 | 0.364 | 1 | 2 | cs | TRUE
21 | LV_587-6_0_4_line_21 |  | 18 | 19 | 0.020391 | 0.125 | 0.08 | 261 | 0 | 0.364 | 1 | 1 | cs | TRUE
22 | LV_587-6_0_4_line_22 |  | 19 | 20 | 0.023799 | 0.125 | 0.08 | 261 | 0 | 0.364 | 1 | 2 | cs | TRUE
23 | LV_587-6_0_4_line_23 |  | 20 | 21 | 0.0029472 | 0.125 | 0.08 | 261 | 0 | 0.364 | 1 | 2 | cs | TRUE
24 | LV_587-6_0_4_line_24 |  | 20 | 22 | 0.030748 | 0.125 | 0.08 | 261 | 0 | 0.364 | 1 | 1 | cs | TRUE
25 | LV_587-6_0_4_line_25 |  | 21 | 25 | 0.027478 | 0.125 | 0.08 | 261 | 0 | 0.364 | 1 | 2 | cs | TRUE
26 | LV_587-6_0_4_line_26 |  | 22 | 26 | 0.010133 | 0.125 | 0.08 | 261 | 0 | 0.364 | 1 | 1 | cs | TRUE
27 | LV_587-6_0_4_line_27 |  | 23 | 27 | 0.012793 | 0.125 | 0.08 | 261 | 0 | 0.364 | 1 | 1 | cs | TRUE
28 | LV_587-6_0_4_line_28 |  | 24 | 28 | 0.03329 | 0.125 | 0.08 | 261 | 0 | 0.364 | 1 | 1 | cs | TRUE
29 | LV_587-6_0_4_line_29 |  | 24 | 29 | 0.026402 | 0.125 | 0.08 | 261 | 0 | 0.364 | 1 | 1 | cs | TRUE
30 | LV_587-6_0_4_line_30 |  | 25 | 39 | 0.0058288 | 0.125 | 0.08 | 261 | 0 | 0.364 | 1 | 2 | cs | TRUE
31 | LV_587-6_0_4_line_31 |  | 26 | 35 | 0.0011738 | 0.125 | 0.08 | 261 | 0 | 0.364 | 1 | 1 | cs | TRUE
32 | LV_587-6_0_4_line_32 |  | 27 | 30 | 0.015387 | 0.125 | 0.08 | 261 | 0 | 0.364 | 1 | 1 | cs | TRUE
33 | LV_587-6_0_4_line_33 |  | 30 | 61 | 5.2387e-05 | 0.125 | 0.08 | 261 | 0 | 0.364 | 1 | 1 | cs | TRUE
34 | LV_587-6_0_4_line_34 |  | 31 | 32 | 0.054177 | 0.125 | 0.08 | 261 | 0 | 0.364 | 1 | 1 | cs | TRUE
35 | LV_587-6_0_4_line_35 |  | 32 | 73 | 0.054093 | 0.125 | 0.08 | 261 | 0 | 0.364 | 1 | 1 | cs | TRUE
36 | LV_587-6_0_4_line_36 |  | 33 | 34 | 0.013961 | 0.125 | 0.08 | 261 | 0 | 0.364 | 1 | 1 | cs | TRUE
37 | LV_587-6_0_4_line_37 |  | 33 | 35 | 0.017918 | 0.125 | 0.08 | 261 | 0 | 0.364 | 1 | 1 | cs | TRUE
38 | LV_587-6_0_4_line_38 |  | 34 | 36 | 0.0051643 | 0.125 | 0.08 | 261 | 0 | 0.364 | 1 | 1 | cs | TRUE
39 | LV_587-6_0_4_line_39 |  | 36 | 37 | 0.020675 | 0.125 | 0.08 | 261 | 0 | 0.364 | 1 | 1 | cs | TRUE
40 | LV_587-6_0_4_line_40 |  | 37 | 38 | 0.0015665 | 0.125 | 0.08 | 261 | 0 | 0.364 | 1 | 1 | cs | TRUE
41 | LV_587-6_0_4_line_41 |  | 39 | 44 | 0.0096981 | 0.125 | 0.08 | 261 | 0 | 0.364 | 1 | 2 | cs | TRUE
42 | LV_587-6_0_4_line_42 |  | 40 | 41 | 0.016032 | 0.125 | 0.08 | 261 | 0 | 0.364 | 1 | 1 | cs | TRUE
43 | LV_587-6_0_4_line_43 |  | 40 | 42 | 0.036153 | 0.125 | 0.08 | 261 | 0 | 0.364 | 1 | 1 | cs | TRUE
44 | LV_587-6_0_4_line_44 |  | 41 | 43 | 0.019026 | 0.125 | 0.08 | 261 | 0 | 0.364 | 1 | 1 | cs | TRUE
45 | LV_587-6_0_4_line_45 |  | 42 | 44 | 0.012121 | 0.125 | 0.08 | 261 | 0 | 0.364 | 1 | 1 | cs | TRUE
46 | LV_587-6_0_4_line_46 |  | 43 | 45 | 0.006376 | 0.125 | 0.08 | 261 | 0 | 0.364 | 1 | 1 | cs | TRUE
47 | LV_587-6_0_4_line_47 |  | 43 | 46 | 0.007388 | 0.125 | 0.08 | 261 | 0 | 0.364 | 1 | 1 | cs | TRUE
48 | LV_587-6_0_4_line_48 |  | 44 | 47 | 0.047839 | 0.125 | 0.08 | 261 | 0 | 0.364 | 1 | 2 | cs | TRUE
49 | LV_587-6_0_4_line_49 |  | 45 | 48 | 0.029878 | 0.125 | 0.08 | 261 | 0 | 0.364 | 1 | 1 | cs | TRUE
50 | LV_587-6_0_4_line_50 |  | 46 | 49 | 0.04215 | 0.125 | 0.08 | 261 | 0 | 0.364 | 1 | 1 | cs | TRUE
51 | LV_587-6_0_4_line_51 |  | 47 | 50 | 0.000835 | 0.125 | 0.08 | 261 | 0 | 0.364 | 1 | 2 | cs | TRUE
52 | LV_587-6_0_4_line_52 |  | 50 | 57 | 0.0029751 | 0.125 | 0.08 | 261 | 0 | 0.364 | 1 | 2 | cs | TRUE
53 | LV_587-6_0_4_line_53 |  | 51 | 54 | 0.065839 | 0.125 | 0.08 | 261 | 0 | 0.364 | 1 | 1 | cs | TRUE
54 | LV_587-6_0_4_line_54 |  | 52 | 53 | 0.026571 | 0.125 | 0.08 | 261 | 0 | 0.364 | 1 | 1 | cs | TRUE
55 | LV_587-6_0_4_line_55 |  | 52 | 54 | 0.023388 | 0.125 | 0.08 | 261 | 0 | 0.364 | 1 | 1 | cs | TRUE
56 | LV_587-6_0_4_line_56 |  | 53 | 55 | 0.0061064 | 0.125 | 0.08 | 261 | 0 | 0.364 | 1 | 1 | cs | TRUE
57 | LV_587-6_0_4_line_57 |  | 55 | 56 | 0.026964 | 0.125 | 0.08 | 261 | 0 | 0.364 | 1 | 1 | cs | TRUE
58 | LV_587-6_0_4_line_58 |  | 57 | 62 | 0.0075514 | 0.125 | 0.08 | 261 | 0 | 0.364 | 1 | 2 | cs | TRUE
59 | LV_587-6_0_4_line_59 |  | 58 | 59 | 0.017005 | 0.125 | 0.08 | 261 | 0 | 0.364 | 1 | 1 | cs | TRUE
60 | LV_587-6_0_4_line_60 |  | 59 | 60 | 0.014888 | 0.125 | 0.08 | 261 | 0 | 0.364 | 1 | 1 | cs | TRUE
61 | LV_587-6_0_4_line_61 |  | 60 | 61 | 0.024645 | 0.125 | 0.08 | 261 | 0 | 0.364 | 1 | 1 | cs | TRUE
62 | LV_587-6_0_4_line_62 |  | 62 | 63 | 0.029055 | 0.125 | 0.08 | 261 | 0 | 0.364 | 1 | 2 | cs | TRUE
63 | LV_587-6_0_4_line_63 |  | 63 | 64 | 0.046309 | 0.125 | 0.08 | 261 | 0 | 0.364 | 1 | 2 | cs | TRUE
64 | LV_587-6_0_4_line_64 |  | 64 | 65 | 0.094198 | 0.125 | 0.08 | 261 | 0 | 0.364 | 1 | 2 | cs | TRUE
65 | LV_587-6_0_4_line_65 |  | 65 | 66 | 0.098406 | 0.125 | 0.08 | 261 | 0 | 0.364 | 1 | 2 | cs | TRUE
66 | LV_587-6_0_4_line_66 |  | 66 | 67 | 0.011408 | 0.125 | 0.08 | 261 | 0 | 0.364 | 1 | 1 | cs | TRUE
67 | LV_587-6_0_4_line_67 |  | 67 | 68 | 0.10765 | 0.125 | 0.08 | 261 | 0 | 0.364 | 1 | 1 | cs | TRUE
68 | LV_587-6_0_4_line_68 |  | 68 | 69 | 0.018739 | 0.125 | 0.08 | 261 | 0 | 0.364 | 1 | 1 | cs | TRUE
69 | LV_587-6_0_4_line_69 |  | 69 | 70 | 0.081224 | 0.125 | 0.08 | 261 | 0 | 0.364 | 1 | 1 | cs | TRUE
70 | LV_587-6_0_4_line_70 |  | 70 | 71 | 0.021548 | 0.125 | 0.08 | 261 | 0 | 0.364 | 1 | 1 | cs | TRUE
71 | LV_587-6_0_4_line_71 |  | 71 | 72 | 0.054564 | 0.125 | 0.08 | 261 | 0 | 0.364 | 1 | 1 | cs | TRUE
72 | LV_587-6_0_4_line_72 |  | 72 | 73 | 0.22969 | 0.125 | 0.08 | 261 | 0 | 0.364 | 1 | 1 | cs | TRUE
73 | LV_587-6_0_4_line_73 |  | 73 | 74 | 0.05394 | 0.125 | 0.08 | 261 | 0 | 0.364 | 1 | 1 | cs | TRUE
74 | LV_587-6_0_4_line_74 |  | 74 | 75 | 0.032296 | 0.125 | 0.08 | 261 | 0 | 0.364 | 1 | 1 | cs | TRUE
75 | LV_587-6_0_4_line_75 |  | 75 | 76 | 0.042578 | 0.125 | 0.08 | 261 | 0 | 0.364 | 1 | 1 | cs | TRUE

## trafo
| name | std_type | hv_bus | lv_bus | sn_mva | vn_hv_kv | vn_lv_kv | vk_percent | vkr_percent | pfe_kw | i0_percent | shift_degree | tap_side | tap_neutral | tap_min | tap_max | tap_step_percent | tap_step_degree | tap_pos | tap_phase_shifter | parallel | df | in_service
0 | LV_587-6_0_4_trafo_7 | 0.63 MVA 20/0.4 kV | 77 | 12 | 0.63 | 20 | 0.4 | 6 | 1.206 | 1.65 | 0.2619 | 150 | hv | 0 | -2 | 2 | 2.5 | 0 | 0 | FALSE | 1 | 1 | TRUE

## line_geodata
| x0 | y0 | x1 | y1 | x2 | y2 | x3 | y3 | x4 | y4 | x5 | y5 | x6 | y6 | x7 | y7 | x8 | y8
0 | 2633032.7036 | 1170238.5866 | 2633032.497 | 1170237.3505 | 2633030.8304 | 1170229.6991
1 | 2633028.0588 | 1170216.9746 | 2633030.8304 | 1170229.6991
2 | 2633025.2582 | 1170204.1269 | 2633025.6463 | 1170205.8967 | 2633025.915 | 1170207.1321 | 2633028.0588 | 1170216.9746
3 | 2633025.2582 | 1170204.1269 | 2633021.2687 | 1170204.7498
4 | 2633025.2582 | 1170204.1269 | 2633026.7438 | 1170203.8905 | 2633049.4694 | 1170200.3165
5 | 2633021.2687 | 1170204.7498 | 2633010.0199 | 1170206.5223 | 2633005.1605 | 1170207.2873
6 | 2633049.4694 | 1170200.3165 | 2633053.8634 | 1170199.6255
7 | 2633158.9106 | 1170080.7332 | 2633158.5354 | 1170080.3302
8 | 2633169.4065 | 1170092.0068 | 2633158.9106 | 1170080.7332
9 | 2633152.4974 | 1170073.8448 | 2633158.5354 | 1170080.3302
10 | 2633169.4065 | 1170092.0068 | 2633180.1944 | 1170085.0628 | 2633188.1892 | 1170082.3833 | 2633193.213 | 1170071.8278 | 2633194.173 | 1170069.8103
11 | 2633152.4974 | 1170073.8448 | 2633152.0954 | 1170073.4129 | 2633151.7683 | 1170067.5192 | 2633142.4162 | 1170063.0209
12 | 2633105.6384 | 1170082.1394 | 2633113.4176 | 1170065.4402 | 2633124.434 | 1170061.4766 | 2633129.0896 | 1170056.6108 | 2633142.4162 | 1170063.0209
13 | 2633137.1221 | 1170148.4135 | 2633148.7495 | 1170159.8724 | 2633152.7777 | 1170164.7211
14 | 2633137.1221 | 1170148.4135 | 2633126.1285 | 1170136.2768
15 | 2633164.7298 | 1170181.1159 | 2633154.2978 | 1170166.5509 | 2633152.7777 | 1170164.7211
16 | 2633126.1285 | 1170136.2768 | 2633100.0532 | 1170107.4901
17 | 2633105.6384 | 1170082.1394 | 2633104.5532 | 1170084.4688
18 | 2633164.7298 | 1170181.1159 | 2633160.2991 | 1170182.6478 | 2633151.5989 | 1170184.2562 | 2633137.6059 | 1170186.4566
19 | 2633170.4486 | 1170188.7736 | 2633167.6979 | 1170185.3455 | 2633164.7298 | 1170181.1159
20 | 2633095.9428 | 1170102.9522 | 2633100.0532 | 1170107.4901
21 | 2633095.9428 | 1170102.9522 | 2633104.5532 | 1170084.4688
22 | 2633095.9428 | 1170102.9522 | 2633080.9647 | 1170084.427
23 | 2633080.9647 | 1170084.427 | 2633078.7353 | 1170082.4993
24 | 2633080.9647 | 1170084.427 | 2633060.4582 | 1170107.3387
25 | 2633055.3886 | 1170068.7539 | 2633057.4141 | 1170069.2674 | 2633069.4359 | 1170074.4584 | 2633078.7353 | 1170082.4993
26 | 2633060.4582 | 1170107.3387 | 2633053.7004 | 1170114.8891
27 | 2633124.9679 | 1170188.4439 | 2633137.6059 | 1170186.4566
28 | 2633170.4486 | 1170188.7736 | 2633194.3839 | 1170165.637
29 | 2633170.4486 | 1170188.7736 | 2633172.599 | 1170191.4535 | 2633189.281 | 1170207.2377
30 | 2633049.7386 | 1170067.3214 | 2633055.3886 | 1170068.7539
31 | 2633053.7004 | 1170114.8891 | 2633052.9177 | 1170115.7637
32 | 2633124.9679 | 1170188.4439 | 2633109.7677 | 1170190.834
33 | 2633109.716 | 1170190.8422 | 2633109.7677 | 1170190.834
34 | 2633539.9956 | 1170166.3004 | 2633539.3295 | 1170174.612 | 2633539.6656 | 1170182.9404 | 2633541.0121 | 1170191.1744 | 2633543.3391 | 1170199.1915 | 2633546.6091 | 1170206.8582 | 2633550.7921 | 1170214.0852 | 2633553.2721 | 1170217.3834
35 | 2633539.9956 | 1170166.3004 | 2633541.6553 | 1170158.1721 | 2633544.2776 | 1170150.2938 | 2633547.8235 | 1170142.7986 | 2633552.2468 | 1170135.7641 | 2633557.4777 | 1170129.3233 | 2633563.4471 | 1170123.5425 | 2633566.8624 | 1170120.9532
36 | 2633040.9679 | 1170129.1151 | 2633031.6574 | 1170139.5177 | 2633031.6574 | 1170139.5177
37 | 2633040.9679 | 1170129.1151 | 2633052.9177 | 1170115.7637
38 | 2633031.6574 | 1170139.5177 | 2633029.2471 | 1170144.085
39 | 2633029.2471 | 1170144.085 | 2633024.1347 | 1170153.7726 | 2633022.1795 | 1170163.2948
40 | 2633022.1795 | 1170163.2948 | 2633021.8644 | 1170164.8293
41 | 2633040.3379 | 1170064.938 | 2633049.7386 | 1170067.3214
42 | 2632992.4072 | 1170059.2421 | 2632981.2344 | 1170056.4871 | 2632977.2698 | 1170054.3062
43 | 2632992.4072 | 1170059.2421 | 2632993.1309 | 1170059.4205 | 2633028.299 | 1170063.5309
44 | 2632962.3123 | 1170042.7318 | 2632971.7833 | 1170051.2881 | 2632977.2698 | 1170054.3062
45 | 2633040.3379 | 1170064.938 | 2633028.299 | 1170063.5309
46 | 2632957.5768 | 1170038.4481 | 2632962.3123 | 1170042.7318
47 | 2632962.3123 | 1170042.7318 | 2632965.605 | 1170036.1182
48 | 2633040.3379 | 1170064.938 | 2633048.133 | 1170023.4261 | 2633047.5684 | 1170017.8535
49 | 2632957.5768 | 1170038.4481 | 2632942.5691 | 1170046.1588 | 2632929.6099 | 1170047.255
50 | 2632990.9527 | 1170005.2818 | 2632989.4492 | 1170008.1183 | 2632984.4901 | 1170009.7253 | 2632978.3476 | 1170012.2707 | 2632975.0075 | 1170017.2327 | 2632965.605 | 1170036.1182
51 | 2633047.5684 | 1170017.8535 | 2633047.4842 | 1170017.0227
52 | 2633047.1843 | 1170014.0628 | 2633047.4842 | 1170017.0227
53 | 2632939.8506 | 1170215.5534 | 2632950.6979 | 1170214.4455 | 2632968.3068 | 1170212.2409 | 2632994.5978 | 1170208.95 | 2633005.1605 | 1170207.2873
54 | 2632938.6451 | 1170192.3299 | 2632938.7974 | 1170191.3462 | 2632942.4995 | 1170176.1476 | 2632944.7626 | 1170166.4762
55 | 2632939.8506 | 1170215.5534 | 2632937.8971 | 1170199.2565 | 2632938.0994 | 1170195.8558 | 2632938.6451 | 1170192.3299
56 | 2632944.7626 | 1170166.4762 | 2632946.154 | 1170160.5304
57 | 2632959.6777 | 1170145.0812 | 2632950.091 | 1170143.7058 | 2632946.154 | 1170160.5304
58 | 2633047.1843 | 1170014.0628 | 2633046.4232 | 1170006.5498
59 | 2633053.8634 | 1170199.6255 | 2633070.6621 | 1170196.9836
60 | 2633070.6621 | 1170196.9836 | 2633085.3699 | 1170194.6706
61 | 2633109.716 | 1170190.8422 | 2633086.8472 | 1170194.4382 | 2633085.3699 | 1170194.6706
62 | 2633032.7712 | 1169981.3133 | 2633035.2769 | 1169984.8579 | 2633046.0211 | 1170002.5816 | 2633046.4232 | 1170006.5498
63 | 2633006.0396 | 1169943.4983 | 2633032.7712 | 1169981.3133
64 | 2633006.0396 | 1169943.4983 | 2633049.3307 | 1169859.8373
65 | 2633049.3307 | 1169859.8373 | 2633075.9789 | 1169860.0617 | 2633130.2215 | 1169867.8865 | 2633147.0649 | 1169865.9633
66 | 2633147.0649 | 1169865.9633 | 2633155.0196 | 1169865.055 | 2633158.3357 | 1169864.2963
67 | 2633265.7892 | 1169857.7406 | 2633158.3357 | 1169864.2963
68 | 2633265.7892 | 1169857.7406 | 2633269.6589 | 1169859.4518 | 2633282.9624 | 1169865.3507
69 | 2633282.9624 | 1169865.3507 | 2633313.8723 | 1169886.277 | 2633352.7795 | 1169906.6037
70 | 2633352.7795 | 1169906.6037 | 2633371.8778 | 1169916.5814
71 | 2633414.8581 | 1169948.7583 | 2633412.503 | 1169944.3541 | 2633410.202 | 1169941.2508 | 2633407.4008 | 1169938.6561 | 2633403.5 | 1169935.6551 | 2633383.2972 | 1169922.5473 | 2633371.8778 | 1169916.5814
72 | 2633414.8581 | 1169948.7583 | 2633566.8624 | 1170120.9532
73 | 2633617.6603 | 1170107.3814 | 2633609.3622 | 1170106.8014 | 2633601.0509 | 1170107.2218 | 2633592.8488 | 1170108.6323 | 2633584.8786 | 1170111.0112 | 2633577.2474 | 1170114.3147 | 2633570.0703 | 1170118.5213 | 2633566.8624 | 1170120.9532
74 | 2633617.6603 | 1170107.3814 | 2633614.472 | 1170130.2531 | 2633613.2045 | 1170139.3618
75 | 2633613.2045 | 1170139.3618 | 2633616.2779 | 1170139.7792 | 2633622.0748 | 1170141.5904 | 2633627.4993 | 1170144.3221 | 2633632.3987 | 1170147.918 | 2633636.636 | 1170152.2551 | 2633640.1046 | 1170157.2326 | 2633642.6982 | 1170162.7166 | 2633643.5316 | 1170165.6567

## bus_geodata
| x | y | coords
0 | 2633032.7036 | 1170238.5866
1 | 2633030.8304 | 1170229.6991
2 | 2633028.0588 | 1170216.9746
3 | 2633025.2582 | 1170204.1269
4 | 2633021.2687 | 1170204.7498
5 | 2633049.4694 | 1170200.3165
6 | 2633158.9106 | 1170080.7332
7 | 2633158.5354 | 1170080.3302
8 | 2633169.4065 | 1170092.0068
9 | 2633152.4974 | 1170073.8448
10 | 2633194.173 | 1170069.8103
11 | 2633142.4162 | 1170063.0209
12 | 2633137.1221 | 1170148.4135
13 | 2633152.7777 | 1170164.7211
14 | 2633126.1285 | 1170136.2768
15 | 2633105.6384 | 1170082.1394
16 | 2633164.7298 | 1170181.1159
17 | 2633100.0532 | 1170107.4901
18 | 2633104.5532 | 1170084.4688
19 | 2633095.9428 | 1170102.9522
20 | 2633080.9647 | 1170084.427
21 | 2633078.7353 | 1170082.4993
22 | 2633060.4582 | 1170107.3387
23 | 2633137.6059 | 1170186.4566
24 | 2633170.4486 | 1170188.7736
25 | 2633055.3886 | 1170068.7539
26 | 2633053.7004 | 1170114.8891
27 | 2633124.9679 | 1170188.4439
28 | 2633194.3839 | 1170165.637
29 | 2633189.281 | 1170207.2377
30 | 2633109.7677 | 1170190.834
31 | 2633553.2721 | 1170217.3834
32 | 2633539.9956 | 1170166.3004
33 | 2633040.9679 | 1170129.1151
34 | 2633031.6574 | 1170139.5177
35 | 2633052.9177 | 1170115.7637
36 | 2633029.2471 | 1170144.085
37 | 2633022.1795 | 1170163.2948
38 | 2633021.8644 | 1170164.8293
39 | 2633049.7386 | 1170067.3214
40 | 2632992.4072 | 1170059.2421
41 | 2632977.2698 | 1170054.3062
42 | 2633028.299 | 1170063.5309
43 | 2632962.3123 | 1170042.7318
44 | 2633040.3379 | 1170064.938
45 | 2632957.5768 | 1170038.4481
46 | 2632965.605 | 1170036.1182
47 | 2633047.5684 | 1170017.8535
48 | 2632929.6099 | 1170047.255
49 | 2632990.9527 | 1170005.2818
50 | 2633047.4842 | 1170017.0227
51 | 2633005.1605 | 1170207.2873
52 | 2632938.6451 | 1170192.3299
53 | 2632944.7626 | 1170166.4762
54 | 2632939.8506 | 1170215.5534
55 | 2632946.154 | 1170160.5304
56 | 2632959.6777 | 1170145.0812
57 | 2633047.1843 | 1170014.0628
58 | 2633053.8634 | 1170199.6255
59 | 2633070.6621 | 1170196.9836
60 | 2633085.3699 | 1170194.6706
61 | 2633109.716 | 1170190.8422
62 | 2633046.4232 | 1170006.5498
63 | 2633032.7712 | 1169981.3133
64 | 2633006.0396 | 1169943.4983
65 | 2633049.3307 | 1169859.8373
66 | 2633147.0649 | 1169865.9633
67 | 2633158.3357 | 1169864.2963
68 | 2633265.7892 | 1169857.7406
69 | 2633282.9624 | 1169865.3507
70 | 2633352.7795 | 1169906.6037
71 | 2633371.8778 | 1169916.5814
72 | 2633414.8581 | 1169948.7583
73 | 2633566.8624 | 1170120.9532
74 | 2633617.6603 | 1170107.3814
75 | 2633613.2045 | 1170139.3618
76 | 2633643.5316 | 1170165.6567
77 | 2633164.7298 | 1170181.1159

## line_std_types
| c_nf_per_km | r_ohm_per_km | x_ohm_per_km | max_i_ka | type | q_mm2 | alpha | voltage_rating
NAYY 4x50 SE | 210 | 0.642 | 0.083 | 0.142 | cs | 50 | 0.00403 | LV
NAYY 4x120 SE | 264 | 0.225 | 0.08 | 0.242 | cs | 120 | 0.00403 | LV
NAYY 4x150 SE | 261 | 0.208 | 0.08 | 0.27 | cs | 150 | 0.00403 | LV
NA2XS2Y 1x95 RM/25 12/20 kV | 216 | 0.313 | 0.132 | 0.252 | cs | 95 | 0.00403 | MV
NA2XS2Y 1x185 RM/25 12/20 kV | 273 | 0.161 | 0.117 | 0.362 | cs | 185 | 0.00403 | MV
NA2XS2Y 1x240 RM/25 12/20 kV | 304 | 0.122 | 0.112 | 0.421 | cs | 240 | 0.00403 | MV
NA2XS2Y 1x95 RM/25 6/10 kV | 315 | 0.313 | 0.123 | 0.249 | cs | 95 | 0.00403 | MV
NA2XS2Y 1x185 RM/25 6/10 kV | 406 | 0.161 | 0.11 | 0.358 | cs | 185 | 0.00403 | MV
NA2XS2Y 1x240 RM/25 6/10 kV | 456 | 0.122 | 0.105 | 0.416 | cs | 240 | 0.00403 | MV
NA2XS2Y 1x150 RM/25 12/20 kV | 250 | 0.206 | 0.116 | 0.319 | cs | 150 | 0.00403 | MV
NA2XS2Y 1x120 RM/25 12/20 kV | 230 | 0.253 | 0.119 | 0.283 | cs | 120 | 0.00403 | MV
NA2XS2Y 1x70 RM/25 12/20 kV | 190 | 0.443 | 0.132 | 0.22 | cs | 70 | 0.00403 | MV
NA2XS2Y 1x150 RM/25 6/10 kV | 360 | 0.206 | 0.11 | 0.315 | cs | 150 | 0.00403 | MV
NA2XS2Y 1x120 RM/25 6/10 kV | 340 | 0.253 | 0.113 | 0.28 | cs | 120 | 0.00403 | MV
NA2XS2Y 1x70 RM/25 6/10 kV | 280 | 0.443 | 0.123 | 0.217 | cs | 70 | 0.00403 | MV
N2XS(FL)2Y 1x120 RM/35 64/110 kV | 112 | 0.153 | 0.166 | 0.366 | cs | 120 | 0.00393 | HV
N2XS(FL)2Y 1x185 RM/35 64/110 kV | 125 | 0.099 | 0.156 | 0.457 | cs | 185 | 0.00393 | HV
N2XS(FL)2Y 1x240 RM/35 64/110 kV | 135 | 0.075 | 0.149 | 0.526 | cs | 240 | 0.00393 | HV
N2XS(FL)2Y 1x300 RM/35 64/110 kV | 144 | 0.06 | 0.144 | 0.588 | cs | 300 | 0.00393 | HV
15-AL1/3-ST1A 0.4 | 11 | 1.8769 | 0.35 | 0.105 | ol | 16 | 0.00403 | LV
24-AL1/4-ST1A 0.4 | 11.25 | 1.2012 | 0.335 | 0.14 | ol | 24 | 0.00403 | LV
48-AL1/8-ST1A 0.4 | 12.2 | 0.5939 | 0.3 | 0.21 | ol | 48 | 0.00403 | LV
94-AL1/15-ST1A 0.4 | 13.2 | 0.306 | 0.29 | 0.35 | ol | 94 | 0.00403 | LV
34-AL1/6-ST1A 10.0 | 9.7 | 0.8342 | 0.36 | 0.17 | ol | 34 | 0.00403 | MV
48-AL1/8-ST1A 10.0 | 10.1 | 0.5939 | 0.35 | 0.21 | ol | 48 | 0.00403 | MV
70-AL1/11-ST1A 10.0 | 10.4 | 0.4132 | 0.339 | 0.29 | ol | 70 | 0.00403 | MV
94-AL1/15-ST1A 10.0 | 10.75 | 0.306 | 0.33 | 0.35 | ol | 94 | 0.00403 | MV
122-AL1/20-ST1A 10.0 | 11.1 | 0.2376 | 0.323 | 0.41 | ol | 122 | 0.00403 | MV
149-AL1/24-ST1A 10.0 | 11.25 | 0.194 | 0.315 | 0.47 | ol | 149 | 0.00403 | MV
34-AL1/6-ST1A 20.0 | 9.15 | 0.8342 | 0.382 | 0.17 | ol | 34 | 0.00403 | MV
48-AL1/8-ST1A 20.0 | 9.5 | 0.5939 | 0.372 | 0.21 | ol | 48 | 0.00403 | MV
70-AL1/11-ST1A 20.0 | 9.7 | 0.4132 | 0.36 | 0.29 | ol | 70 | 0.00403 | MV
94-AL1/15-ST1A 20.0 | 10 | 0.306 | 0.35 | 0.35 | ol | 94 | 0.00403 | MV
122-AL1/20-ST1A 20.0 | 10.3 | 0.2376 | 0.344 | 0.41 | ol | 122 | 0.00403 | MV
149-AL1/24-ST1A 20.0 | 10.5 | 0.194 | 0.337 | 0.47 | ol | 149 | 0.00403 | MV
184-AL1/30-ST1A 20.0 | 10.75 | 0.1571 | 0.33 | 0.535 | ol | 184 | 0.00403 | MV
243-AL1/39-ST1A 20.0 | 11 | 0.1188 | 0.32 | 0.645 | ol | 243 | 0.00403 | MV
48-AL1/8-ST1A 110.0 | 8 | 0.5939 | 0.46 | 0.21 | ol | 48 | 0.00403 | HV
70-AL1/11-ST1A 110.0 | 8.4 | 0.4132 | 0.45 | 0.29 | ol | 70 | 0.00403 | HV
94-AL1/15-ST1A 110.0 | 8.65 | 0.306 | 0.44 | 0.35 | ol | 94 | 0.00403 | HV
122-AL1/20-ST1A 110.0 | 8.5 | 0.2376 | 0.43 | 0.41 | ol | 122 | 0.00403 | HV
149-AL1/24-ST1A 110.0 | 8.75 | 0.194 | 0.41 | 0.47 | ol | 149 | 0.00403 | HV
184-AL1/30-ST1A 110.0 | 8.8 | 0.1571 | 0.4 | 0.535 | ol | 184 | 0.00403 | HV
243-AL1/39-ST1A 110.0 | 9 | 0.1188 | 0.39 | 0.645 | ol | 243 | 0.00403 | HV
305-AL1/39-ST1A 110.0 | 9.2 | 0.0949 | 0.38 | 0.74 | ol | 305 | 0.00403 | HV
490-AL1/64-ST1A 110.0 | 9.75 | 0.059 | 0.37 | 0.96 | ol | 490 | 0.00403 | HV
679-AL1/86-ST1A 110.0 | 9.95 | 0.042 | 0.36 | 1.15 | ol | 679 | 0.00403 | HV
490-AL1/64-ST1A 220.0 | 10 | 0.059 | 0.285 | 0.96 | ol | 490 | 0.00403 | HV
679-AL1/86-ST1A 220.0 | 11.7 | 0.042 | 0.275 | 1.15 | ol | 679 | 0.00403 | HV
490-AL1/64-ST1A 380.0 | 11 | 0.059 | 0.253 | 0.96 | ol | 490 | 0.00403 | HV
679-AL1/86-ST1A 380.0 | 14.6 | 0.042 | 0.25 | 1.15 | ol | 679 | 0.00403 | HV

## trafo_std_types
| i0_percent | pfe_kw | vkr_percent | sn_mva | vn_lv_kv | vn_hv_kv | vk_percent | shift_degree | vector_group | tap_side | tap_neutral | tap_min | tap_max | tap_step_degree | tap_step_percent | tap_phase_shifter
160 MVA 380/110 kV | 0.06 | 60 | 0.25 | 160 | 110 | 380 | 12.2 | 0 | Yy0 | hv | 0 | -9 | 9 | 0 | 1.5 | FALSE
100 MVA 220/110 kV | 0.06 | 55 | 0.26 | 100 | 110 | 220 | 12 | 0 | Yy0 | hv | 0 | -9 | 9 | 0 | 1.5 | FALSE
63 MVA 110/20 kV | 0.04 | 22 | 0.32 | 63 | 20 | 110 | 18 | 150 | YNd5 | hv | 0 | -9 | 9 | 0 | 1.5 | FALSE
40 MVA 110/20 kV | 0.05 | 18 | 0.34 | 40 | 20 | 110 | 16.2 | 150 | YNd5 | hv | 0 | -9 | 9 | 0 | 1.5 | FALSE
25 MVA 110/20 kV | 0.07 | 14 | 0.41 | 25 | 20 | 110 | 12 | 150 | YNd5 | hv | 0 | -9 | 9 | 0 | 1.5 | FALSE
63 MVA 110/10 kV | 0.04 | 22 | 0.32 | 63 | 10 | 110 | 18 | 150 | YNd5 | hv | 0 | -9 | 9 | 0 | 1.5 | FALSE
40 MVA 110/10 kV | 0.05 | 18 | 0.34 | 40 | 10 | 110 | 16.2 | 150 | YNd5 | hv | 0 | -9 | 9 | 0 | 1.5 | FALSE
25 MVA 110/10 kV | 0.07 | 14 | 0.41 | 25 | 10 | 110 | 12 | 150 | YNd5 | hv | 0 | -9 | 9 | 0 | 1.5 | FALSE
0.25 MVA 20/0.4 kV | 0.32 | 0.8 | 1.44 | 0.25 | 0.4 | 20 | 6 | 150 | Yzn5 | hv | 0 | -2 | 2 | 0 | 2.5 | FALSE
0.4 MVA 20/0.4 kV | 0.3375 | 1.35 | 1.425 | 0.4 | 0.4 | 20 | 6 | 150 | Dyn5 | hv | 0 | -2 | 2 | 0 | 2.5 | FALSE
0.63 MVA 20/0.4 kV | 0.2619 | 1.65 | 1.206 | 0.63 | 0.4 | 20 | 6 | 150 | Dyn5 | hv | 0 | -2 | 2 | 0 | 2.5 | FALSE
0.25 MVA 10/0.4 kV | 0.24 | 0.6 | 1.2 | 0.25 | 0.4 | 10 | 4 | 150 | Dyn5 | hv | 0 | -2 | 2 | 0 | 2.5 | FALSE
0.4 MVA 10/0.4 kV | 0.2375 | 0.95 | 1.325 | 0.4 | 0.4 | 10 | 4 | 150 | Dyn5 | hv | 0 | -2 | 2 | 0 | 2.5 | FALSE
0.63 MVA 10/0.4 kV | 0.1873 | 1.18 | 1.0794 | 0.63 | 0.4 | 10 | 4 | 150 | Dyn5 | hv | 0 | -2 | 2 | 0 | 2.5 | FALSE

## trafo3w_std_types
| sn_hv_mva | sn_mv_mva | sn_lv_mva | vn_hv_kv | vn_mv_kv | vn_lv_kv | vk_hv_percent | vk_mv_percent | vk_lv_percent | vkr_hv_percent | vkr_mv_percent | vkr_lv_percent | pfe_kw | i0_percent | shift_mv_degree | shift_lv_degree | vector_group | tap_side | tap_neutral | tap_min | tap_max | tap_step_percent
63/25/38 MVA 110/20/10 kV | 63 | 25 | 38 | 110 | 20 | 10 | 10.4 | 10.4 | 10.4 | 0.28 | 0.32 | 0.35 | 35 | 0.89 | 0 | 0 | YN0yn0yn0 | hv | 0 | -10 | 10 | 1.2
63/25/38 MVA 110/10/10 kV | 63 | 25 | 38 | 110 | 10 | 10 | 10.4 | 10.4 | 10.4 | 0.28 | 0.32 | 0.35 | 35 | 0.89 | 0 | 0 | YN0yn0yn0 | hv | 0 | -10 | 10 | 1.2

## fuse_std_types
| fuse_type | i_rated_a | t_avg | t_min | t_total | x_avg | x_min | x_total
HV 100A | HV 100A | 100 | 0 | [10.0, 3.64, 0.854, 0.281, 0.1, 0.0531, 0.022, 0.01] | [10.0, 4.267, 1.21, 0.403, 0.1, 0.058, 0.022, 0.01] | 0 | [300.0, 350.0, 450.0, 550.0, 700.0, 850.0, 1200.0, 1752.0] | [600.0, 700.0, 900.0, 1150.0, 1665.0, 2000.0, 3000.0, 4313.0]
HV 10A | HV 10A | 10 | 0 | [10.0, 1675.0, 0.344, 0.156, 0.1, 0.0417, 0.0171, 0.01] | [10.0, 1.3, 0.3, 0.155, 0.1, 0.0555, 0.023, 0.01] | 0 | [30.0, 32.0, 35.0, 37.0, 39.0, 50.0, 70.0, 88.0] | [60.0, 70.0, 80.0, 87.0, 94.0, 110.0, 150.0, 216.0]
HV 125A | HV 125A | 125 | 0 | [10.0, 1.82, 0.344, 0.1, 0.0467, 0.0269, 0.01] | [10.0, 2.478, 0.426, 0.1, 0.0427, 0.0211, 0.01] | 0 | [375.0, 500.0, 700.0, 925.0, 1200.0, 1500.0, 2341.0] | [750.0, 1000.0, 1500.0, 2200.0, 3000.0, 4000.0, 5765.0]
HV 160A | HV 160A | 160 | 0 | [10.0, 4.15, 1.03, 0.198, 0.1, 0.051, 0.0172, 0.01] | [10.0, 2.3, 0.734, 0.274, 0.1, 0.046, 0.0177, 0.01] | 0 | [480.0, 550.0, 700.0, 1000.0, 1260.0, 1600.0, 2500.0, 3227.0] | [960.0, 1300.0, 1700.0, 2200.0, 2996.0, 4000.0, 6000.0, 7946.0]
HV 16A | HV 16A | 16 | 0 | [10.0, 0.352, 0.164, 0.1, 0.0649, 0.0342, 0.01] | [10.0, 2.34, 0.722, 0.181, 0.1, 0.055, 0.0296, 0.01] | 0 | [48.0, 60.0, 65.0, 71.0, 80.0, 100.0, 162.0] | [96.0, 110.0, 125.0, 150.0, 168.0, 200.0, 250.0, 398.0]
HV 200A | HV 200A | 200 | 0 | [10.0, 4.267, 1.21, 0.403, 0.1, 0.058, 0.022, 0.01] | [10.0, 3.73, 1.654, 0.328, 0.1, 0.0531, 0.019, 0.01] | 0 | [600.0, 700.0, 900.0, 1150.0, 1665.0, 2000.0, 3000.0, 4313.0] | [1200.0, 1500.0, 1800.0, 2700.0, 3960.0, 5000.0, 7500.0, 10620.0]
HV 20A | HV 20A | 20 | 0 | [10.0, 1.3, 0.3, 0.155, 0.1, 0.0555, 0.023, 0.01] | [10.0, 1.3, 0.161, 0.1, 0.0611, 0.0399, 0.0141, 0.01] | 0 | [60.0, 70.0, 80.0, 87.0, 94.0, 110.0, 150.0, 216.0] | [120.0, 150.0, 200.0, 223.0, 260.0, 300.0, 450.0, 532.0]
HV 25A | HV 25A | 25 | 0 | [10.0, 2.512, 0.833, 0.299, 0.1, 0.0372, 0.0223, 0.01] | [10.0, 3.125, 0.597, 0.198, 0.1, 0.0378, 0.022, 0.01] | 0 | [75.0, 82.0, 90.0, 100.0, 124.0, 170.0, 200.0, 289.0] | [150.0, 170.0, 210.0, 250.0, 294.0, 400.0, 500.0, 711.0]
HV 31.5A | HV 31.5A | 31.5 | 0 | [10.0, 2.34, 0.722, 0.181, 0.1, 0.055, 0.0296, 0.01] | [10.0, 2.84, 0.368, 0.164, 0.1, 0.0621, 0.0378, 0.0195, 0.01] | 0 | [95.0, 110.0, 125.0, 150.0, 165.0, 200.0, 250.0, 390.0] | [189.0, 220.0, 300.0, 350.0, 393.0, 450.0, 530.0, 700.0, 960.0]
HV 40A | HV 40A | 40 | 0 | [10.0, 1.3, 0.161, 0.1, 0.0611, 0.0399, 0.0141, 0.01] | [10.0, 2.05, 0.369, 0.198, 0.1, 0.051, 0.0298, 0.01] | 0 | [120.0, 150.0, 200.0, 223.0, 260.0, 300.0, 450.0, 532.0] | [240.0, 300.0, 400.0, 450.0, 530.0, 650.0, 800.0, 1311.0]
HV 50A | HV 50A | 50 | 0 | [10.0, 3.215, 0.597, 0.198, 0.1, 0.0378, 0.022, 0.01] | [10.0, 3.64, 0.854, 0.281, 0.1, 0.0531, 0.022, 0.01] | 0 | [150.0, 170.0, 210.0, 250.0, 294.0, 400.0, 500.0, 711.0] | [300.0, 350.0, 450.0, 550.0, 700.0, 850.0, 1200.0, 1752.0]
HV 6.3A | HV 6.3A | 6.3 | 0 | [10.0, 1.39, 0.344, 0.168, 0.1, 0.056, 0.0263, 0.01] | [10.0, 1.711, 0.516, 0.198, 0.1, 0.0634, 0.0303, 0.01] | 0 | [19.0, 19.5, 20.4, 20.8, 22.0, 25.0, 32.0, 48.0] | [38.0, 40.0, 43.0, 48.0, 53.0, 60.0, 75.0, 118.0]
HV 63A | HV 63A | 63 | 0 | [10.0, 2.84, 0.368, 0.164, 0.1, 0.0621, 0.0378, 0.0195, 0.01] | [10.0, 1.82, 0.344, 0.1, 0.0467, 0.0269, 0.01] | 0 | [189.0, 220.0, 300.0, 350.0, 393.0, 450.0, 530.0, 700.0, 961.0] | [378.0, 500.0, 700.0, 934.0, 1200.0, 1500.0, 2366.0]
HV 80A | HV 80A | 80 | 0 | [10.0, 2.05, 0.369, 0.198, 0.1, 0.051, 0.0298, 0.01] | [10.0, 4.15, 1.03, 0.198, 0.1, 0.051, 0.0172, 0.01] | 0 | [240.0, 300.0, 400.0, 450.0, 530.0, 650.0, 800.0, 1311.0] | [480.0, 550.0, 700.0, 1000.0, 1260.0, 1600.0, 2500.0, 3227.0]
Siemens NH-1-100 | Siemens NH-1-100 | 100 | [5400.0, 2000.0, 400.0, 20.0, 1.0, 0.2, 0.012, 0.004] | 0 | 0 | [150.0, 190.0, 250.0, 430.0, 900.0, 1250.0, 2700.0, 3600.0] | 0 | 0
Siemens NH-1-125 | Siemens NH-1-125 | 125 | [4800.0, 120.0, 7.0, 0.1, 0.004] | 0 | 0 | [180.0, 400.0, 740.0, 2000.0, 4250.0] | 0 | 0
Siemens NH-1-16 | Siemens NH-1-16 | 16 | [4000.0, 400.0, 2.0, 0.1, 0.04, 0.01] | 0 | 0 | [26.0, 35.0, 75.0, 150.0, 200.0, 300.0] | 0 | 0
Siemens NH-1-160 | Siemens NH-1-160 | 160 | [4800.0, 120.0, 7.0, 0.1, 0.004] | 0 | 0 | [210.0, 500.0, 900.0, 2300.0, 5000.0] | 0 | 0
Siemens NH-1-25 | Siemens NH-1-25 | 25 | [4000.0, 1000.0, 10.0, 0.2, 0.02, 0.01] | 0 | 0 | [40.0, 50.0, 100.0, 210.0, 400.0, 500.0] | 0 | 0
Siemens NH-1-50 | Siemens NH-1-50 | 50 | [4000.0, 40.0, 4.0, 1.0, 0.02, 0.01] | 0 | 0 | [86.0, 200.0, 300.0, 400.0, 1000.0, 1280.0] | 0 | 0
Siemens NH-1-63 | Siemens NH-1-63 | 63 | [4000.0, 100.0, 10.0, 2.0, 0.04, 0.01] | 0 | 0 | [100.0, 200.0, 300.0, 400.0, 1000.0, 1500.0] | 0 | 0
Siemens NH-1-80 | Siemens NH-1-80 | 80 | [4800.0, 120.0, 7.0, 0.1, 0.01] | 0 | 0 | [150.58, 250.0, 450.0, 1150.0, 2470.0] | 0 | 0
Siemens NH-2-1000 | Siemens NH-2-1000 | 1000 | [4800.0, 120.0, 7.0, 0.1, 0.004] | 0 | 0 | [1900.0, 3500.0, 8400.0, 24000.0, 52000.0] | 0 | 0
Siemens NH-2-200 | Siemens NH-2-200 | 200 | [4800.0, 120.0, 7.0, 0.1, 0.004] | 0 | 0 | [280.0, 650.0, 1200.0, 3000.0, 7000.0] | 0 | 0
Siemens NH-2-224 | Siemens NH-2-224 | 224 | [4800.0, 120.0, 7.0, 0.2, 0.04, 0.004] | 0 | 0 | [400.0, 750.0, 1453.0, 3025.0, 4315.0, 7600.0] | 0 | 0
Siemens NH-2-250 | Siemens NH-2-250 | 250 | [4800.0, 120.0, 7.0, 0.1, 0.004] | 0 | 0 | [450.0, 800.0, 1650.0, 4000.0, 8500.0] | 0 | 0
Siemens NH-2-315 | Siemens NH-2-315 | 315 | [4800.0, 120.0, 7.0, 0.1, 0.004] | 0 | 0 | [550.0, 920.0, 1900.0, 5000.0, 11000.0] | 0 | 0
Siemens NH-2-355 | Siemens NH-2-355 | 355 | [4800.0, 120.0, 6.0, 0.1, 0.004] | 0 | 0 | [650.0, 1116.27, 2350.0, 5840.0, 12790.0] | 0 | 0
Siemens NH-2-400 | Siemens NH-2-400 | 400 | [4800.0, 120.0, 7.0, 0.1, 0.004] | 0 | 0 | [720.0, 1350.0, 2800.0, 6500.0, 15000.0] | 0 | 0
Siemens NH-2-425 | Siemens NH-2-425 | 425 | [4800.0, 120.0, 7.0, 0.1, 0.004] | 0 | 0 | [850.0, 1500.0, 3050.0, 7500.0, 16500.0] | 0 | 0
Siemens NH-2-630 | Siemens NH-2-630 | 630 | [4800.0, 120.0, 7.0, 0.1, 0.004] | 0 | 0 | [1200.0, 2000.0, 4800.0, 12000.0, 26000.0] | 0 | 0

## dtypes
| element | column | dtype
0 | bus | name | object
1 | bus | vn_kv | float64
2 | bus | type | object
3 | bus | zone | object
4 | bus | in_service | bool
5 | load | name | object
6 | load | bus | uint32
7 | load | p_mw | float64
8 | load | q_mvar | float64
9 | load | const_z_percent | float64
10 | load | const_i_percent | float64
11 | load | sn_mva | float64
12 | load | scaling | float64
13 | load | in_service | bool
14 | load | type | object
15 | ext_grid | name | object
16 | ext_grid | bus | uint32
17 | ext_grid | vm_pu | float64
18 | ext_grid | va_degree | float64
19 | ext_grid | slack_weight | float64
20 | ext_grid | in_service | bool
21 | line | name | object
22 | line | std_type | object
23 | line | from_bus | uint32
24 | line | to_bus | uint32
25 | line | length_km | float64
26 | line | r_ohm_per_km | float64
27 | line | x_ohm_per_km | float64
28 | line | c_nf_per_km | float64
29 | line | g_us_per_km | float64
30 | line | max_i_ka | float64
31 | line | df | float64
32 | line | parallel | uint32
33 | line | type | object
34 | line | in_service | bool
35 | trafo | name | object
36 | trafo | std_type | object
37 | trafo | hv_bus | uint32
38 | trafo | lv_bus | uint32
39 | trafo | sn_mva | float64
40 | trafo | vn_hv_kv | float64
41 | trafo | vn_lv_kv | float64
42 | trafo | vk_percent | float64
43 | trafo | vkr_percent | float64
44 | trafo | pfe_kw | float64
45 | trafo | i0_percent | float64
46 | trafo | shift_degree | float64
47 | trafo | tap_side | object
48 | trafo | tap_neutral | int32
49 | trafo | tap_min | int32
50 | trafo | tap_max | int32
51 | trafo | tap_step_percent | float64
52 | trafo | tap_step_degree | float64
53 | trafo | tap_pos | int32
54 | trafo | tap_phase_shifter | bool
55 | trafo | parallel | uint32
56 | trafo | df | float64
57 | trafo | in_service | bool
58 | line_geodata | coords | object
59 | bus_geodata | x | float64
60 | bus_geodata | y | float64
61 | bus_geodata | coords | object

## parameters
| version | format_version | converged | OPF_converged | name | f_hz | sn_mva
0 | 2.14.6 | 2.14.0 | FALSE | FALSE |  | 50 | 1