## bus
| name | vn_kv | type | zone | in_service
0 | bus_LV_587-8_0_4_node_0 | 0.4 | n |  | TRUE
1 | bus_LV_587-8_0_4_node_1 | 0.4 | n |  | TRUE
2 | bus_LV_587-8_0_4_node_2 | 0.4 | n |  | TRUE
3 | bus_LV_587-8_0_4_node_113 | 0.4 | n |  | TRUE
4 | bus_LV_587-8_0_4_node_3 | 0.4 | n |  | TRUE
5 | bus_LV_587-8_0_4_node_4 | 0.4 | n |  | TRUE
6 | bus_LV_587-8_0_4_node_5 | 0.4 | n |  | TRUE
7 | bus_LV_587-8_0_4_node_6 | 0.4 | n |  | TRUE
8 | bus_LV_587-8_0_4_node_88 | 0.4 | n |  | TRUE
9 | bus_LV_587-8_0_4_node_24 | 0.4 | n |  | TRUE
10 | bus_LV_587-8_0_4_node_22 | 0.4 | n |  | TRUE
11 | bus_LV_587-8_0_4_node_7 | 0.4 | n |  | TRUE
12 | bus_LV_587-8_0_4_node_8 | 0.4 | n |  | TRUE
13 | bus_LV_587-8_0_4_node_9 | 0.4 | n |  | TRUE
14 | bus_LV_587-8_0_4_node_10 | 0.4 | n |  | TRUE
15 | bus_LV_587-8_0_4_node_11 | 0.4 | n |  | TRUE
16 | bus_LV_587-8_0_4_node_12 | 0.4 | n |  | TRUE
17 | bus_LV_587-8_0_4_node_13 | 0.4 | n |  | TRUE
18 | bus_LV_587-8_0_4_node_33 | 0.4 | n |  | TRUE
19 | bus_LV_587-8_0_4_node_25 | 0.4 | n |  | TRUE
20 | bus_LV_587-8_0_4_node_21 | 0.4 | n |  | TRUE
21 | bus_LV_587-8_0_4_node_14 | 0.4 | n |  | TRUE
22 | bus_LV_587-8_0_4_node_15 | 0.4 | n |  | TRUE
23 | bus_LV_587-8_0_4_node_16 | 0.4 | n |  | TRUE
24 | bus_LV_587-8_0_4_node_17 | 0.4 | n |  | TRUE
25 | bus_LV_587-8_0_4_node_18 | 0.4 | n |  | TRUE
26 | bus_LV_587-8_0_4_node_19 | 0.4 | n |  | TRUE
27 | bus_LV_587-8_0_4_node_20 | 0.4 | n |  | TRUE
28 | bus_LV_587-8_0_4_node_28 | 0.4 | n |  | TRUE
29 | bus_LV_587-8_0_4_node_26 | 0.4 | n |  | TRUE
30 | bus_LV_587-8_0_4_node_23 | 0.4 | n |  | TRUE
31 | bus_LV_587-8_0_4_node_105 | 0.4 | n |  | TRUE
32 | bus_LV_587-8_0_4_node_27 | 0.4 | n |  | TRUE
33 | bus_LV_587-8_0_4_node_29 | 0.4 | n |  | TRUE
34 | bus_LV_587-8_0_4_node_32 | 0.4 | n |  | TRUE
35 | bus_LV_587-8_0_4_node_30 | 0.4 | n |  | TRUE
36 | bus_LV_587-8_0_4_node_31 | 0.4 | n |  | TRUE
37 | bus_LV_587-8_0_4_node_49 | 0.4 | n |  | TRUE
38 | bus_LV_587-8_0_4_node_50 | 0.4 | n |  | TRUE
39 | bus_LV_587-8_0_4_node_52 | 0.4 | n |  | TRUE
40 | bus_LV_587-8_0_4_node_53 | 0.4 | n |  | TRUE
41 | bus_LV_587-8_0_4_node_56 | 0.4 | n |  | TRUE
42 | bus_LV_587-8_0_4_node_57 | 0.4 | n |  | TRUE
43 | bus_LV_587-8_0_4_node_96 | 0.4 | n |  | TRUE
44 | bus_LV_587-8_0_4_node_81 | 0.4 | n |  | TRUE
45 | bus_LV_587-8_0_4_node_71 | 0.4 | n |  | TRUE
46 | bus_LV_587-8_0_4_node_72 | 0.4 | n |  | TRUE
47 | bus_LV_587-8_0_4_node_73 | 0.4 | n |  | TRUE
48 | bus_LV_587-8_0_4_node_74 | 0.4 | n |  | TRUE
49 | bus_LV_587-8_0_4_node_75 | 0.4 | n |  | TRUE
50 | bus_LV_587-8_0_4_node_198 | 0.4 | n |  | TRUE
51 | bus_LV_587-8_0_4_node_76 | 0.4 | n |  | TRUE
52 | bus_LV_587-8_0_4_node_77 | 0.4 | n |  | TRUE
53 | bus_LV_587-8_0_4_node_78 | 0.4 | n |  | TRUE
54 | bus_LV_587-8_0_4_node_79 | 0.4 | n |  | TRUE
55 | bus_LV_587-8_0_4_node_97 | 0.4 | n |  | TRUE
56 | bus_LV_587-8_0_4_node_98 | 0.4 | n |  | TRUE
57 | bus_LV_587-8_0_4_node_82 | 0.4 | n |  | TRUE
58 | bus_LV_587-8_0_4_node_83 | 0.4 | n |  | TRUE
59 | bus_LV_587-8_0_4_node_84 | 0.4 | n |  | TRUE
60 | bus_LV_587-8_0_4_node_86 | 0.4 | n |  | TRUE
61 | bus_LV_587-8_0_4_node_87 | 0.4 | n |  | TRUE
62 | bus_LV_587-8_0_4_node_125 | 0.4 | n |  | TRUE
63 | bus_LV_587-8_0_4_node_126 | 0.4 | n |  | TRUE
64 | bus_LV_587-8_0_4_node_99 | 0.4 | n |  | TRUE
65 | bus_LV_587-8_0_4_node_100 | 0.4 | n |  | TRUE
66 | bus_LV_587-8_0_4_node_101 | 0.4 | n |  | TRUE
67 | bus_LV_587-8_0_4_node_116 | 0.4 | n |  | TRUE
68 | bus_LV_587-8_0_4_node_106 | 0.4 | n |  | TRUE
69 | bus_LV_587-8_0_4_node_107 | 0.4 | n |  | TRUE
70 | bus_LV_587-8_0_4_node_108 | 0.4 | n |  | TRUE
71 | bus_LV_587-8_0_4_node_109 | 0.4 | n |  | TRUE
72 | bus_LV_587-8_0_4_node_115 | 0.4 | n |  | TRUE
73 | bus_LV_587-8_0_4_node_110 | 0.4 | n |  | TRUE
74 | bus_LV_587-8_0_4_node_111 | 0.4 | n |  | TRUE
75 | bus_LV_587-8_0_4_node_112 | 0.4 | n |  | TRUE
76 | bus_LV_587-8_0_4_node_114 | 0.4 | n |  | TRUE
77 | bus_MV_81_0_node_149 | 20 | n |  | TRUE

## load
| name | bus | p_mw | q_mvar | const_z_percent | const_i_percent | sn_mva | scaling | in_service | type
0 | LV_587-8_0_4_load_0 | 0 | 0.01688 | 0.0042304 | 0 | 0 |  | 1 | TRUE | wye
1 | LV_587-8_0_4_load_1 | 1 | 0.0092425 | 0.0023164 | 0 | 0 |  | 1 | TRUE | wye
2 | LV_587-8_0_4_load_2 | 2 | 0.0039082 | 0.00097948 | 0 | 0 |  | 1 | TRUE | wye
3 | LV_587-8_0_4_load_113 | 3 | 0.0044037 | 0.0011037 | 0 | 0 |  | 1 | TRUE | wye
4 | LV_587-8_0_4_load_3 | 4 | 0.0018585 | 0.0004658 | 0 | 0 |  | 1 | TRUE | wye
5 | LV_587-8_0_4_load_4 | 5 | 0.0069345 | 0.0017379 | 0 | 0 |  | 1 | TRUE | wye
6 | LV_587-8_0_4_load_24 | 9 | 0.0040777 | 0.001022 | 0 | 0 |  | 1 | TRUE | wye
7 | LV_587-8_0_4_load_22 | 10 | 0.026305 | 0.0065926 | 0 | 0 |  | 1 | TRUE | wye
8 | LV_587-8_0_4_load_7 | 11 | 0.002998 | 0.00075136 | 0 | 0 |  | 1 | TRUE | wye
9 | LV_587-8_0_4_load_10 | 14 | 0.0020094 | 0.0005036 | 0 | 0 |  | 1 | TRUE | wye
10 | LV_587-8_0_4_load_11 | 15 | 0.0020898 | 0.00052376 | 0 | 0 |  | 1 | TRUE | wye
11 | LV_587-8_0_4_load_12 | 16 | 0.0031235 | 0.00078283 | 0 | 0 |  | 1 | TRUE | wye
12 | LV_587-8_0_4_load_13 | 17 | 0.002505 | 0.00062782 | 0 | 0 |  | 1 | TRUE | wye
13 | LV_587-8_0_4_load_33 | 18 | 0.0026933 | 0.00067501 | 0 | 0 |  | 1 | TRUE | wye
14 | LV_587-8_0_4_load_25 | 19 | 0.0023714 | 0.00059432 | 0 | 0 |  | 1 | TRUE | wye
15 | LV_587-8_0_4_load_21 | 20 | 0.0020118 | 0.00050421 | 0 | 0 |  | 1 | TRUE | wye
16 | LV_587-8_0_4_load_14 | 21 | 0.0030827 | 0.0007726 | 0 | 0 |  | 1 | TRUE | wye
17 | LV_587-8_0_4_load_16 | 23 | 0.0031144 | 0.00078054 | 0 | 0 |  | 1 | TRUE | wye
18 | LV_587-8_0_4_load_19 | 26 | 0.0025618 | 0.00064204 | 0 | 0 |  | 1 | TRUE | wye
19 | LV_587-8_0_4_load_20 | 27 | 0.0047611 | 0.0011932 | 0 | 0 |  | 1 | TRUE | wye
20 | LV_587-8_0_4_load_28 | 28 | 0.0015151 | 0.00037971 | 0 | 0 |  | 1 | TRUE | wye
21 | LV_587-8_0_4_load_26 | 29 | 0.0034725 | 0.0008703 | 0 | 0 |  | 1 | TRUE | wye
22 | LV_587-8_0_4_load_27 | 32 | 0.005558 | 0.001393 | 0 | 0 |  | 1 | TRUE | wye
23 | LV_587-8_0_4_load_29 | 33 | 0.0013295 | 0.00033321 | 0 | 0 |  | 1 | TRUE | wye
24 | LV_587-8_0_4_load_30 | 35 | 0.00144 | 0.0003609 | 0 | 0 |  | 1 | TRUE | wye
25 | LV_587-8_0_4_load_31 | 36 | 0.0023599 | 0.00059146 | 0 | 0 |  | 1 | TRUE | wye
26 | LV_587-8_0_4_load_49 | 37 | 0.0042349 | 0.0010614 | 0 | 0 |  | 1 | TRUE | wye
27 | LV_587-8_0_4_load_52 | 39 | 0.0037275 | 0.0009342 | 0 | 0 |  | 1 | TRUE | wye
28 | LV_587-8_0_4_load_53 | 40 | 0.0059305 | 0.0014863 | 0 | 0 |  | 1 | TRUE | wye
29 | LV_587-8_0_4_load_56 | 41 | 0.003927 | 0.00098421 | 0 | 0 |  | 1 | TRUE | wye
30 | LV_587-8_0_4_load_57 | 42 | 0.0038216 | 0.00095779 | 0 | 0 |  | 1 | TRUE | wye
31 | LV_587-8_0_4_load_96 | 43 | 0.005123 | 0.0012839 | 0 | 0 |  | 1 | TRUE | wye
32 | LV_587-8_0_4_load_81 | 44 | 0.0035367 | 0.00088637 | 0 | 0 |  | 1 | TRUE | wye
33 | LV_587-8_0_4_load_71 | 45 | 0.0030191 | 0.00075667 | 0 | 0 |  | 1 | TRUE | wye
34 | LV_587-8_0_4_load_72 | 46 | 0.0030242 | 0.00075794 | 0 | 0 |  | 1 | TRUE | wye
35 | LV_587-8_0_4_load_74 | 48 | 0.0019508 | 0.00048892 | 0 | 0 |  | 1 | TRUE | wye
36 | LV_587-8_0_4_load_198 | 50 | 0.013834 | 0.003467 | 0 | 0 |  | 1 | TRUE | wye
37 | LV_587-8_0_4_load_76 | 51 | 0.0041159 | 0.0010315 | 0 | 0 |  | 1 | TRUE | wye
38 | LV_587-8_0_4_load_78 | 53 | 0.0019814 | 0.00049659 | 0 | 0 |  | 1 | TRUE | wye
39 | LV_587-8_0_4_load_79 | 54 | 0.0015281 | 0.00038299 | 0 | 0 |  | 1 | TRUE | wye
40 | LV_587-8_0_4_load_97 | 55 | 0.0055606 | 0.0013936 | 0 | 0 |  | 1 | TRUE | wye
41 | LV_587-8_0_4_load_98 | 56 | 0.005409 | 0.0013556 | 0 | 0 |  | 1 | TRUE | wye
42 | LV_587-8_0_4_load_84 | 59 | 0.014133 | 0.0035421 | 0 | 0 |  | 1 | TRUE | wye
43 | LV_587-8_0_4_load_86 | 60 | 0.014143 | 0.0035447 | 0 | 0 |  | 1 | TRUE | wye
44 | LV_587-8_0_4_load_87 | 61 | 0.0059189 | 0.0014834 | 0 | 0 |  | 1 | TRUE | wye
45 | LV_587-8_0_4_load_125 | 62 | 0.010159 | 0.0025461 | 0 | 0 |  | 1 | TRUE | wye
46 | LV_587-8_0_4_load_126 | 63 | 0.0043028 | 0.0010784 | 0 | 0 |  | 1 | TRUE | wye
47 | LV_587-8_0_4_load_100 | 65 | 0.007037 | 0.0017636 | 0 | 0 |  | 1 | TRUE | wye
48 | LV_587-8_0_4_load_101 | 66 | 0.0076511 | 0.0019176 | 0 | 0 |  | 1 | TRUE | wye
49 | LV_587-8_0_4_load_107 | 69 | 0.0048103 | 0.0012056 | 0 | 0 |  | 1 | TRUE | wye
50 | LV_587-8_0_4_load_108 | 70 | 0.0091349 | 0.0022894 | 0 | 0 |  | 1 | TRUE | wye
51 | LV_587-8_0_4_load_109 | 71 | 0.0088435 | 0.0022164 | 0 | 0 |  | 1 | TRUE | wye
52 | LV_587-8_0_4_load_115 | 72 | 0.0084984 | 0.0021299 | 0 | 0 |  | 1 | TRUE | wye
53 | LV_587-8_0_4_load_110 | 73 | 0.0040648 | 0.0010187 | 0 | 0 |  | 1 | TRUE | wye
54 | LV_587-8_0_4_load_111 | 74 | 0.0093909 | 0.0023536 | 0 | 0 |  | 1 | TRUE | wye
55 | LV_587-8_0_4_load_112 | 75 | 0.0027973 | 0.00070107 | 0 | 0 |  | 1 | TRUE | wye
56 | LV_587-8_0_4_load_114 | 76 | 0.0027962 | 0.00070078 | 0 | 0 |  | 1 | TRUE | wye

## ext_grid
| name | bus | vm_pu | va_degree | slack_weight | in_service
0 |  | 62 | 1 | 0 | 1 | TRUE

## line
| name | std_type | from_bus | to_bus | length_km | r_ohm_per_km | x_ohm_per_km | c_nf_per_km | g_us_per_km | max_i_ka | df | parallel | type | in_service
0 | LV_587-8_0_4_line_0 |  | 0 | 1 | 0.024156 | 0.125 | 0.08 | 261 | 0 | 0.364 | 1 | 1 | cs | TRUE
1 | LV_587-8_0_4_line_1 |  | 0 | 2 | 0.027917 | 0.125 | 0.08 | 261 | 0 | 0.364 | 1 | 1 | cs | TRUE
2 | LV_587-8_0_4_line_2 |  | 0 | 3 | 0.081161 | 0.125 | 0.08 | 261 | 0 | 0.364 | 1 | 1 | cs | TRUE
3 | LV_587-8_0_4_line_3 |  | 1 | 4 | 0.0080257 | 0.125 | 0.08 | 261 | 0 | 0.364 | 1 | 1 | cs | TRUE
4 | LV_587-8_0_4_line_4 |  | 2 | 5 | 0.023476 | 0.125 | 0.08 | 261 | 0 | 0.364 | 1 | 2 | cs | TRUE
5 | LV_587-8_0_4_line_5 |  | 3 | 74 | 0.0033921 | 0.125 | 0.08 | 261 | 0 | 0.364 | 1 | 1 | cs | TRUE
6 | LV_587-8_0_4_line_6 |  | 4 | 6 | 0.031956 | 0.125 | 0.08 | 261 | 0 | 0.364 | 1 | 1 | cs | TRUE
7 | LV_587-8_0_4_line_7 |  | 5 | 7 | 0.012286 | 0.125 | 0.08 | 261 | 0 | 0.364 | 1 | 4 | cs | TRUE
8 | LV_587-8_0_4_line_8 |  | 6 | 8 | 0.008393 | 0.125 | 0.08 | 261 | 0 | 0.364 | 1 | 1 | cs | TRUE
9 | LV_587-8_0_4_line_9 |  | 7 | 9 | 0.024793 | 0.125 | 0.08 | 261 | 0 | 0.364 | 1 | 4 | cs | TRUE
10 | LV_587-8_0_4_line_10 |  | 7 | 10 | 0.013313 | 0.125 | 0.08 | 261 | 0 | 0.364 | 1 | 1 | cs | TRUE
11 | LV_587-8_0_4_line_11 |  | 8 | 63 | 0.033 | 0.125 | 0.08 | 261 | 0 | 0.364 | 1 | 1 | cs | TRUE
12 | LV_587-8_0_4_line_12 |  | 9 | 30 | 0.014703 | 0.125 | 0.08 | 261 | 0 | 0.364 | 1 | 4 | cs | TRUE
13 | LV_587-8_0_4_line_13 |  | 11 | 12 | 0.012432 | 0.125 | 0.08 | 261 | 0 | 0.364 | 1 | 1 | cs | TRUE
14 | LV_587-8_0_4_line_14 |  | 12 | 13 | 0.006558 | 0.125 | 0.08 | 261 | 0 | 0.364 | 1 | 1 | cs | TRUE
15 | LV_587-8_0_4_line_15 |  | 12 | 14 | 0.009251 | 0.125 | 0.08 | 261 | 0 | 0.364 | 1 | 1 | cs | TRUE
16 | LV_587-8_0_4_line_16 |  | 13 | 15 | 0.015904 | 0.125 | 0.08 | 261 | 0 | 0.364 | 1 | 1 | cs | TRUE
17 | LV_587-8_0_4_line_17 |  | 13 | 16 | 0.030385 | 0.125 | 0.08 | 261 | 0 | 0.364 | 1 | 1 | cs | TRUE
18 | LV_587-8_0_4_line_18 |  | 14 | 17 | 0.024831 | 0.125 | 0.08 | 261 | 0 | 0.364 | 1 | 1 | cs | TRUE
19 | LV_587-8_0_4_line_19 |  | 15 | 18 | 0.03822 | 0.125 | 0.08 | 261 | 0 | 0.364 | 1 | 1 | cs | TRUE
20 | LV_587-8_0_4_line_20 |  | 16 | 19 | 0.0032519 | 0.125 | 0.08 | 261 | 0 | 0.364 | 1 | 1 | cs | TRUE
21 | LV_587-8_0_4_line_21 |  | 17 | 20 | 0.023844 | 0.125 | 0.08 | 261 | 0 | 0.364 | 1 | 1 | cs | TRUE
22 | LV_587-8_0_4_line_22 |  | 18 | 36 | 0.018637 | 0.125 | 0.08 | 261 | 0 | 0.364 | 1 | 1 | cs | TRUE
23 | LV_587-8_0_4_line_23 |  | 21 | 22 | 0.032824 | 0.125 | 0.08 | 261 | 0 | 0.364 | 1 | 1 | cs | TRUE
24 | LV_587-8_0_4_line_24 |  | 22 | 23 | 0.0088767 | 0.125 | 0.08 | 261 | 0 | 0.364 | 1 | 1 | cs | TRUE
25 | LV_587-8_0_4_line_25 |  | 22 | 24 | 0.013346 | 0.125 | 0.08 | 261 | 0 | 0.364 | 1 | 1 | cs | TRUE
26 | LV_587-8_0_4_line_26 |  | 23 | 25 | 0.010717 | 0.125 | 0.08 | 261 | 0 | 0.364 | 1 | 1 | cs | TRUE
27 | LV_587-8_0_4_line_27 |  | 24 | 26 | 0.022255 | 0.125 | 0.08 | 261 | 0 | 0.364 | 1 | 4 | cs | TRUE
28 | LV_587-8_0_4_line_28 |  | 24 | 27 | 0.033044 | 0.125 | 0.08 | 261 | 0 | 0.364 | 1 | 4 | cs | TRUE
29 | LV_587-8_0_4_line_29 |  | 25 | 28 | 0.0079797 | 0.125 | 0.08 | 261 | 0 | 0.364 | 1 | 1 | cs | TRUE
30 | LV_587-8_0_4_line_30 |  | 25 | 29 | 0.016375 | 0.125 | 0.08 | 261 | 0 | 0.364 | 1 | 1 | cs | TRUE
31 | LV_587-8_0_4_line_31 |  | 26 | 30 | 0.0037339 | 0.125 | 0.08 | 261 | 0 | 0.364 | 1 | 4 | cs | TRUE
32 | LV_587-8_0_4_line_32 |  | 27 | 31 | 0.039274 | 0.125 | 0.08 | 261 | 0 | 0.364 | 1 | 4 | cs | TRUE
33 | LV_587-8_0_4_line_33 |  | 28 | 33 | 0.0027796 | 0.125 | 0.08 | 261 | 0 | 0.364 | 1 | 1 | cs | TRUE
34 | LV_587-8_0_4_line_34 |  | 29 | 32 | 0.03371 | 0.125 | 0.08 | 261 | 0 | 0.364 | 1 | 1 | cs | TRUE
35 | LV_587-8_0_4_line_35 |  | 31 | 68 | 0.013657 | 0.125 | 0.08 | 261 | 0 | 0.364 | 1 | 4 | cs | TRUE
36 | LV_587-8_0_4_line_36 |  | 31 | 69 | 0.023246 | 0.125 | 0.08 | 261 | 0 | 0.364 | 1 | 1 | cs | TRUE
37 | LV_587-8_0_4_line_37 |  | 33 | 34 | 0.022525 | 0.125 | 0.08 | 261 | 0 | 0.364 | 1 | 1 | cs | TRUE
38 | LV_587-8_0_4_line_38 |  | 34 | 35 | 0.010983 | 0.125 | 0.08 | 261 | 0 | 0.364 | 1 | 1 | cs | TRUE
39 | LV_587-8_0_4_line_39 |  | 35 | 36 | 0.024237 | 0.125 | 0.08 | 261 | 0 | 0.364 | 1 | 1 | cs | TRUE
40 | LV_587-8_0_4_line_40 |  | 37 | 38 | 0.027188 | 0.125 | 0.08 | 261 | 0 | 0.364 | 1 | 1 | cs | TRUE
41 | LV_587-8_0_4_line_41 |  | 38 | 39 | 0.014432 | 0.125 | 0.08 | 261 | 0 | 0.364 | 1 | 4 | cs | TRUE
42 | LV_587-8_0_4_line_42 |  | 38 | 40 | 0.018073 | 0.125 | 0.08 | 261 | 0 | 0.364 | 1 | 4 | cs | TRUE
43 | LV_587-8_0_4_line_43 |  | 39 | 41 | 0.0086661 | 0.125 | 0.08 | 261 | 0 | 0.364 | 1 | 4 | cs | TRUE
44 | LV_587-8_0_4_line_44 |  | 40 | 42 | 0.023632 | 0.125 | 0.08 | 261 | 0 | 0.364 | 1 | 4 | cs | TRUE
45 | LV_587-8_0_4_line_45 |  | 41 | 43 | 0.011067 | 0.125 | 0.08 | 261 | 0 | 0.364 | 1 | 4 | cs | TRUE
46 | LV_587-8_0_4_line_46 |  | 42 | 44 | 0.0076251 | 0.125 | 0.08 | 261 | 0 | 0.364 | 1 | 4 | cs | TRUE
47 | LV_587-8_0_4_line_47 |  | 43 | 52 | 0.043539 | 0.125 | 0.08 | 261 | 0 | 0.364 | 1 | 4 | cs | TRUE
48 | LV_587-8_0_4_line_48 |  | 44 | 57 | 0.032412 | 0.125 | 0.08 | 261 | 0 | 0.364 | 1 | 4 | cs | TRUE
49 | LV_587-8_0_4_line_49 |  | 45 | 46 | 0.0033092 | 0.125 | 0.08 | 261 | 0 | 0.364 | 1 | 1 | cs | TRUE
50 | LV_587-8_0_4_line_50 |  | 45 | 47 | 0.029296 | 0.125 | 0.08 | 261 | 0 | 0.364 | 1 | 1 | cs | TRUE
51 | LV_587-8_0_4_line_51 |  | 46 | 48 | 0.016672 | 0.125 | 0.08 | 261 | 0 | 0.364 | 1 | 1 | cs | TRUE
52 | LV_587-8_0_4_line_52 |  | 47 | 49 | 0.052606 | 0.125 | 0.08 | 261 | 0 | 0.364 | 1 | 1 | cs | TRUE
53 | LV_587-8_0_4_line_53 |  | 47 | 50 | 0.027453 | 0.125 | 0.08 | 261 | 0 | 0.364 | 1 | 1 | cs | TRUE
54 | LV_587-8_0_4_line_54 |  | 48 | 51 | 0.0079264 | 0.125 | 0.08 | 261 | 0 | 0.364 | 1 | 1 | cs | TRUE
55 | LV_587-8_0_4_line_55 |  | 49 | 52 | 0.001287 | 0.125 | 0.08 | 261 | 0 | 0.364 | 1 | 4 | cs | TRUE
56 | LV_587-8_0_4_line_56 |  | 49 | 53 | 0.0099425 | 0.125 | 0.08 | 261 | 0 | 0.364 | 1 | 4 | cs | TRUE
57 | LV_587-8_0_4_line_57 |  | 51 | 54 | 0.0013235 | 0.125 | 0.08 | 261 | 0 | 0.364 | 1 | 1 | cs | TRUE
58 | LV_587-8_0_4_line_58 |  | 52 | 55 | 0.021232 | 0.125 | 0.08 | 261 | 0 | 0.364 | 1 | 1 | cs | TRUE
59 | LV_587-8_0_4_line_59 |  | 53 | 56 | 0.019532 | 0.125 | 0.08 | 261 | 0 | 0.364 | 1 | 4 | cs | TRUE
60 | LV_587-8_0_4_line_60 |  | 56 | 64 | 0.019589 | 0.125 | 0.08 | 261 | 0 | 0.364 | 1 | 4 | cs | TRUE
61 | LV_587-8_0_4_line_61 |  | 57 | 58 | 0.026194 | 0.125 | 0.08 | 261 | 0 | 0.364 | 1 | 1 | cs | TRUE
62 | LV_587-8_0_4_line_62 |  | 57 | 59 | 0.028211 | 0.125 | 0.08 | 261 | 0 | 0.364 | 1 | 4 | cs | TRUE
63 | LV_587-8_0_4_line_63 |  | 58 | 60 | 0.018717 | 0.125 | 0.08 | 261 | 0 | 0.364 | 1 | 1 | cs | TRUE
64 | LV_587-8_0_4_line_64 |  | 59 | 61 | 0.017099 | 0.125 | 0.08 | 261 | 0 | 0.364 | 1 | 4 | cs | TRUE
65 | LV_587-8_0_4_line_65 |  | 61 | 62 | 0.013135 | 0.125 | 0.08 | 261 | 0 | 0.364 | 1 | 4 | cs | TRUE
66 | LV_587-8_0_4_line_66 |  | 64 | 65 | 0.0026509 | 0.125 | 0.08 | 261 | 0 | 0.364 | 1 | 4 | cs | TRUE
67 | LV_587-8_0_4_line_67 |  | 65 | 66 | 0.021086 | 0.125 | 0.08 | 261 | 0 | 0.364 | 1 | 4 | cs | TRUE
68 | LV_587-8_0_4_line_68 |  | 66 | 67 | 0.0076579 | 0.125 | 0.08 | 261 | 0 | 0.364 | 1 | 4 | cs | TRUE
69 | LV_587-8_0_4_line_69 |  | 67 | 72 | 0.059286 | 0.125 | 0.08 | 261 | 0 | 0.364 | 1 | 4 | cs | TRUE
70 | LV_587-8_0_4_line_70 |  | 68 | 70 | 0.015795 | 0.125 | 0.08 | 261 | 0 | 0.364 | 1 | 4 | cs | TRUE
71 | LV_587-8_0_4_line_71 |  | 68 | 71 | 0.012602 | 0.125 | 0.08 | 261 | 0 | 0.364 | 1 | 1 | cs | TRUE
72 | LV_587-8_0_4_line_72 |  | 70 | 72 | 0.006255 | 0.125 | 0.08 | 261 | 0 | 0.364 | 1 | 4 | cs | TRUE
73 | LV_587-8_0_4_line_73 |  | 73 | 74 | 0.00044099 | 0.125 | 0.08 | 261 | 0 | 0.364 | 1 | 1 | cs | TRUE
74 | LV_587-8_0_4_line_74 |  | 73 | 75 | 0.010899 | 0.125 | 0.08 | 261 | 0 | 0.364 | 1 | 1 | cs | TRUE
75 | LV_587-8_0_4_line_75 |  | 75 | 76 | 0.0060947 | 0.125 | 0.08 | 261 | 0 | 0.364 | 1 | 1 | cs | TRUE

## trafo
| name | std_type | hv_bus | lv_bus | sn_mva | vn_hv_kv | vn_lv_kv | vk_percent | vkr_percent | pfe_kw | i0_percent | shift_degree | tap_side | tap_neutral | tap_min | tap_max | tap_step_percent | tap_step_degree | tap_pos | tap_phase_shifter | parallel | df | in_service
0 | LV_587-8_0_4_trafo_125 | 0.63 MVA 20/0.4 kV | 77 | 62 | 0.63 | 20 | 0.4 | 6 | 1.206 | 1.65 | 0.2619 | 150 | hv | 0 | -2 | 2 | 2.5 | 0 | 0 | FALSE | 1 | 1 | TRUE

## line_geodata
| x0 | y0 | x1 | y1 | x2 | y2 | x3 | y3 | x4 | y4 | x5 | y5
0 | 2632575.1761 | 1170243.7129 | 2632575.3943 | 1170241.3706 | 2632576.4304 | 1170230.893 | 2632577.5076 | 1170219.6702
1 | 2632575.1761 | 1170243.7129 | 2632574.322 | 1170252.8818 | 2632571.4549 | 1170271.3691
2 | 2632656.3144 | 1170241.7763 | 2632575.1761 | 1170243.7129
3 | 2632578.2745 | 1170211.6812 | 2632577.5076 | 1170219.6702
4 | 2632567.857 | 1170294.5679 | 2632571.4549 | 1170271.3691
5 | 2632656.3144 | 1170241.7763 | 2632657.5846 | 1170238.6309
6 | 2632581.328 | 1170179.871 | 2632578.2745 | 1170211.6812
7 | 2632565.9741 | 1170306.7088 | 2632567.857 | 1170294.5679
8 | 2632581.328 | 1170179.871 | 2632589.7091 | 1170180.6502
9 | 2632565.9741 | 1170306.7088 | 2632560.3924 | 1170330.8658
10 | 2632565.9741 | 1170306.7088 | 2632553.1869 | 1170303.0043
11 | 2632589.7091 | 1170180.6502 | 2632606.0638 | 1170182.5732 | 2632622.4839 | 1170184.497
12 | 2632557.0822 | 1170345.1916 | 2632560.3924 | 1170330.8658
13 | 2632441.7369 | 1170351.6272 | 2632439.6701 | 1170351.8383 | 2632437.2318 | 1170351.425 | 2632431.5069 | 1170349.004 | 2632429.9666 | 1170348.37
14 | 2632441.7369 | 1170351.6272 | 2632442.9496 | 1170355.1689 | 2632443.7996 | 1170357.8526
15 | 2632441.7369 | 1170351.6272 | 2632443.3168 | 1170350.9242 | 2632444.7165 | 1170349.5644 | 2632445.8208 | 1170347.6694 | 2632446.7841 | 1170344.4326
16 | 2632443.7996 | 1170357.8526 | 2632445.8315 | 1170361.2876 | 2632450.8991 | 1170372.076
17 | 2632443.7996 | 1170357.8526 | 2632443.543 | 1170361.4642 | 2632441.5092 | 1170369.7353 | 2632439.4242 | 1170376.1495 | 2632437.537 | 1170379.9302 | 2632433.7138 | 1170386.1219
18 | 2632446.7841 | 1170344.4326 | 2632453.8668 | 1170320.6336
19 | 2632467.2025 | 1170406.6448 | 2632450.8991 | 1170372.076
20 | 2632433.7138 | 1170386.1219 | 2632432.0053 | 1170388.8889
21 | 2632460.6682 | 1170297.7803 | 2632458.5841 | 1170304.7828 | 2632453.8668 | 1170320.6336
22 | 2632484.3491 | 1170413.9478 | 2632467.2025 | 1170406.6448
23 | 2632543.0665 | 1170381.8902 | 2632523.7507 | 1170365.9664 | 2632518.7022 | 1170364.3827 | 2632516.2604 | 1170364.9165
24 | 2632543.0665 | 1170381.8902 | 2632538.7337 | 1170389.6377
25 | 2632548.4878 | 1170369.7132 | 2632544.7969 | 1170378.7979 | 2632543.0665 | 1170381.8902
26 | 2632533.5025 | 1170398.9917 | 2632538.7337 | 1170389.6377
27 | 2632548.4878 | 1170369.7132 | 2632549.4025 | 1170367.5059 | 2632554.401 | 1170352.9032 | 2632555.1232 | 1170350.9284 | 2632555.8755 | 1170348.7251
28 | 2632548.4878 | 1170369.7132 | 2632578.6809 | 1170383.1392
29 | 2632533.5025 | 1170398.9917 | 2632529.607 | 1170405.956
30 | 2632533.5025 | 1170398.9917 | 2632519.0388 | 1170391.3135
31 | 2632557.0822 | 1170345.1916 | 2632555.8755 | 1170348.7251
32 | 2632597.4421 | 1170405.3523 | 2632573.3072 | 1170394.9828 | 2632578.6809 | 1170383.1392
33 | 2632529.607 | 1170405.956 | 2632528.2501 | 1170408.3818
34 | 2632489.2637 | 1170375.5071 | 2632519.0388 | 1170391.3135
35 | 2632597.4421 | 1170405.3523 | 2632610.0209 | 1170410.7566
36 | 2632597.4421 | 1170405.3523 | 2632588.0382 | 1170426.611
37 | 2632516.7528 | 1170427.7492 | 2632525.499 | 1170413.3002 | 2632528.2501 | 1170408.3818
38 | 2632516.7528 | 1170427.7492 | 2632506.6478 | 1170423.4453
39 | 2632506.6478 | 1170423.4453 | 2632484.3491 | 1170413.9478
40 | 2632701.6297 | 1170362.7626 | 2632724.4196 | 1170347.9371
41 | 2632701.6297 | 1170362.7626 | 2632705.7416 | 1170376.5963
42 | 2632701.6297 | 1170362.7626 | 2632693.7548 | 1170346.4954
43 | 2632705.7416 | 1170376.5963 | 2632708.0008 | 1170384.1972 | 2632708.2217 | 1170384.8999
44 | 2632683.9369 | 1170325.0522 | 2632684.5086 | 1170327.3957 | 2632693.7548 | 1170346.4954
45 | 2632708.2217 | 1170384.8999 | 2632711.5407 | 1170395.4572
46 | 2632682.1297 | 1170317.6444 | 2632683.9369 | 1170325.0522
47 | 2632724.5983 | 1170436.9924 | 2632711.5407 | 1170395.4572
48 | 2632683.4424 | 1170285.6907 | 2632681.9084 | 1170292.0301 | 2632680.3701 | 1170310.4312 | 2632682.1297 | 1170317.6444
49 | 2632751.138 | 1170471.7316 | 2632750.7445 | 1170475.0173
50 | 2632730.2043 | 1170487.9047 | 2632731.3011 | 1170485.9986 | 2632732.8043 | 1170485.3064 | 2632748.6998 | 1170484.3035 | 2632750.603 | 1170476.1986 | 2632750.7445 | 1170475.0173
51 | 2632751.7875 | 1170455.0884 | 2632751.5969 | 1170467.8998 | 2632751.138 | 1170471.7316
52 | 2632723.4022 | 1170437.4751 | 2632723.7301 | 1170443.2798 | 2632724.2214 | 1170461.2584 | 2632725.3573 | 1170478.8515 | 2632726.9926 | 1170486.2197 | 2632730.2043 | 1170487.9047
53 | 2632730.2043 | 1170487.9047 | 2632703.4455 | 1170494.039
54 | 2632751.7875 | 1170455.0884 | 2632751.8021 | 1170454.1049 | 2632751.4804 | 1170447.1696
55 | 2632723.4022 | 1170437.4751 | 2632724.5983 | 1170436.9924
56 | 2632723.4022 | 1170437.4751 | 2632714.1913 | 1170441.2186
57 | 2632751.419 | 1170445.8475 | 2632751.4804 | 1170447.1696
58 | 2632724.5983 | 1170436.9924 | 2632744.32 | 1170429.1279
59 | 2632696.0969 | 1170448.5728 | 2632714.1913 | 1170441.2186
60 | 2632677.9494 | 1170455.9486 | 2632696.0969 | 1170448.5728
61 | 2632683.4424 | 1170285.6907 | 2632685.9749 | 1170277.2334 | 2632689.2009 | 1170266.4565 | 2632690.9542 | 1170260.5964
62 | 2632683.4424 | 1170285.6907 | 2632655.5161 | 1170281.6925 | 2632655.5161 | 1170281.6925
63 | 2632690.9542 | 1170260.5964 | 2632672.3748 | 1170258.3349
64 | 2632651.1426 | 1170298.223 | 2632655.5161 | 1170281.6925
65 | 2632647.7831 | 1170310.9211 | 2632651.1426 | 1170298.223
66 | 2632677.9494 | 1170455.9486 | 2632675.4935 | 1170456.9465
67 | 2632675.4935 | 1170456.9465 | 2632663.803 | 1170461.6969 | 2632655.9046 | 1170464.7478
68 | 2632648.7612 | 1170467.5071 | 2632655.9046 | 1170464.7478
69 | 2632648.7612 | 1170467.5071 | 2632602.8705 | 1170429.9722
70 | 2632610.0209 | 1170410.7566 | 2632611.3955 | 1170411.2198 | 2632605.4592 | 1170424.278
71 | 2632610.0209 | 1170410.7566 | 2632614.9444 | 1170399.1564
72 | 2632602.8705 | 1170429.9722 | 2632605.4592 | 1170424.278
73 | 2632657.5846 | 1170238.6309 | 2632657.7497 | 1170238.222
74 | 2632657.7497 | 1170238.222 | 2632661.3629 | 1170229.275 | 2632662.6125 | 1170229.239
75 | 2632668.7047 | 1170229.0634 | 2632662.6125 | 1170229.239

## bus_geodata
| x | y | coords
0 | 2632575.1761 | 1170243.7129
1 | 2632577.5076 | 1170219.6702
2 | 2632571.4549 | 1170271.3691
3 | 2632656.3144 | 1170241.7763
4 | 2632578.2745 | 1170211.6812
5 | 2632567.857 | 1170294.5679
6 | 2632581.328 | 1170179.871
7 | 2632565.9741 | 1170306.7088
8 | 2632589.7091 | 1170180.6502
9 | 2632560.3924 | 1170330.8658
10 | 2632553.1869 | 1170303.0043
11 | 2632429.9666 | 1170348.37
12 | 2632441.7369 | 1170351.6272
13 | 2632443.7996 | 1170357.8526
14 | 2632446.7841 | 1170344.4326
15 | 2632450.8991 | 1170372.076
16 | 2632433.7138 | 1170386.1219
17 | 2632453.8668 | 1170320.6336
18 | 2632467.2025 | 1170406.6448
19 | 2632432.0053 | 1170388.8889
20 | 2632460.6682 | 1170297.7803
21 | 2632516.2604 | 1170364.9165
22 | 2632543.0665 | 1170381.8902
23 | 2632538.7337 | 1170389.6377
24 | 2632548.4878 | 1170369.7132
25 | 2632533.5025 | 1170398.9917
26 | 2632555.8755 | 1170348.7251
27 | 2632578.6809 | 1170383.1392
28 | 2632529.607 | 1170405.956
29 | 2632519.0388 | 1170391.3135
30 | 2632557.0822 | 1170345.1916
31 | 2632597.4421 | 1170405.3523
32 | 2632489.2637 | 1170375.5071
33 | 2632528.2501 | 1170408.3818
34 | 2632516.7528 | 1170427.7492
35 | 2632506.6478 | 1170423.4453
36 | 2632484.3491 | 1170413.9478
37 | 2632724.4196 | 1170347.9371
38 | 2632701.6297 | 1170362.7626
39 | 2632705.7416 | 1170376.5963
40 | 2632693.7548 | 1170346.4954
41 | 2632708.2217 | 1170384.8999
42 | 2632683.9369 | 1170325.0522
43 | 2632711.5407 | 1170395.4572
44 | 2632682.1297 | 1170317.6444
45 | 2632750.7445 | 1170475.0173
46 | 2632751.138 | 1170471.7316
47 | 2632730.2043 | 1170487.9047
48 | 2632751.7875 | 1170455.0884
49 | 2632723.4022 | 1170437.4751
50 | 2632703.4455 | 1170494.039
51 | 2632751.4804 | 1170447.1696
52 | 2632724.5983 | 1170436.9924
53 | 2632714.1913 | 1170441.2186
54 | 2632751.419 | 1170445.8475
55 | 2632744.32 | 1170429.1279
56 | 2632696.0969 | 1170448.5728
57 | 2632683.4424 | 1170285.6907
58 | 2632690.9542 | 1170260.5964
59 | 2632655.5161 | 1170281.6925
60 | 2632672.3748 | 1170258.3349
61 | 2632651.1426 | 1170298.223
62 | 2632647.7831 | 1170310.9211
63 | 2632622.4839 | 1170184.497
64 | 2632677.9494 | 1170455.9486
65 | 2632675.4935 | 1170456.9465
66 | 2632655.9046 | 1170464.7478
67 | 2632648.7612 | 1170467.5071
68 | 2632610.0209 | 1170410.7566
69 | 2632588.0382 | 1170426.611
70 | 2632605.4592 | 1170424.278
71 | 2632614.9444 | 1170399.1564
72 | 2632602.8705 | 1170429.9722
73 | 2632657.7497 | 1170238.222
74 | 2632657.5846 | 1170238.6309
75 | 2632662.6125 | 1170229.239
76 | 2632668.7047 | 1170229.0634
77 | 2632683.4424 | 1170285.6907

## line_std_types
| c_nf_per_km | r_ohm_per_km | x_ohm_per_km | max_i_ka | type | q_mm2 | alpha | voltage_rating
NAYY 4x50 SE | 210 | 0.642 | 0.083 | 0.142 | cs | 50 | 0.00403 | LV
NAYY 4x120 SE | 264 | 0.225 | 0.08 | 0.242 | cs | 120 | 0.00403 | LV
NAYY 4x150 SE | 261 | 0.208 | 0.08 | 0.27 | cs | 150 | 0.00403 | LV
NA2XS2Y 1x95 RM/25 12/20 kV | 216 | 0.313 | 0.132 | 0.252 | cs | 95 | 0.00403 | MV
NA2XS2Y 1x185 RM/25 12/20 kV | 273 | 0.161 | 0.117 | 0.362 | cs | 185 | 0.00403 | MV
NA2XS2Y 1x240 RM/25 12/20 kV | 304 | 0.122 | 0.112 | 0.421 | cs | 240 | 0.00403 | MV
NA2XS2Y 1x95 RM/25 6/10 kV | 315 | 0.313 | 0.123 | 0.249 | cs | 95 | 0.00403 | MV
NA2XS2Y 1x185 RM/25 6/10 kV | 406 | 0.161 | 0.11 | 0.358 | cs | 185 | 0.00403 | MV
NA2XS2Y 1x240 RM/25 6/10 kV | 456 | 0.122 | 0.105 | 0.416 | cs | 240 | 0.00403 | MV
NA2XS2Y 1x150 RM/25 12/20 kV | 250 | 0.206 | 0.116 | 0.319 | cs | 150 | 0.00403 | MV
NA2XS2Y 1x120 RM/25 12/20 kV | 230 | 0.253 | 0.119 | 0.283 | cs | 120 | 0.00403 | MV
NA2XS2Y 1x70 RM/25 12/20 kV | 190 | 0.443 | 0.132 | 0.22 | cs | 70 | 0.00403 | MV
NA2XS2Y 1x150 RM/25 6/10 kV | 360 | 0.206 | 0.11 | 0.315 | cs | 150 | 0.00403 | MV
NA2XS2Y 1x120 RM/25 6/10 kV | 340 | 0.253 | 0.113 | 0.28 | cs | 120 | 0.00403 | MV
NA2XS2Y 1x70 RM/25 6/10 kV | 280 | 0.443 | 0.123 | 0.217 | cs | 70 | 0.00403 | MV
N2XS(FL)2Y 1x120 RM/35 64/110 kV | 112 | 0.153 | 0.166 | 0.366 | cs | 120 | 0.00393 | HV
N2XS(FL)2Y 1x185 RM/35 64/110 kV | 125 | 0.099 | 0.156 | 0.457 | cs | 185 | 0.00393 | HV
N2XS(FL)2Y 1x240 RM/35 64/110 kV | 135 | 0.075 | 0.149 | 0.526 | cs | 240 | 0.00393 | HV
N2XS(FL)2Y 1x300 RM/35 64/110 kV | 144 | 0.06 | 0.144 | 0.588 | cs | 300 | 0.00393 | HV
15-AL1/3-ST1A 0.4 | 11 | 1.8769 | 0.35 | 0.105 | ol | 16 | 0.00403 | LV
24-AL1/4-ST1A 0.4 | 11.25 | 1.2012 | 0.335 | 0.14 | ol | 24 | 0.00403 | LV
48-AL1/8-ST1A 0.4 | 12.2 | 0.5939 | 0.3 | 0.21 | ol | 48 | 0.00403 | LV
94-AL1/15-ST1A 0.4 | 13.2 | 0.306 | 0.29 | 0.35 | ol | 94 | 0.00403 | LV
34-AL1/6-ST1A 10.0 | 9.7 | 0.8342 | 0.36 | 0.17 | ol | 34 | 0.00403 | MV
48-AL1/8-ST1A 10.0 | 10.1 | 0.5939 | 0.35 | 0.21 | ol | 48 | 0.00403 | MV
70-AL1/11-ST1A 10.0 | 10.4 | 0.4132 | 0.339 | 0.29 | ol | 70 | 0.00403 | MV
94-AL1/15-ST1A 10.0 | 10.75 | 0.306 | 0.33 | 0.35 | ol | 94 | 0.00403 | MV
122-AL1/20-ST1A 10.0 | 11.1 | 0.2376 | 0.323 | 0.41 | ol | 122 | 0.00403 | MV
149-AL1/24-ST1A 10.0 | 11.25 | 0.194 | 0.315 | 0.47 | ol | 149 | 0.00403 | MV
34-AL1/6-ST1A 20.0 | 9.15 | 0.8342 | 0.382 | 0.17 | ol | 34 | 0.00403 | MV
48-AL1/8-ST1A 20.0 | 9.5 | 0.5939 | 0.372 | 0.21 | ol | 48 | 0.00403 | MV
70-AL1/11-ST1A 20.0 | 9.7 | 0.4132 | 0.36 | 0.29 | ol | 70 | 0.00403 | MV
94-AL1/15-ST1A 20.0 | 10 | 0.306 | 0.35 | 0.35 | ol | 94 | 0.00403 | MV
122-AL1/20-ST1A 20.0 | 10.3 | 0.2376 | 0.344 | 0.41 | ol | 122 | 0.00403 | MV
149-AL1/24-ST1A 20.0 | 10.5 | 0.194 | 0.337 | 0.47 | ol | 149 | 0.00403 | MV
184-AL1/30-ST1A 20.0 | 10.75 | 0.1571 | 0.33 | 0.535 | ol | 184 | 0.00403 | MV
243-AL1/39-ST1A 20.0 | 11 | 0.1188 | 0.32 | 0.645 | ol | 243 | 0.00403 | MV
48-AL1/8-ST1A 110.0 | 8 | 0.5939 | 0.46 | 0.21 | ol | 48 | 0.00403 | HV
70-AL1/11-ST1A 110.0 | 8.4 | 0.4132 | 0.45 | 0.29 | ol | 70 | 0.00403 | HV
94-AL1/15-ST1A 110.0 | 8.65 | 0.306 | 0.44 | 0.35 | ol | 94 | 0.00403 | HV
122-AL1/20-ST1A 110.0 | 8.5 | 0.2376 | 0.43 | 0.41 | ol | 122 | 0.00403 | HV
149-AL1/24-ST1A 110.0 | 8.75 | 0.194 | 0.41 | 0.47 | ol | 149 | 0.00403 | HV
184-AL1/30-ST1A 110.0 | 8.8 | 0.1571 | 0.4 | 0.535 | ol | 184 | 0.00403 | HV
243-AL1/39-ST1A 110.0 | 9 | 0.1188 | 0.39 | 0.645 | ol | 243 | 0.00403 | HV
305-AL1/39-ST1A 110.0 | 9.2 | 0.0949 | 0.38 | 0.74 | ol | 305 | 0.00403 | HV
490-AL1/64-ST1A 110.0 | 9.75 | 0.059 | 0.37 | 0.96 | ol | 490 | 0.00403 | HV
679-AL1/86-ST1A 110.0 | 9.95 | 0.042 | 0.36 | 1.15 | ol | 679 | 0.00403 | HV
490-AL1/64-ST1A 220.0 | 10 | 0.059 | 0.285 | 0.96 | ol | 490 | 0.00403 | HV
679-AL1/86-ST1A 220.0 | 11.7 | 0.042 | 0.275 | 1.15 | ol | 679 | 0.00403 | HV
490-AL1/64-ST1A 380.0 | 11 | 0.059 | 0.253 | 0.96 | ol | 490 | 0.00403 | HV
679-AL1/86-ST1A 380.0 | 14.6 | 0.042 | 0.25 | 1.15 | ol | 679 | 0.00403 | HV

## trafo_std_types
| i0_percent | pfe_kw | vkr_percent | sn_mva | vn_lv_kv | vn_hv_kv | vk_percent | shift_degree | vector_group | tap_side | tap_neutral | tap_min | tap_max | tap_step_degree | tap_step_percent | tap_phase_shifter
160 MVA 380/110 kV | 0.06 | 60 | 0.25 | 160 | 110 | 380 | 12.2 | 0 | Yy0 | hv | 0 | -9 | 9 | 0 | 1.5 | FALSE
100 MVA 220/110 kV | 0.06 | 55 | 0.26 | 100 | 110 | 220 | 12 | 0 | Yy0 | hv | 0 | -9 | 9 | 0 | 1.5 | FALSE
63 MVA 110/20 kV | 0.04 | 22 | 0.32 | 63 | 20 | 110 | 18 | 150 | YNd5 | hv | 0 | -9 | 9 | 0 | 1.5 | FALSE
40 MVA 110/20 kV | 0.05 | 18 | 0.34 | 40 | 20 | 110 | 16.2 | 150 | YNd5 | hv | 0 | -9 | 9 | 0 | 1.5 | FALSE
25 MVA 110/20 kV | 0.07 | 14 | 0.41 | 25 | 20 | 110 | 12 | 150 | YNd5 | hv | 0 | -9 | 9 | 0 | 1.5 | FALSE
63 MVA 110/10 kV | 0.04 | 22 | 0.32 | 63 | 10 | 110 | 18 | 150 | YNd5 | hv | 0 | -9 | 9 | 0 | 1.5 | FALSE
40 MVA 110/10 kV | 0.05 | 18 | 0.34 | 40 | 10 | 110 | 16.2 | 150 | YNd5 | hv | 0 | -9 | 9 | 0 | 1.5 | FALSE
25 MVA 110/10 kV | 0.07 | 14 | 0.41 | 25 | 10 | 110 | 12 | 150 | YNd5 | hv | 0 | -9 | 9 | 0 | 1.5 | FALSE
0.25 MVA 20/0.4 kV | 0.32 | 0.8 | 1.44 | 0.25 | 0.4 | 20 | 6 | 150 | Yzn5 | hv | 0 | -2 | 2 | 0 | 2.5 | FALSE
0.4 MVA 20/0.4 kV | 0.3375 | 1.35 | 1.425 | 0.4 | 0.4 | 20 | 6 | 150 | Dyn5 | hv | 0 | -2 | 2 | 0 | 2.5 | FALSE
0.63 MVA 20/0.4 kV | 0.2619 | 1.65 | 1.206 | 0.63 | 0.4 | 20 | 6 | 150 | Dyn5 | hv | 0 | -2 | 2 | 0 | 2.5 | FALSE
0.25 MVA 10/0.4 kV | 0.24 | 0.6 | 1.2 | 0.25 | 0.4 | 10 | 4 | 150 | Dyn5 | hv | 0 | -2 | 2 | 0 | 2.5 | FALSE
0.4 MVA 10/0.4 kV | 0.2375 | 0.95 | 1.325 | 0.4 | 0.4 | 10 | 4 | 150 | Dyn5 | hv | 0 | -2 | 2 | 0 | 2.5 | FALSE
0.63 MVA 10/0.4 kV | 0.1873 | 1.18 | 1.0794 | 0.63 | 0.4 | 10 | 4 | 150 | Dyn5 | hv | 0 | -2 | 2 | 0 | 2.5 | FALSE

## trafo3w_std_types
| sn_hv_mva | sn_mv_mva | sn_lv_mva | vn_hv_kv | vn_mv_kv | vn_lv_kv | vk_hv_percent | vk_mv_percent | vk_lv_percent | vkr_hv_percent | vkr_mv_percent | vkr_lv_percent | pfe_kw | i0_percent | shift_mv_degree | shift_lv_degree | vector_group | tap_side | tap_neutral | tap_min | tap_max | tap_step_percent
63/25/38 MVA 110/20/10 kV | 63 | 25 | 38 | 110 | 20 | 10 | 10.4 | 10.4 | 10.4 | 0.28 | 0.32 | 0.35 | 35 | 0.89 | 0 | 0 | YN0yn0yn0 | hv | 0 | -10 | 10 | 1.2
63/25/38 MVA 110/10/10 kV | 63 | 25 | 38 | 110 | 10 | 10 | 10.4 | 10.4 | 10.4 | 0.28 | 0.32 | 0.35 | 35 | 0.89 | 0 | 0 | YN0yn0yn0 | hv | 0 | -10 | 10 | 1.2

## fuse_std_types
| fuse_type | i_rated_a | t_avg | t_min | t_total | x_avg | x_min | x_total
HV 100A | HV 100A | 100 | 0 | [10.0, 3.64, 0.854, 0.281, 0.1, 0.0531, 0.022, 0.01] | [10.0, 4.267, 1.21, 0.403, 0.1, 0.058, 0.022, 0.01] | 0 | [300.0, 350.0, 450.0, 550.0, 700.0, 850.0, 1200.0, 1752.0] | [600.0, 700.0, 900.0, 1150.0, 1665.0, 2000.0, 3000.0, 4313.0]
HV 10A | HV 10A | 10 | 0 | [10.0, 1675.0, 0.344, 0.156, 0.1, 0.0417, 0.0171, 0.01] | [10.0, 1.3, 0.3, 0.155, 0.1, 0.0555, 0.023, 0.01] | 0 | [30.0, 32.0, 35.0, 37.0, 39.0, 50.0, 70.0, 88.0] | [60.0, 70.0, 80.0, 87.0, 94.0, 110.0, 150.0, 216.0]
HV 125A | HV 125A | 125 | 0 | [10.0, 1.82, 0.344, 0.1, 0.0467, 0.0269, 0.01] | [10.0, 2.478, 0.426, 0.1, 0.0427, 0.0211, 0.01] | 0 | [375.0, 500.0, 700.0, 925.0, 1200.0, 1500.0, 2341.0] | [750.0, 1000.0, 1500.0, 2200.0, 3000.0, 4000.0, 5765.0]
HV 160A | HV 160A | 160 | 0 | [10.0, 4.15, 1.03, 0.198, 0.1, 0.051, 0.0172, 0.01] | [10.0, 2.3, 0.734, 0.274, 0.1, 0.046, 0.0177, 0.01] | 0 | [480.0, 550.0, 700.0, 1000.0, 1260.0, 1600.0, 2500.0, 3227.0] | [960.0, 1300.0, 1700.0, 2200.0, 2996.0, 4000.0, 6000.0, 7946.0]
HV 16A | HV 16A | 16 | 0 | [10.0, 0.352, 0.164, 0.1, 0.0649, 0.0342, 0.01] | [10.0, 2.34, 0.722, 0.181, 0.1, 0.055, 0.0296, 0.01] | 0 | [48.0, 60.0, 65.0, 71.0, 80.0, 100.0, 162.0] | [96.0, 110.0, 125.0, 150.0, 168.0, 200.0, 250.0, 398.0]
HV 200A | HV 200A | 200 | 0 | [10.0, 4.267, 1.21, 0.403, 0.1, 0.058, 0.022, 0.01] | [10.0, 3.73, 1.654, 0.328, 0.1, 0.0531, 0.019, 0.01] | 0 | [600.0, 700.0, 900.0, 1150.0, 1665.0, 2000.0, 3000.0, 4313.0] | [1200.0, 1500.0, 1800.0, 2700.0, 3960.0, 5000.0, 7500.0, 10620.0]
HV 20A | HV 20A | 20 | 0 | [10.0, 1.3, 0.3, 0.155, 0.1, 0.0555, 0.023, 0.01] | [10.0, 1.3, 0.161, 0.1, 0.0611, 0.0399, 0.0141, 0.01] | 0 | [60.0, 70.0, 80.0, 87.0, 94.0, 110.0, 150.0, 216.0] | [120.0, 150.0, 200.0, 223.0, 260.0, 300.0, 450.0, 532.0]
HV 25A | HV 25A | 25 | 0 | [10.0, 2.512, 0.833, 0.299, 0.1, 0.0372, 0.0223, 0.01] | [10.0, 3.125, 0.597, 0.198, 0.1, 0.0378, 0.022, 0.01] | 0 | [75.0, 82.0, 90.0, 100.0, 124.0, 170.0, 200.0, 289.0] | [150.0, 170.0, 210.0, 250.0, 294.0, 400.0, 500.0, 711.0]
HV 31.5A | HV 31.5A | 31.5 | 0 | [10.0, 2.34, 0.722, 0.181, 0.1, 0.055, 0.0296, 0.01] | [10.0, 2.84, 0.368, 0.164, 0.1, 0.0621, 0.0378, 0.0195, 0.01] | 0 | [95.0, 110.0, 125.0, 150.0, 165.0, 200.0, 250.0, 390.0] | [189.0, 220.0, 300.0, 350.0, 393.0, 450.0, 530.0, 700.0, 960.0]
HV 40A | HV 40A | 40 | 0 | [10.0, 1.3, 0.161, 0.1, 0.0611, 0.0399, 0.0141, 0.01] | [10.0, 2.05, 0.369, 0.198, 0.1, 0.051, 0.0298, 0.01] | 0 | [120.0, 150.0, 200.0, 223.0, 260.0, 300.0, 450.0, 532.0] | [240.0, 300.0, 400.0, 450.0, 530.0, 650.0, 800.0, 1311.0]
HV 50A | HV 50A | 50 | 0 | [10.0, 3.215, 0.597, 0.198, 0.1, 0.0378, 0.022, 0.01] | [10.0, 3.64, 0.854, 0.281, 0.1, 0.0531, 0.022, 0.01] | 0 | [150.0, 170.0, 210.0, 250.0, 294.0, 400.0, 500.0, 711.0] | [300.0, 350.0, 450.0, 550.0, 700.0, 850.0, 1200.0, 1752.0]
HV 6.3A | HV 6.3A | 6.3 | 0 | [10.0, 1.39, 0.344, 0.168, 0.1, 0.056, 0.0263, 0.01] | [10.0, 1.711, 0.516, 0.198, 0.1, 0.0634, 0.0303, 0.01] | 0 | [19.0, 19.5, 20.4, 20.8, 22.0, 25.0, 32.0, 48.0] | [38.0, 40.0, 43.0, 48.0, 53.0, 60.0, 75.0, 118.0]
HV 63A | HV 63A | 63 | 0 | [10.0, 2.84, 0.368, 0.164, 0.1, 0.0621, 0.0378, 0.0195, 0.01] | [10.0, 1.82, 0.344, 0.1, 0.0467, 0.0269, 0.01] | 0 | [189.0, 220.0, 300.0, 350.0, 393.0, 450.0, 530.0, 700.0, 961.0] | [378.0, 500.0, 700.0, 934.0, 1200.0, 1500.0, 2366.0]
HV 80A | HV 80A | 80 | 0 | [10.0, 2.05, 0.369, 0.198, 0.1, 0.051, 0.0298, 0.01] | [10.0, 4.15, 1.03, 0.198, 0.1, 0.051, 0.0172, 0.01] | 0 | [240.0, 300.0, 400.0, 450.0, 530.0, 650.0, 800.0, 1311.0] | [480.0, 550.0, 700.0, 1000.0, 1260.0, 1600.0, 2500.0, 3227.0]
Siemens NH-1-100 | Siemens NH-1-100 | 100 | [5400.0, 2000.0, 400.0, 20.0, 1.0, 0.2, 0.012, 0.004] | 0 | 0 | [150.0, 190.0, 250.0, 430.0, 900.0, 1250.0, 2700.0, 3600.0] | 0 | 0
Siemens NH-1-125 | Siemens NH-1-125 | 125 | [4800.0, 120.0, 7.0, 0.1, 0.004] | 0 | 0 | [180.0, 400.0, 740.0, 2000.0, 4250.0] | 0 | 0
Siemens NH-1-16 | Siemens NH-1-16 | 16 | [4000.0, 400.0, 2.0, 0.1, 0.04, 0.01] | 0 | 0 | [26.0, 35.0, 75.0, 150.0, 200.0, 300.0] | 0 | 0
Siemens NH-1-160 | Siemens NH-1-160 | 160 | [4800.0, 120.0, 7.0, 0.1, 0.004] | 0 | 0 | [210.0, 500.0, 900.0, 2300.0, 5000.0] | 0 | 0
Siemens NH-1-25 | Siemens NH-1-25 | 25 | [4000.0, 1000.0, 10.0, 0.2, 0.02, 0.01] | 0 | 0 | [40.0, 50.0, 100.0, 210.0, 400.0, 500.0] | 0 | 0
Siemens NH-1-50 | Siemens NH-1-50 | 50 | [4000.0, 40.0, 4.0, 1.0, 0.02, 0.01] | 0 | 0 | [86.0, 200.0, 300.0, 400.0, 1000.0, 1280.0] | 0 | 0
Siemens NH-1-63 | Siemens NH-1-63 | 63 | [4000.0, 100.0, 10.0, 2.0, 0.04, 0.01] | 0 | 0 | [100.0, 200.0, 300.0, 400.0, 1000.0, 1500.0] | 0 | 0
Siemens NH-1-80 | Siemens NH-1-80 | 80 | [4800.0, 120.0, 7.0, 0.1, 0.01] | 0 | 0 | [150.58, 250.0, 450.0, 1150.0, 2470.0] | 0 | 0
Siemens NH-2-1000 | Siemens NH-2-1000 | 1000 | [4800.0, 120.0, 7.0, 0.1, 0.004] | 0 | 0 | [1900.0, 3500.0, 8400.0, 24000.0, 52000.0] | 0 | 0
Siemens NH-2-200 | Siemens NH-2-200 | 200 | [4800.0, 120.0, 7.0, 0.1, 0.004] | 0 | 0 | [280.0, 650.0, 1200.0, 3000.0, 7000.0] | 0 | 0
Siemens NH-2-224 | Siemens NH-2-224 | 224 | [4800.0, 120.0, 7.0, 0.2, 0.04, 0.004] | 0 | 0 | [400.0, 750.0, 1453.0, 3025.0, 4315.0, 7600.0] | 0 | 0
Siemens NH-2-250 | Siemens NH-2-250 | 250 | [4800.0, 120.0, 7.0, 0.1, 0.004] | 0 | 0 | [450.0, 800.0, 1650.0, 4000.0, 8500.0] | 0 | 0
Siemens NH-2-315 | Siemens NH-2-315 | 315 | [4800.0, 120.0, 7.0, 0.1, 0.004] | 0 | 0 | [550.0, 920.0, 1900.0, 5000.0, 11000.0] | 0 | 0
Siemens NH-2-355 | Siemens NH-2-355 | 355 | [4800.0, 120.0, 6.0, 0.1, 0.004] | 0 | 0 | [650.0, 1116.27, 2350.0, 5840.0, 12790.0] | 0 | 0
Siemens NH-2-400 | Siemens NH-2-400 | 400 | [4800.0, 120.0, 7.0, 0.1, 0.004] | 0 | 0 | [720.0, 1350.0, 2800.0, 6500.0, 15000.0] | 0 | 0
Siemens NH-2-425 | Siemens NH-2-425 | 425 | [4800.0, 120.0, 7.0, 0.1, 0.004] | 0 | 0 | [850.0, 1500.0, 3050.0, 7500.0, 16500.0] | 0 | 0
Siemens NH-2-630 | Siemens NH-2-630 | 630 | [4800.0, 120.0, 7.0, 0.1, 0.004] | 0 | 0 | [1200.0, 2000.0, 4800.0, 12000.0, 26000.0] | 0 | 0

## dtypes
| element | column | dtype
0 | bus | name | object
1 | bus | vn_kv | float64
2 | bus | type | object
3 | bus | zone | object
4 | bus | in_service | bool
5 | load | name | object
6 | load | bus | uint32
7 | load | p_mw | float64
8 | load | q_mvar | float64
9 | load | const_z_percent | float64
10 | load | const_i_percent | float64
11 | load | sn_mva | float64
12 | load | scaling | float64
13 | load | in_service | bool
14 | load | type | object
15 | ext_grid | name | object
16 | ext_grid | bus | uint32
17 | ext_grid | vm_pu | float64
18 | ext_grid | va_degree | float64
19 | ext_grid | slack_weight | float64
20 | ext_grid | in_service | bool
21 | line | name | object
22 | line | std_type | object
23 | line | from_bus | uint32
24 | line | to_bus | uint32
25 | line | length_km | float64
26 | line | r_ohm_per_km | float64
27 | line | x_ohm_per_km | float64
28 | line | c_nf_per_km | float64
29 | line | g_us_per_km | float64
30 | line | max_i_ka | float64
31 | line | df | float64
32 | line | parallel | uint32
33 | line | type | object
34 | line | in_service | bool
35 | trafo | name | object
36 | trafo | std_type | object
37 | trafo | hv_bus | uint32
38 | trafo | lv_bus | uint32
39 | trafo | sn_mva | float64
40 | trafo | vn_hv_kv | float64
41 | trafo | vn_lv_kv | float64
42 | trafo | vk_percent | float64
43 | trafo | vkr_percent | float64
44 | trafo | pfe_kw | float64
45 | trafo | i0_percent | float64
46 | trafo | shift_degree | float64
47 | trafo | tap_side | object
48 | trafo | tap_neutral | int32
49 | trafo | tap_min | int32
50 | trafo | tap_max | int32
51 | trafo | tap_step_percent | float64
52 | trafo | tap_step_degree | float64
53 | trafo | tap_pos | int32
54 | trafo | tap_phase_shifter | bool
55 | trafo | parallel | uint32
56 | trafo | df | float64
57 | trafo | in_service | bool
58 | line_geodata | coords | object
59 | bus_geodata | x | float64
60 | bus_geodata | y | float64
61 | bus_geodata | coords | object

## parameters
| version | format_version | converged | OPF_converged | name | f_hz | sn_mva
0 | 2.14.6 | 2.14.0 | FALSE | FALSE |  | 50 | 1