## bus
| name | vn_kv | type | zone | in_service
0 | bus_LV_5886-10_0_8_node_0 | 0.4 | n |  | TRUE
1 | bus_LV_5886-10_0_8_node_1 | 0.4 | n |  | TRUE
2 | bus_LV_5886-10_0_8_node_3 | 0.4 | n |  | TRUE
3 | bus_LV_5886-10_0_8_node_52 | 0.4 | n |  | TRUE
4 | bus_LV_5886-10_0_8_node_54 | 0.4 | n |  | TRUE
5 | bus_LV_5886-10_0_8_node_29 | 0.4 | n |  | TRUE
6 | bus_LV_5886-10_0_8_node_51 | 0.4 | n |  | TRUE
7 | bus_LV_5886-10_0_8_node_7 | 0.4 | n |  | TRUE
8 | bus_LV_5886-10_0_8_node_4 | 0.4 | n |  | TRUE
9 | bus_LV_5886-10_0_8_node_8 | 0.4 | n |  | TRUE
10 | bus_LV_5886-10_0_8_node_5 | 0.4 | n |  | TRUE
11 | bus_LV_5886-10_0_8_node_6 | 0.4 | n |  | TRUE
12 | bus_LV_5886-10_0_8_node_23 | 0.4 | n |  | TRUE
13 | bus_LV_5886-10_0_8_node_19 | 0.4 | n |  | TRUE
14 | bus_LV_5886-10_0_8_node_9 | 0.4 | n |  | TRUE
15 | bus_LV_5886-10_0_8_node_10 | 0.4 | n |  | TRUE
16 | bus_LV_5886-10_0_8_node_11 | 0.4 | n |  | TRUE
17 | bus_LV_5886-10_0_8_node_12 | 0.4 | n |  | TRUE
18 | bus_LV_5886-10_0_8_node_13 | 0.4 | n |  | TRUE
19 | bus_LV_5886-10_0_8_node_28 | 0.4 | n |  | TRUE
20 | bus_LV_5886-10_0_8_node_35 | 0.4 | n |  | TRUE
21 | bus_LV_5886-10_0_8_node_34 | 0.4 | n |  | TRUE
22 | bus_LV_5886-10_0_8_node_14 | 0.4 | n |  | TRUE
23 | bus_LV_5886-10_0_8_node_103 | 0.4 | n |  | TRUE
24 | bus_LV_5886-10_0_8_node_18 | 0.4 | n |  | TRUE
25 | bus_LV_5886-10_0_8_node_30 | 0.4 | n |  | TRUE
26 | bus_LV_5886-10_0_8_node_33 | 0.4 | n |  | TRUE
27 | bus_LV_5886-10_0_8_node_32 | 0.4 | n |  | TRUE
28 | bus_LV_5886-10_0_8_node_16 | 0.4 | n |  | TRUE
29 | bus_LV_5886-10_0_8_node_22 | 0.4 | n |  | TRUE
30 | bus_LV_5886-10_0_8_node_15 | 0.4 | n |  | TRUE
31 | bus_LV_5886-10_0_8_node_17 | 0.4 | n |  | TRUE
32 | bus_LV_5886-10_0_8_node_20 | 0.4 | n |  | TRUE
33 | bus_LV_5886-10_0_8_node_21 | 0.4 | n |  | TRUE
34 | bus_LV_5886-10_0_8_node_104 | 0.4 | n |  | TRUE
35 | bus_LV_5886-10_0_8_node_24 | 0.4 | n |  | TRUE
36 | bus_LV_5886-10_0_8_node_25 | 0.4 | n |  | TRUE
37 | bus_LV_5886-10_0_8_node_26 | 0.4 | n |  | TRUE
38 | bus_LV_5886-10_0_8_node_27 | 0.4 | n |  | TRUE
39 | bus_LV_5886-10_0_8_node_36 | 0.4 | n |  | TRUE
40 | bus_LV_5886-10_0_8_node_38 | 0.4 | n |  | TRUE
41 | bus_LV_5886-10_0_8_node_53 | 0.4 | n |  | TRUE
42 | bus_LV_5886-10_0_8_node_37 | 0.4 | n |  | TRUE
43 | bus_LV_5886-10_0_8_node_39 | 0.4 | n |  | TRUE
44 | bus_LV_5886-10_0_8_node_40 | 0.4 | n |  | TRUE
45 | bus_LV_5886-10_0_8_node_41 | 0.4 | n |  | TRUE
46 | bus_LV_5886-10_0_8_node_71 | 0.4 | n |  | TRUE
47 | bus_LV_5886-10_0_8_node_80 | 0.4 | n |  | TRUE
48 | bus_LV_5886-10_0_8_node_72 | 0.4 | n |  | TRUE
49 | bus_LV_5886-10_0_8_node_101 | 0.4 | n |  | TRUE
50 | bus_LV_5886-10_0_8_node_79 | 0.4 | n |  | TRUE
51 | bus_LV_5886-10_0_8_node_42 | 0.4 | n |  | TRUE
52 | bus_LV_5886-10_0_8_node_43 | 0.4 | n |  | TRUE
53 | bus_LV_5886-10_0_8_node_44 | 0.4 | n |  | TRUE
54 | bus_LV_5886-10_0_8_node_45 | 0.4 | n |  | TRUE
55 | bus_LV_5886-10_0_8_node_46 | 0.4 | n |  | TRUE
56 | bus_LV_5886-10_0_8_node_82 | 0.4 | n |  | TRUE
57 | bus_LV_5886-10_0_8_node_102 | 0.4 | n |  | TRUE
58 | bus_LV_5886-10_0_8_node_50 | 0.4 | n |  | TRUE
59 | bus_LV_5886-10_0_8_node_63 | 0.4 | n |  | TRUE
60 | bus_LV_5886-10_0_8_node_47 | 0.4 | n |  | TRUE
61 | bus_LV_5886-10_0_8_node_48 | 0.4 | n |  | TRUE
62 | bus_LV_5886-10_0_8_node_49 | 0.4 | n |  | TRUE
63 | bus_LV_5886-10_0_8_node_66 | 0.4 | n |  | TRUE
64 | bus_LV_5886-10_0_8_node_65 | 0.4 | n |  | TRUE
65 | bus_LV_5886-10_0_8_node_56 | 0.4 | n |  | TRUE
66 | bus_LV_5886-10_0_8_node_55 | 0.4 | n |  | TRUE
67 | bus_LV_5886-10_0_8_node_57 | 0.4 | n |  | TRUE
68 | bus_LV_5886-10_0_8_node_58 | 0.4 | n |  | TRUE
69 | bus_LV_5886-10_0_8_node_59 | 0.4 | n |  | TRUE
70 | bus_LV_5886-10_0_8_node_89 | 0.4 | n |  | TRUE
71 | bus_LV_5886-10_0_8_node_88 | 0.4 | n |  | TRUE
72 | bus_LV_5886-10_0_8_node_94 | 0.4 | n |  | TRUE
73 | bus_LV_5886-10_0_8_node_60 | 0.4 | n |  | TRUE
74 | bus_LV_5886-10_0_8_node_61 | 0.4 | n |  | TRUE
75 | bus_LV_5886-10_0_8_node_62 | 0.4 | n |  | TRUE
76 | bus_LV_5886-10_0_8_node_99 | 0.4 | n |  | TRUE
77 | bus_LV_5886-10_0_8_node_64 | 0.4 | n |  | TRUE
78 | bus_LV_5886-10_0_8_node_96 | 0.4 | n |  | TRUE
79 | bus_LV_5886-10_0_8_node_97 | 0.4 | n |  | TRUE
80 | bus_LV_5886-10_0_8_node_109 | 0.4 | n |  | TRUE
81 | bus_LV_5886-10_0_8_node_98 | 0.4 | n |  | TRUE
82 | bus_LV_5886-10_0_8_node_100 | 0.4 | n |  | TRUE
83 | bus_LV_5886-10_0_8_node_106 | 0.4 | n |  | TRUE
84 | bus_LV_5886-10_0_8_node_70 | 0.4 | n |  | TRUE
85 | bus_LV_5886-10_0_8_node_84 | 0.4 | n |  | TRUE
86 | bus_LV_5886-10_0_8_node_69 | 0.4 | n |  | TRUE
87 | bus_LV_5886-10_0_8_node_67 | 0.4 | n |  | TRUE
88 | bus_LV_5886-10_0_8_node_68 | 0.4 | n |  | TRUE
89 | bus_LV_5886-10_0_8_node_85 | 0.4 | n |  | TRUE
90 | bus_LV_5886-10_0_8_node_83 | 0.4 | n |  | TRUE
91 | bus_LV_5886-10_0_8_node_73 | 0.4 | n |  | TRUE
92 | bus_LV_5886-10_0_8_node_74 | 0.4 | n |  | TRUE
93 | bus_LV_5886-10_0_8_node_108 | 0.4 | n |  | TRUE
94 | bus_LV_5886-10_0_8_node_75 | 0.4 | n |  | TRUE
95 | bus_LV_5886-10_0_8_node_77 | 0.4 | n |  | TRUE
96 | bus_LV_5886-10_0_8_node_90 | 0.4 | n |  | TRUE
97 | bus_LV_5886-10_0_8_node_91 | 0.4 | n |  | TRUE
98 | bus_LV_5886-10_0_8_node_86 | 0.4 | n |  | TRUE
99 | bus_LV_5886-10_0_8_node_78 | 0.4 | n |  | TRUE
100 | bus_LV_5886-10_0_8_node_81 | 0.4 | n |  | TRUE
101 | bus_LV_5886-10_0_8_node_93 | 0.4 | n |  | TRUE
102 | bus_LV_5886-10_0_8_node_87 | 0.4 | n |  | TRUE
103 | bus_LV_5886-10_0_8_node_92 | 0.4 | n |  | TRUE
104 | bus_MV_260_0_node_0 | 20 | n |  | TRUE

## load
| name | bus | p_mw | q_mvar | const_z_percent | const_i_percent | sn_mva | scaling | in_service | type
0 | LV_5886-10_0_8_load_0 | 0 | 0.0073053 | 0.0018309 | 0 | 0 |  | 1 | TRUE | wye
1 | LV_5886-10_0_8_load_1 | 1 | 0.017643 | 0.0044218 | 0 | 0 |  | 1 | TRUE | wye
2 | LV_5886-10_0_8_load_52 | 3 | 0.0063755 | 0.0015978 | 0 | 0 |  | 1 | TRUE | wye
3 | LV_5886-10_0_8_load_54 | 4 | 0.0073172 | 0.0018339 | 0 | 0 |  | 1 | TRUE | wye
4 | LV_5886-10_0_8_load_29 | 5 | 0.0021482 | 0.00053839 | 0 | 0 |  | 1 | TRUE | wye
5 | LV_5886-10_0_8_load_51 | 6 | 0.0061148 | 0.0015325 | 0 | 0 |  | 1 | TRUE | wye
6 | LV_5886-10_0_8_load_8 | 9 | 0.05463 | 0.013692 | 0 | 0 |  | 1 | TRUE | wye
7 | LV_5886-10_0_8_load_5 | 10 | 0.014879 | 0.0037291 | 0 | 0 |  | 1 | TRUE | wye
8 | LV_5886-10_0_8_load_6 | 11 | 0.0021793 | 0.00054619 | 0 | 0 |  | 1 | TRUE | wye
9 | LV_5886-10_0_8_load_23 | 12 | 0.029751 | 0.0074564 | 0 | 0 |  | 1 | TRUE | wye
10 | LV_5886-10_0_8_load_9 | 14 | 0.016077 | 0.0040292 | 0 | 0 |  | 1 | TRUE | wye
11 | LV_5886-10_0_8_load_10 | 15 | 0.030632 | 0.0076771 | 0 | 0 |  | 1 | TRUE | wye
12 | LV_5886-10_0_8_load_28 | 19 | 0.0017054 | 0.00042742 | 0 | 0 |  | 1 | TRUE | wye
13 | LV_5886-10_0_8_load_35 | 20 | 0.0038403 | 0.00096246 | 0 | 0 |  | 1 | TRUE | wye
14 | LV_5886-10_0_8_load_34 | 21 | 0.0030834 | 0.00077278 | 0 | 0 |  | 1 | TRUE | wye
15 | LV_5886-10_0_8_load_103 | 23 | 0.029878 | 0.0074881 | 0 | 0 |  | 1 | TRUE | wye
16 | LV_5886-10_0_8_load_30 | 25 | 0.0017546 | 0.00043974 | 0 | 0 |  | 1 | TRUE | wye
17 | LV_5886-10_0_8_load_33 | 26 | 0.0040972 | 0.0010269 | 0 | 0 |  | 1 | TRUE | wye
18 | LV_5886-10_0_8_load_32 | 27 | 0.0030186 | 0.00075654 | 0 | 0 |  | 1 | TRUE | wye
19 | LV_5886-10_0_8_load_16 | 28 | 0.034178 | 0.0085657 | 0 | 0 |  | 1 | TRUE | wye
20 | LV_5886-10_0_8_load_22 | 29 | 0.0071531 | 0.0017927 | 0 | 0 |  | 1 | TRUE | wye
21 | LV_5886-10_0_8_load_15 | 30 | 0.0025296 | 0.00063397 | 0 | 0 |  | 1 | TRUE | wye
22 | LV_5886-10_0_8_load_20 | 32 | 0.010748 | 0.0026937 | 0 | 0 |  | 1 | TRUE | wye
23 | LV_5886-10_0_8_load_21 | 33 | 0.060557 | 0.015177 | 0 | 0 |  | 1 | TRUE | wye
24 | LV_5886-10_0_8_load_104 | 34 | 0.016164 | 0.004051 | 0 | 0 |  | 1 | TRUE | wye
25 | LV_5886-10_0_8_load_24 | 35 | 0.0015675 | 0.00039285 | 0 | 0 |  | 1 | TRUE | wye
26 | LV_5886-10_0_8_load_25 | 36 | 0.0014518 | 0.00036385 | 0 | 0 |  | 1 | TRUE | wye
27 | LV_5886-10_0_8_load_26 | 37 | 0.0012898 | 0.00032327 | 0 | 0 |  | 1 | TRUE | wye
28 | LV_5886-10_0_8_load_27 | 38 | 0.0023296 | 0.00058384 | 0 | 0 |  | 1 | TRUE | wye
29 | LV_5886-10_0_8_load_36 | 39 | 0.0050805 | 0.0012733 | 0 | 0 |  | 1 | TRUE | wye
30 | LV_5886-10_0_8_load_38 | 40 | 0.0016603 | 0.00041612 | 0 | 0 |  | 1 | TRUE | wye
31 | LV_5886-10_0_8_load_53 | 41 | 0.0062433 | 0.0015647 | 0 | 0 |  | 1 | TRUE | wye
32 | LV_5886-10_0_8_load_37 | 42 | 0.0025146 | 0.00063022 | 0 | 0 |  | 1 | TRUE | wye
33 | LV_5886-10_0_8_load_40 | 44 | 0.005532 | 0.0013864 | 0 | 0 |  | 1 | TRUE | wye
34 | LV_5886-10_0_8_load_41 | 45 | 0.0037394 | 0.00093719 | 0 | 0 |  | 1 | TRUE | wye
35 | LV_5886-10_0_8_load_71 | 46 | 0.0075483 | 0.0018918 | 0 | 0 |  | 1 | TRUE | wye
36 | LV_5886-10_0_8_load_72 | 48 | 0.0098047 | 0.0024573 | 0 | 0 |  | 1 | TRUE | wye
37 | LV_5886-10_0_8_load_101 | 49 | 0.0031507 | 0.00078964 | 0 | 0 |  | 1 | TRUE | wye
38 | LV_5886-10_0_8_load_42 | 51 | 0.015471 | 0.0038774 | 0 | 0 |  | 1 | TRUE | wye
39 | LV_5886-10_0_8_load_43 | 52 | 0.0012065 | 0.00030237 | 0 | 0 |  | 1 | TRUE | wye
40 | LV_5886-10_0_8_load_45 | 54 | 0.0015119 | 0.00037893 | 0 | 0 |  | 1 | TRUE | wye
41 | LV_5886-10_0_8_load_46 | 55 | 0.0051092 | 0.0012805 | 0 | 0 |  | 1 | TRUE | wye
42 | LV_5886-10_0_8_load_102 | 57 | 0.011673 | 0.0029255 | 0 | 0 |  | 1 | TRUE | wye
43 | LV_5886-10_0_8_load_63 | 59 | 0.0022816 | 0.00057183 | 0 | 0 |  | 1 | TRUE | wye
44 | LV_5886-10_0_8_load_47 | 60 | 0.0017106 | 0.00042871 | 0 | 0 |  | 1 | TRUE | wye
45 | LV_5886-10_0_8_load_48 | 61 | 0.0014938 | 0.00037438 | 0 | 0 |  | 1 | TRUE | wye
46 | LV_5886-10_0_8_load_66 | 63 | 0.0027671 | 0.0006935 | 0 | 0 |  | 1 | TRUE | wye
47 | LV_5886-10_0_8_load_65 | 64 | 0.0017197 | 0.000431 | 0 | 0 |  | 1 | TRUE | wye
48 | LV_5886-10_0_8_load_56 | 65 | 0.0056355 | 0.0014124 | 0 | 0 |  | 1 | TRUE | wye
49 | LV_5886-10_0_8_load_55 | 66 | 0.0040269 | 0.0010092 | 0 | 0 |  | 1 | TRUE | wye
50 | LV_5886-10_0_8_load_59 | 69 | 0.0035512 | 0.00089002 | 0 | 0 |  | 1 | TRUE | wye
51 | LV_5886-10_0_8_load_89 | 70 | 0.00062493 | 0.00015662 | 0 | 0 |  | 1 | TRUE | wye
52 | LV_5886-10_0_8_load_88 | 71 | 0.0042075 | 0.0010545 | 0 | 0 |  | 1 | TRUE | wye
53 | LV_5886-10_0_8_load_94 | 72 | 0.0020771 | 0.00052058 | 0 | 0 |  | 1 | TRUE | wye
54 | LV_5886-10_0_8_load_60 | 73 | 0.00089276 | 0.00022375 | 0 | 0 |  | 1 | TRUE | wye
55 | LV_5886-10_0_8_load_61 | 74 | 0.00087694 | 0.00021978 | 0 | 0 |  | 1 | TRUE | wye
56 | LV_5886-10_0_8_load_99 | 76 | 0.0026737 | 0.00067008 | 0 | 0 |  | 1 | TRUE | wye
57 | LV_5886-10_0_8_load_96 | 78 | 0.0033925 | 0.00085023 | 0 | 0 |  | 1 | TRUE | wye
58 | LV_5886-10_0_8_load_109 | 80 | 0.0039176 | 0.00098185 | 0 | 0 |  | 1 | TRUE | wye
59 | LV_5886-10_0_8_load_100 | 82 | 0.0026365 | 0.00066077 | 0 | 0 |  | 1 | TRUE | wye
60 | LV_5886-10_0_8_load_106 | 83 | 0.0092692 | 0.0023231 | 0 | 0 |  | 1 | TRUE | wye
61 | LV_5886-10_0_8_load_84 | 85 | 0.0019923 | 0.00049932 | 0 | 0 |  | 1 | TRUE | wye
62 | LV_5886-10_0_8_load_69 | 86 | 0.0026898 | 0.00067414 | 0 | 0 |  | 1 | TRUE | wye
63 | LV_5886-10_0_8_load_67 | 87 | 0.0040449 | 0.0010138 | 0 | 0 |  | 1 | TRUE | wye
64 | LV_5886-10_0_8_load_68 | 88 | 0.0086722 | 0.0021735 | 0 | 0 |  | 1 | TRUE | wye
65 | LV_5886-10_0_8_load_83 | 90 | 0.0089158 | 0.0022345 | 0 | 0 |  | 1 | TRUE | wye
66 | LV_5886-10_0_8_load_73 | 91 | 0.010191 | 0.0025542 | 0 | 0 |  | 1 | TRUE | wye
67 | LV_5886-10_0_8_load_74 | 92 | 0.001734 | 0.00043459 | 0 | 0 |  | 1 | TRUE | wye
68 | LV_5886-10_0_8_load_108 | 93 | 0.0056561 | 0.0014176 | 0 | 0 |  | 1 | TRUE | wye
69 | LV_5886-10_0_8_load_75 | 94 | 0.0050332 | 0.0012614 | 0 | 0 |  | 1 | TRUE | wye
70 | LV_5886-10_0_8_load_91 | 97 | 0.0017971 | 0.00045039 | 0 | 0 |  | 1 | TRUE | wye
71 | LV_5886-10_0_8_load_86 | 98 | 0.0077161 | 0.0019338 | 0 | 0 |  | 1 | TRUE | wye
72 | LV_5886-10_0_8_load_78 | 99 | 0.00346 | 0.00086716 | 0 | 0 |  | 1 | TRUE | wye
73 | LV_5886-10_0_8_load_81 | 100 | 0.0014118 | 0.00035383 | 0 | 0 |  | 1 | TRUE | wye
74 | LV_5886-10_0_8_load_93 | 101 | 0.0053068 | 0.00133 | 0 | 0 |  | 1 | TRUE | wye
75 | LV_5886-10_0_8_load_87 | 102 | 0.0012147 | 0.00030443 | 0 | 0 |  | 1 | TRUE | wye
76 | LV_5886-10_0_8_load_92 | 103 | 0.0063604 | 0.0015941 | 0 | 0 |  | 1 | TRUE | wye

## ext_grid
| name | bus | vm_pu | va_degree | slack_weight | in_service
0 |  | 5 | 1 | 0 | 1 | TRUE

## line
| name | std_type | from_bus | to_bus | length_km | r_ohm_per_km | x_ohm_per_km | c_nf_per_km | g_us_per_km | max_i_ka | df | parallel | type | in_service
0 | LV_5886-10_0_8_line_0 |  | 0 | 1 | 0.0094439 | 0.125 | 0.08 | 261 | 0 | 0.364 | 1 | 1 | cs | TRUE
1 | LV_5886-10_0_8_line_1 |  | 1 | 2 | 0.032637 | 0.125 | 0.08 | 261 | 0 | 0.364 | 1 | 1 | cs | TRUE
2 | LV_5886-10_0_8_line_2 |  | 2 | 7 | 0.045625 | 0.125 | 0.08 | 261 | 0 | 0.364 | 1 | 1 | cs | TRUE
3 | LV_5886-10_0_8_line_3 |  | 3 | 4 | 0.017977 | 0.125 | 0.08 | 261 | 0 | 0.364 | 1 | 1 | cs | TRUE
4 | LV_5886-10_0_8_line_4 |  | 3 | 5 | 0.074197 | 0.125 | 0.08 | 261 | 0 | 0.364 | 1 | 4 | cs | TRUE
5 | LV_5886-10_0_8_line_5 |  | 3 | 6 | 0.018457 | 0.125 | 0.08 | 261 | 0 | 0.364 | 1 | 4 | cs | TRUE
6 | LV_5886-10_0_8_line_6 |  | 4 | 65 | 0.034197 | 0.125 | 0.08 | 261 | 0 | 0.364 | 1 | 1 | cs | TRUE
7 | LV_5886-10_0_8_line_7 |  | 5 | 19 | 0.024258 | 0.125 | 0.08 | 261 | 0 | 0.364 | 1 | 4 | cs | TRUE
8 | LV_5886-10_0_8_line_8 |  | 6 | 41 | 0.028203 | 0.125 | 0.08 | 261 | 0 | 0.364 | 1 | 4 | cs | TRUE
9 | LV_5886-10_0_8_line_9 |  | 7 | 11 | 0.032576 | 0.125 | 0.08 | 261 | 0 | 0.364 | 1 | 1 | cs | TRUE
10 | LV_5886-10_0_8_line_10 |  | 8 | 9 | 0.029415 | 0.125 | 0.08 | 261 | 0 | 0.364 | 1 | 1 | cs | TRUE
11 | LV_5886-10_0_8_line_11 |  | 8 | 10 | 0.018381 | 0.125 | 0.08 | 261 | 0 | 0.364 | 1 | 1 | cs | TRUE
12 | LV_5886-10_0_8_line_12 |  | 9 | 12 | 0.0028334 | 0.125 | 0.08 | 261 | 0 | 0.364 | 1 | 1 | cs | TRUE
13 | LV_5886-10_0_8_line_13 |  | 10 | 11 | 0.043163 | 0.125 | 0.08 | 261 | 0 | 0.364 | 1 | 1 | cs | TRUE
14 | LV_5886-10_0_8_line_14 |  | 12 | 13 | 0.029984 | 0.125 | 0.08 | 261 | 0 | 0.364 | 1 | 4 | cs | TRUE
15 | LV_5886-10_0_8_line_15 |  | 13 | 33 | 0.034064 | 0.125 | 0.08 | 261 | 0 | 0.364 | 1 | 1 | cs | TRUE
16 | LV_5886-10_0_8_line_16 |  | 13 | 29 | 0.01357 | 0.125 | 0.08 | 261 | 0 | 0.364 | 1 | 1 | cs | TRUE
17 | LV_5886-10_0_8_line_17 |  | 13 | 31 | 0.030372 | 0.125 | 0.08 | 261 | 0 | 0.364 | 1 | 4 | cs | TRUE
18 | LV_5886-10_0_8_line_18 |  | 14 | 15 | 0.034735 | 0.125 | 0.08 | 261 | 0 | 0.364 | 1 | 1 | cs | TRUE
19 | LV_5886-10_0_8_line_19 |  | 14 | 16 | 0.01996 | 0.125 | 0.08 | 261 | 0 | 0.364 | 1 | 1 | cs | TRUE
20 | LV_5886-10_0_8_line_20 |  | 16 | 17 | 0.056475 | 0.125 | 0.08 | 261 | 0 | 0.364 | 1 | 4 | cs | TRUE
21 | LV_5886-10_0_8_line_21 |  | 16 | 18 | 0.023964 | 0.125 | 0.08 | 261 | 0 | 0.364 | 1 | 4 | cs | TRUE
22 | LV_5886-10_0_8_line_22 |  | 17 | 20 | 0.029962 | 0.125 | 0.08 | 261 | 0 | 0.364 | 1 | 1 | cs | TRUE
23 | LV_5886-10_0_8_line_23 |  | 17 | 21 | 0.0058255 | 0.125 | 0.08 | 261 | 0 | 0.364 | 1 | 4 | cs | TRUE
24 | LV_5886-10_0_8_line_24 |  | 18 | 22 | 0.038078 | 0.125 | 0.08 | 261 | 0 | 0.364 | 1 | 4 | cs | TRUE
25 | LV_5886-10_0_8_line_25 |  | 18 | 23 | 0.031041 | 0.125 | 0.08 | 261 | 0 | 0.364 | 1 | 1 | cs | TRUE
26 | LV_5886-10_0_8_line_26 |  | 19 | 25 | 0.022788 | 0.125 | 0.08 | 261 | 0 | 0.364 | 1 | 4 | cs | TRUE
27 | LV_5886-10_0_8_line_27 |  | 21 | 25 | 0.037625 | 0.125 | 0.08 | 261 | 0 | 0.364 | 1 | 4 | cs | TRUE
28 | LV_5886-10_0_8_line_28 |  | 22 | 24 | 0.038662 | 0.125 | 0.08 | 261 | 0 | 0.364 | 1 | 4 | cs | TRUE
29 | LV_5886-10_0_8_line_29 |  | 24 | 28 | 0.022157 | 0.125 | 0.08 | 261 | 0 | 0.364 | 1 | 4 | cs | TRUE
30 | LV_5886-10_0_8_line_30 |  | 25 | 27 | 0.0041508 | 0.125 | 0.08 | 261 | 0 | 0.364 | 1 | 1 | cs | TRUE
31 | LV_5886-10_0_8_line_31 |  | 26 | 27 | 0.035622 | 0.125 | 0.08 | 261 | 0 | 0.364 | 1 | 1 | cs | TRUE
32 | LV_5886-10_0_8_line_32 |  | 28 | 30 | 0.029034 | 0.125 | 0.08 | 261 | 0 | 0.364 | 1 | 4 | cs | TRUE
33 | LV_5886-10_0_8_line_33 |  | 30 | 31 | 0.019458 | 0.125 | 0.08 | 261 | 0 | 0.364 | 1 | 4 | cs | TRUE
34 | LV_5886-10_0_8_line_34 |  | 31 | 32 | 0.012344 | 0.125 | 0.08 | 261 | 0 | 0.364 | 1 | 1 | cs | TRUE
35 | LV_5886-10_0_8_line_35 |  | 32 | 34 | 0.00036238 | 0.125 | 0.08 | 261 | 0 | 0.364 | 1 | 1 | cs | TRUE
36 | LV_5886-10_0_8_line_36 |  | 35 | 36 | 0.025391 | 0.125 | 0.08 | 261 | 0 | 0.364 | 1 | 1 | cs | TRUE
37 | LV_5886-10_0_8_line_37 |  | 35 | 37 | 0.060414 | 0.125 | 0.08 | 261 | 0 | 0.364 | 1 | 1 | cs | TRUE
38 | LV_5886-10_0_8_line_38 |  | 36 | 38 | 0.0027783 | 0.125 | 0.08 | 261 | 0 | 0.364 | 1 | 1 | cs | TRUE
39 | LV_5886-10_0_8_line_39 |  | 38 | 39 | 0.054438 | 0.125 | 0.08 | 261 | 0 | 0.364 | 1 | 1 | cs | TRUE
40 | LV_5886-10_0_8_line_40 |  | 39 | 40 | 0.041133 | 0.125 | 0.08 | 261 | 0 | 0.364 | 1 | 1 | cs | TRUE
41 | LV_5886-10_0_8_line_41 |  | 40 | 42 | 0.036578 | 0.125 | 0.08 | 261 | 0 | 0.364 | 1 | 1 | cs | TRUE
42 | LV_5886-10_0_8_line_42 |  | 41 | 57 | 0.04805 | 0.125 | 0.08 | 261 | 0 | 0.364 | 1 | 1 | cs | TRUE
43 | LV_5886-10_0_8_line_43 |  | 41 | 54 | 0.071173 | 0.125 | 0.08 | 261 | 0 | 0.364 | 1 | 4 | cs | TRUE
44 | LV_5886-10_0_8_line_44 |  | 42 | 43 | 0.023181 | 0.125 | 0.08 | 261 | 0 | 0.364 | 1 | 1 | cs | TRUE
45 | LV_5886-10_0_8_line_45 |  | 43 | 44 | 0.034198 | 0.125 | 0.08 | 261 | 0 | 0.364 | 1 | 1 | cs | TRUE
46 | LV_5886-10_0_8_line_46 |  | 43 | 45 | 0.022016 | 0.125 | 0.08 | 261 | 0 | 0.364 | 1 | 1 | cs | TRUE
47 | LV_5886-10_0_8_line_47 |  | 44 | 46 | 0.030806 | 0.125 | 0.08 | 261 | 0 | 0.364 | 1 | 1 | cs | TRUE
48 | LV_5886-10_0_8_line_48 |  | 45 | 47 | 0.0011129 | 0.125 | 0.08 | 261 | 0 | 0.364 | 1 | 1 | cs | TRUE
49 | LV_5886-10_0_8_line_49 |  | 46 | 48 | 0.0095585 | 0.125 | 0.08 | 261 | 0 | 0.364 | 1 | 1 | cs | TRUE
50 | LV_5886-10_0_8_line_50 |  | 47 | 49 | 0.048064 | 0.125 | 0.08 | 261 | 0 | 0.364 | 1 | 1 | cs | TRUE
51 | LV_5886-10_0_8_line_51 |  | 47 | 50 | 0.034422 | 0.125 | 0.08 | 261 | 0 | 0.364 | 1 | 1 | cs | TRUE
52 | LV_5886-10_0_8_line_52 |  | 48 | 90 | 0.037397 | 0.125 | 0.08 | 261 | 0 | 0.364 | 1 | 1 | cs | TRUE
53 | LV_5886-10_0_8_line_53 |  | 50 | 100 | 0.019293 | 0.125 | 0.08 | 261 | 0 | 0.364 | 1 | 1 | cs | TRUE
54 | LV_5886-10_0_8_line_54 |  | 50 | 99 | 0.034597 | 0.125 | 0.08 | 261 | 0 | 0.364 | 1 | 1 | cs | TRUE
55 | LV_5886-10_0_8_line_55 |  | 51 | 52 | 0.036489 | 0.125 | 0.08 | 261 | 0 | 0.364 | 1 | 4 | cs | TRUE
56 | LV_5886-10_0_8_line_56 |  | 51 | 53 | 0.020019 | 0.125 | 0.08 | 261 | 0 | 0.364 | 1 | 4 | cs | TRUE
57 | LV_5886-10_0_8_line_57 |  | 52 | 54 | 0.011441 | 0.125 | 0.08 | 261 | 0 | 0.364 | 1 | 4 | cs | TRUE
58 | LV_5886-10_0_8_line_58 |  | 53 | 55 | 0.01564 | 0.125 | 0.08 | 261 | 0 | 0.364 | 1 | 4 | cs | TRUE
59 | LV_5886-10_0_8_line_59 |  | 55 | 56 | 0.02447 | 0.125 | 0.08 | 261 | 0 | 0.364 | 1 | 4 | cs | TRUE
60 | LV_5886-10_0_8_line_60 |  | 56 | 58 | 0.022487 | 0.125 | 0.08 | 261 | 0 | 0.364 | 1 | 1 | cs | TRUE
61 | LV_5886-10_0_8_line_61 |  | 56 | 59 | 0.024898 | 0.125 | 0.08 | 261 | 0 | 0.364 | 1 | 4 | cs | TRUE
62 | LV_5886-10_0_8_line_62 |  | 58 | 63 | 0.030269 | 0.125 | 0.08 | 261 | 0 | 0.364 | 1 | 1 | cs | TRUE
63 | LV_5886-10_0_8_line_63 |  | 58 | 62 | 0.039244 | 0.125 | 0.08 | 261 | 0 | 0.364 | 1 | 1 | cs | TRUE
64 | LV_5886-10_0_8_line_64 |  | 59 | 75 | 0.034862 | 0.125 | 0.08 | 261 | 0 | 0.364 | 1 | 4 | cs | TRUE
65 | LV_5886-10_0_8_line_65 |  | 60 | 61 | 0.0016322 | 0.125 | 0.08 | 261 | 0 | 0.364 | 1 | 1 | cs | TRUE
66 | LV_5886-10_0_8_line_66 |  | 60 | 62 | 0.02456 | 0.125 | 0.08 | 261 | 0 | 0.364 | 1 | 1 | cs | TRUE
67 | LV_5886-10_0_8_line_67 |  | 63 | 64 | 0.0018878 | 0.125 | 0.08 | 261 | 0 | 0.364 | 1 | 1 | cs | TRUE
68 | LV_5886-10_0_8_line_68 |  | 64 | 87 | 0.04493 | 0.125 | 0.08 | 261 | 0 | 0.364 | 1 | 1 | cs | TRUE
69 | LV_5886-10_0_8_line_69 |  | 65 | 66 | 0.0055249 | 0.125 | 0.08 | 261 | 0 | 0.364 | 1 | 1 | cs | TRUE
70 | LV_5886-10_0_8_line_70 |  | 66 | 67 | 0.012016 | 0.125 | 0.08 | 261 | 0 | 0.364 | 1 | 1 | cs | TRUE
71 | LV_5886-10_0_8_line_71 |  | 67 | 68 | 0.006699 | 0.125 | 0.08 | 261 | 0 | 0.364 | 1 | 1 | cs | TRUE
72 | LV_5886-10_0_8_line_72 |  | 67 | 69 | 0.046131 | 0.125 | 0.08 | 261 | 0 | 0.364 | 1 | 1 | cs | TRUE
73 | LV_5886-10_0_8_line_73 |  | 68 | 70 | 0.0025754 | 0.125 | 0.08 | 261 | 0 | 0.364 | 1 | 1 | cs | TRUE
74 | LV_5886-10_0_8_line_74 |  | 68 | 71 | 0.033592 | 0.125 | 0.08 | 261 | 0 | 0.364 | 1 | 1 | cs | TRUE
75 | LV_5886-10_0_8_line_75 |  | 70 | 72 | 0.015981 | 0.125 | 0.08 | 261 | 0 | 0.364 | 1 | 1 | cs | TRUE
76 | LV_5886-10_0_8_line_76 |  | 73 | 74 | 0.02838 | 0.125 | 0.08 | 261 | 0 | 0.364 | 1 | 1 | cs | TRUE
77 | LV_5886-10_0_8_line_77 |  | 73 | 75 | 0.077626 | 0.125 | 0.08 | 261 | 0 | 0.364 | 1 | 1 | cs | TRUE
78 | LV_5886-10_0_8_line_78 |  | 74 | 76 | 0.032151 | 0.125 | 0.08 | 261 | 0 | 0.364 | 1 | 1 | cs | TRUE
79 | LV_5886-10_0_8_line_79 |  | 75 | 77 | 0.042197 | 0.125 | 0.08 | 261 | 0 | 0.364 | 1 | 4 | cs | TRUE
80 | LV_5886-10_0_8_line_80 |  | 76 | 81 | 0.024538 | 0.125 | 0.08 | 261 | 0 | 0.364 | 1 | 1 | cs | TRUE
81 | LV_5886-10_0_8_line_81 |  | 77 | 83 | 0.086641 | 0.125 | 0.08 | 261 | 0 | 0.364 | 1 | 1 | cs | TRUE
82 | LV_5886-10_0_8_line_82 |  | 77 | 84 | 0.039855 | 0.125 | 0.08 | 261 | 0 | 0.364 | 1 | 4 | cs | TRUE
83 | LV_5886-10_0_8_line_83 |  | 78 | 79 | 0.027707 | 0.125 | 0.08 | 261 | 0 | 0.364 | 1 | 1 | cs | TRUE
84 | LV_5886-10_0_8_line_84 |  | 78 | 80 | 0.06354 | 0.125 | 0.08 | 261 | 0 | 0.364 | 1 | 1 | cs | TRUE
85 | LV_5886-10_0_8_line_85 |  | 79 | 81 | 0.012314 | 0.125 | 0.08 | 261 | 0 | 0.364 | 1 | 1 | cs | TRUE
86 | LV_5886-10_0_8_line_86 |  | 81 | 82 | 0.030488 | 0.125 | 0.08 | 261 | 0 | 0.364 | 1 | 1 | cs | TRUE
87 | LV_5886-10_0_8_line_87 |  | 84 | 85 | 0.052933 | 0.125 | 0.08 | 261 | 0 | 0.364 | 1 | 3 | cs | TRUE
88 | LV_5886-10_0_8_line_88 |  | 84 | 86 | 0.067323 | 0.125 | 0.08 | 261 | 0 | 0.364 | 1 | 1 | cs | TRUE
89 | LV_5886-10_0_8_line_89 |  | 85 | 89 | 0.020465 | 0.125 | 0.08 | 261 | 0 | 0.364 | 1 | 2 | cs | TRUE
90 | LV_5886-10_0_8_line_90 |  | 86 | 88 | 0.015651 | 0.125 | 0.08 | 261 | 0 | 0.364 | 1 | 1 | cs | TRUE
91 | LV_5886-10_0_8_line_91 |  | 89 | 98 | 0.0492 | 0.125 | 0.08 | 261 | 0 | 0.364 | 1 | 1 | cs | TRUE
92 | LV_5886-10_0_8_line_92 |  | 89 | 102 | 0.014906 | 0.125 | 0.08 | 261 | 0 | 0.364 | 1 | 1 | cs | TRUE
93 | LV_5886-10_0_8_line_93 |  | 91 | 92 | 0.026093 | 0.125 | 0.08 | 261 | 0 | 0.364 | 1 | 1 | cs | TRUE
94 | LV_5886-10_0_8_line_94 |  | 91 | 93 | 0.078825 | 0.125 | 0.08 | 261 | 0 | 0.364 | 1 | 1 | cs | TRUE
95 | LV_5886-10_0_8_line_95 |  | 92 | 94 | 0.048674 | 0.125 | 0.08 | 261 | 0 | 0.364 | 1 | 1 | cs | TRUE
96 | LV_5886-10_0_8_line_96 |  | 94 | 95 | 0.031728 | 0.125 | 0.08 | 261 | 0 | 0.364 | 1 | 1 | cs | TRUE
97 | LV_5886-10_0_8_line_97 |  | 95 | 96 | 0.013049 | 0.125 | 0.08 | 261 | 0 | 0.364 | 1 | 1 | cs | TRUE
98 | LV_5886-10_0_8_line_98 |  | 96 | 97 | 0.0074715 | 0.125 | 0.08 | 261 | 0 | 0.364 | 1 | 1 | cs | TRUE
99 | LV_5886-10_0_8_line_99 |  | 96 | 98 | 0.022568 | 0.125 | 0.08 | 261 | 0 | 0.364 | 1 | 1 | cs | TRUE
100 | LV_5886-10_0_8_line_100 |  | 97 | 103 | 0.0453 | 0.125 | 0.08 | 261 | 0 | 0.364 | 1 | 1 | cs | TRUE
101 | LV_5886-10_0_8_line_101 |  | 100 | 101 | 0.020077 | 0.125 | 0.08 | 261 | 0 | 0.364 | 1 | 1 | cs | TRUE
102 | LV_5886-10_0_8_line_102 |  | 101 | 102 | 0.0081562 | 0.125 | 0.08 | 261 | 0 | 0.364 | 1 | 1 | cs | TRUE

## trafo
| name | std_type | hv_bus | lv_bus | sn_mva | vn_hv_kv | vn_lv_kv | vk_percent | vkr_percent | pfe_kw | i0_percent | shift_degree | tap_side | tap_neutral | tap_min | tap_max | tap_step_percent | tap_step_degree | tap_pos | tap_phase_shifter | parallel | df | in_service
0 | LV_5886-10_0_8_trafo_29 | 0.63 MVA 20/0.4 kV | 104 | 5 | 0.63 | 20 | 0.4 | 6 | 1.206 | 1.65 | 0.2619 | 150 | hv | 0 | -2 | 2 | 2.5 | 0 | 0 | FALSE | 1 | 1 | TRUE

## line_geodata
| x0 | y0 | x1 | y1 | x2 | y2 | x3 | y3 | x4 | y4 | x5 | y5 | x6 | y6 | x7 | y7 | x8 | y8 | x9 | y9 | x10 | y10 | x11 | y11
0 | 2558047.4789 | 1143554.8612 | 2558047.3625 | 1143549.2405 | 2558046.2068 | 1143545.5974
1 | 2558036.338 | 1143514.4885 | 2558046.2068 | 1143545.5974
2 | 2558036.338 | 1143514.4885 | 2557992.989 | 1143529.0984
3 | 2557854.9454 | 1143845.6542 | 2557854.0226 | 1143845.1427 | 2557844.0618 | 1143844.9235 | 2557837.4592 | 1143847.1197
4 | 2557854.9454 | 1143845.6542 | 2557878.125 | 1143775.1707
5 | 2557868.1681 | 1143858.0391 | 2557868.1681 | 1143858.0391 | 2557861.0737 | 1143849.0509 | 2557854.9454 | 1143845.6542
6 | 2557837.4592 | 1143847.1197 | 2557832.7611 | 1143848.6824 | 2557824.2117 | 1143854.6676 | 2557813.1486 | 1143864.917 | 2557810.2352 | 1143867.243
7 | 2557902.2789 | 1143772.9269 | 2557878.125 | 1143775.1707
8 | 2557868.1681 | 1143858.0391 | 2557872.7483 | 1143870.1466 | 2557873.1939 | 1143878.9035 | 2557870.4544 | 1143884.7871
9 | 2557992.989 | 1143529.0984 | 2557998.0337 | 1143538.379 | 2558006.8334 | 1143558.5562
10 | 2558031.2376 | 1143615.0532 | 2558002.8335 | 1143622.6992
11 | 2558031.2376 | 1143615.0532 | 2558027.7505 | 1143606.5176 | 2558024.0883 | 1143598.1204
12 | 2558002.8335 | 1143622.6992 | 2558000.0975 | 1143623.4357
13 | 2558024.0883 | 1143598.1204 | 2558006.8334 | 1143558.5562
14 | 2557971.945 | 1143633.2319 | 2557980.0219 | 1143628.8399 | 2558000.0975 | 1143623.4357
15 | 2557971.945 | 1143633.2319 | 2557984.332 | 1143664.9643
16 | 2557971.945 | 1143633.2319 | 2557960.4374 | 1143640.4232
17 | 2557959.9996 | 1143605.301 | 2557971.945 | 1143633.2319
18 | 2557881.0803 | 1143708.6491 | 2557868.7023 | 1143713.8061 | 2557847.6627 | 1143717.2851
19 | 2557899.5052 | 1143700.9729 | 2557881.0803 | 1143708.6491
20 | 2557899.5052 | 1143700.9729 | 2557906.8289 | 1143703.1894 | 2557911.9087 | 1143708.69 | 2557940.2996 | 1143738.8403
21 | 2557888.7809 | 1143679.5481 | 2557891.5054 | 1143684.5093 | 2557899.5052 | 1143700.9729
22 | 2557940.2996 | 1143738.8403 | 2557949.686 | 1143734.9282 | 2557967.9532 | 1143727.3078
23 | 2557940.2996 | 1143738.8403 | 2557934.7796 | 1143740.702
24 | 2557888.7809 | 1143679.5481 | 2557891.5054 | 1143684.5093 | 2557896.7473 | 1143681.3488 | 2557918.1687 | 1143668.7147 | 2557919.4009 | 1143667.9946
25 | 2557888.7809 | 1143679.5481 | 2557873.458 | 1143682.9237 | 2557858.4191 | 1143685.9997
26 | 2557902.2789 | 1143772.9269 | 2557912.4131 | 1143771.9855 | 2557924.0788 | 1143776.7737
27 | 2557934.7796 | 1143740.702 | 2557924.0788 | 1143776.7737
28 | 2557896.7799 | 1143636.6035 | 2557919.4009 | 1143667.9946
29 | 2557896.7799 | 1143636.6035 | 2557916.2023 | 1143625.9394
30 | 2557927.9188 | 1143778.3498 | 2557924.0788 | 1143776.7737
31 | 2557927.9188 | 1143778.3498 | 2557960.8732 | 1143791.8758
32 | 2557942.003 | 1143612.699 | 2557935.2945 | 1143615.4567 | 2557916.2023 | 1143625.9394
33 | 2557959.9996 | 1143605.301 | 2557942.003 | 1143612.699
34 | 2557959.9996 | 1143605.301 | 2557955.063 | 1143593.987
35 | 2557954.9181 | 1143593.6548 | 2557955.063 | 1143593.987
36 | 2557697.4665 | 1143822.2038 | 2557690.4068 | 1143846.5941
37 | 2557697.4665 | 1143822.2038 | 2557701.6281 | 1143807.8263 | 2557731.939 | 1143807.1018 | 2557739.0056 | 1143793.7267
38 | 2557690.4068 | 1143846.5941 | 2557689.6343 | 1143849.2629
39 | 2557648.3793 | 1143872.985 | 2557651.0791 | 1143872.3037 | 2557684.823 | 1143865.8853 | 2557689.6343 | 1143849.2629
40 | 2557610.5961 | 1143887.8493 | 2557621.4424 | 1143880.3165 | 2557629.869 | 1143877.6557 | 2557648.3793 | 1143872.985
41 | 2557582.2549 | 1143910.512 | 2557582.575 | 1143909.8943 | 2557585.8579 | 1143905.758 | 2557590.2092 | 1143901.6696 | 2557604.5117 | 1143892.0751 | 2557610.5961 | 1143887.8493
42 | 2557870.4544 | 1143884.7871 | 2557901.656 | 1143921.3281
43 | 2557870.4544 | 1143884.7871 | 2557866.4636 | 1143893.358 | 2557858.7852 | 1143911.7768 | 2557852.2312 | 1143923.9622 | 2557843.7017 | 1143932.782 | 2557831.3245 | 1143942.3719
44 | 2557571.5897 | 1143931.0937 | 2557582.2549 | 1143910.512
45 | 2557571.5897 | 1143931.0937 | 2557564.8176 | 1143923.1708 | 2557558.5441 | 1143912.9653 | 2557552.4958 | 1143903.0807 | 2557552.3866 | 1143902.9043
46 | 2557571.5897 | 1143931.0937 | 2557582.5065 | 1143950.2123
47 | 2557552.3866 | 1143902.9043 | 2557546.8914 | 1143894.0267 | 2557551.426 | 1143889.7815 | 2557546.0657 | 1143876.6822
48 | 2557583.0583 | 1143951.1787 | 2557582.5065 | 1143950.2123
49 | 2557546.0657 | 1143876.6822 | 2557542.4457 | 1143867.8357
50 | 2557583.0583 | 1143951.1787 | 2557590.7663 | 1143939.2627 | 2557600.1709 | 1143926.0008 | 2557617.1337 | 1143921.0009
51 | 2557596.0381 | 1143982.8812 | 2557589.4072 | 1143962.2952 | 2557583.0583 | 1143951.1787
52 | 2557515.4502 | 1143863.2933 | 2557522.1912 | 1143858.9164 | 2557530.195 | 1143855.1469 | 2557536.7264 | 1143855.0785 | 2557541.9958 | 1143866.7362 | 2557542.4457 | 1143867.8357
53 | 2557596.0381 | 1143982.8812 | 2557598.0572 | 1143989.1591 | 2557600.7574 | 1144001.5672
54 | 2557596.0381 | 1143982.8812 | 2557599.2612 | 1143973.5537 | 2557605.6791 | 1143962.8475 | 2557613.2032 | 1143953.1856
55 | 2557810.1128 | 1143984.1193 | 2557811.1935 | 1143975.0982 | 2557818.8777 | 1143957.5353 | 2557823.9362 | 1143951.0396
56 | 2557811.8557 | 1144003.7749 | 2557809.1609 | 1143992.0656 | 2557810.1128 | 1143984.1193
57 | 2557823.9362 | 1143951.0396 | 2557829.7151 | 1143943.6189 | 2557831.3245 | 1143942.3719
58 | 2557811.8557 | 1144003.7749 | 2557813.1872 | 1144009.5463 | 2557816.1941 | 1144018.7868
59 | 2557823.766 | 1144042.0554 | 2557816.1941 | 1144018.7868
60 | 2557823.766 | 1144042.0554 | 2557846.3189 | 1144041.9529
61 | 2557823.766 | 1144042.0554 | 2557798.8684 | 1144042.1653
62 | 2557846.3189 | 1144041.9529 | 2557849.0067 | 1144072.102
63 | 2557846.3189 | 1144041.9529 | 2557885.6166 | 1144039.7543
64 | 2557764.0067 | 1144042.3191 | 2557798.8684 | 1144042.1653
65 | 2557892.2511 | 1144063.4015 | 2557892.692 | 1144064.973
66 | 2557885.6166 | 1144039.7543 | 2557892.2511 | 1144063.4015
67 | 2557849.1744 | 1144073.9824 | 2557849.0067 | 1144072.102
68 | 2557829.7075 | 1144110.2153 | 2557848.1527 | 1144094.1889 | 2557849.583 | 1144089.9434 | 2557850.0302 | 1144083.5815 | 2557849.1744 | 1144073.9824
69 | 2557805.9175 | 1143870.6901 | 2557810.2352 | 1143867.243
70 | 2557796.7757 | 1143878.4721 | 2557799.9436 | 1143875.4595 | 2557805.9175 | 1143870.6901
71 | 2557796.7757 | 1143878.4721 | 2557791.9053 | 1143883.0864
72 | 2557827.9373 | 1143912.5599 | 2557796.7757 | 1143878.4721
73 | 2557791.9053 | 1143883.0864 | 2557790.0376 | 1143884.8597
74 | 2557791.9053 | 1143883.0864 | 2557804.5875 | 1143896.6155 | 2557813.9501 | 1143908.396
75 | 2557778.8109 | 1143896.2294 | 2557787.3404 | 1143887.4206 | 2557790.0376 | 1143884.8597
76 | 2557769.5994 | 1144116.7085 | 2557781.837 | 1144132.4512 | 2557788.818 | 1144137.195
77 | 2557764.0067 | 1144042.3191 | 2557766.7207 | 1144063.3108 | 2557768.3916 | 1144071.4588 | 2557768.7384 | 1144078.1709 | 2557767.9715 | 1144083.857 | 2557766.5873 | 1144088.0911 | 2557764.9195 | 1144093.5056 | 2557762.8468 | 1144100.3681 | 2557762.6787 | 1144104.8827 | 2557763.7109 | 1144108.5217 | 2557766.057 | 1144112.1516 | 2557769.5994 | 1144116.7085
78 | 2557788.818 | 1144137.195 | 2557779.7324 | 1144168.0358
79 | 2557721.7806 | 1144042.2379 | 2557738.358 | 1144043.6444 | 2557764.0067 | 1144042.3191
80 | 2557771.8423 | 1144185.3373 | 2557767.7971 | 1144179.3848 | 2557771.5036 | 1144172.1218 | 2557779.7324 | 1144168.0358
81 | 2557697.5604 | 1144116.6461 | 2557706.4432 | 1144107.8681 | 2557714.3933 | 1144104.1548 | 2557719.2256 | 1144099.6185 | 2557723.2622 | 1144093.3981 | 2557724.3808 | 1144086.3644 | 2557724.4621 | 1144070.6113 | 2557721.7806 | 1144042.2379
82 | 2557681.952 | 1144038.8717 | 2557721.7806 | 1144042.2379
83 | 2557780.6704 | 1144193.9464 | 2557801.1158 | 1144212.6455
84 | 2557801.1158 | 1144212.6455 | 2557766.9083 | 1144266.191
85 | 2557780.6704 | 1144193.9464 | 2557771.8423 | 1144185.3373
86 | 2557747.1925 | 1144202.9749 | 2557765.6053 | 1144187.8823 | 2557771.8423 | 1144185.3373
87 | 2557681.952 | 1144038.8717 | 2557648.4667 | 1144036.0392 | 2557629.2636 | 1144038.231
88 | 2557681.952 | 1144038.8717 | 2557684.0898 | 1144019.4245 | 2557688.5941 | 1144001.039 | 2557697.2927 | 1143987.9044 | 2557708.4719 | 1143981.1224 | 2557708.4719 | 1143981.1224
89 | 2557609.5694 | 1144043.7948 | 2557629.2636 | 1144038.231
90 | 2557723.2256 | 1143975.9001 | 2557708.4719 | 1143981.1224
91 | 2557609.5694 | 1144043.7948 | 2557562.7978 | 1144059.0619
92 | 2557609.5694 | 1144043.7948 | 2557606.652 | 1144029.1771
93 | 2557495.8851 | 1143994.8188 | 2557521.9251 | 1143993.1537
94 | 2557495.8851 | 1143994.8188 | 2557417.3205 | 1144001.2194
95 | 2557521.9251 | 1143993.1537 | 2557521.9251 | 1143993.1537 | 2557519.2727 | 1144012.549 | 2557517.4885 | 1144036.2848 | 2557517.4477 | 1144041.5801
96 | 2557528.9083 | 1144070.1326 | 2557521.3655 | 1144059.7028 | 2557517.3882 | 1144049.2811 | 2557517.4477 | 1144041.5801
97 | 2557541.3435 | 1144066.065 | 2557528.9083 | 1144070.1326
98 | 2557541.3435 | 1144066.065 | 2557543.5829 | 1144073.1931
99 | 2557541.3435 | 1144066.065 | 2557562.7978 | 1144059.0619
100 | 2557519.9768 | 1144102.4455 | 2557541.6419 | 1144094.1773 | 2557544.5371 | 1144089.5656 | 2557545.4756 | 1144084.2674 | 2557544.6923 | 1144076.7246 | 2557543.5829 | 1144073.1931
101 | 2557600.7574 | 1144001.5672 | 2557605.0264 | 1144021.1848
102 | 2557605.0264 | 1144021.1848 | 2557605.3953 | 1144022.8802 | 2557606.652 | 1144029.1771

## bus_geodata
| x | y | coords
0 | 2558047.4789 | 1143554.8612
1 | 2558046.2068 | 1143545.5974
2 | 2558036.338 | 1143514.4885
3 | 2557854.9454 | 1143845.6542
4 | 2557837.4592 | 1143847.1197
5 | 2557878.125 | 1143775.1707
6 | 2557868.1681 | 1143858.0391
7 | 2557992.989 | 1143529.0984
8 | 2558031.2376 | 1143615.0532
9 | 2558002.8335 | 1143622.6992
10 | 2558024.0883 | 1143598.1204
11 | 2558006.8334 | 1143558.5562
12 | 2558000.0975 | 1143623.4357
13 | 2557971.945 | 1143633.2319
14 | 2557881.0803 | 1143708.6491
15 | 2557847.6627 | 1143717.2851
16 | 2557899.5052 | 1143700.9729
17 | 2557940.2996 | 1143738.8403
18 | 2557888.7809 | 1143679.5481
19 | 2557902.2789 | 1143772.9269
20 | 2557967.9532 | 1143727.3078
21 | 2557934.7796 | 1143740.702
22 | 2557919.4009 | 1143667.9946
23 | 2557858.4191 | 1143685.9997
24 | 2557896.7799 | 1143636.6035
25 | 2557924.0788 | 1143776.7737
26 | 2557960.8732 | 1143791.8758
27 | 2557927.9188 | 1143778.3498
28 | 2557916.2023 | 1143625.9394
29 | 2557960.4374 | 1143640.4232
30 | 2557942.003 | 1143612.699
31 | 2557959.9996 | 1143605.301
32 | 2557955.063 | 1143593.987
33 | 2557984.332 | 1143664.9643
34 | 2557954.9181 | 1143593.6548
35 | 2557697.4665 | 1143822.2038
36 | 2557690.4068 | 1143846.5941
37 | 2557739.0056 | 1143793.7267
38 | 2557689.6343 | 1143849.2629
39 | 2557648.3793 | 1143872.985
40 | 2557610.5961 | 1143887.8493
41 | 2557870.4544 | 1143884.7871
42 | 2557582.2549 | 1143910.512
43 | 2557571.5897 | 1143931.0937
44 | 2557552.3866 | 1143902.9043
45 | 2557582.5065 | 1143950.2123
46 | 2557546.0657 | 1143876.6822
47 | 2557583.0583 | 1143951.1787
48 | 2557542.4457 | 1143867.8357
49 | 2557617.1337 | 1143921.0009
50 | 2557596.0381 | 1143982.8812
51 | 2557810.1128 | 1143984.1193
52 | 2557823.9362 | 1143951.0396
53 | 2557811.8557 | 1144003.7749
54 | 2557831.3245 | 1143942.3719
55 | 2557816.1941 | 1144018.7868
56 | 2557823.766 | 1144042.0554
57 | 2557901.656 | 1143921.3281
58 | 2557846.3189 | 1144041.9529
59 | 2557798.8684 | 1144042.1653
60 | 2557892.2511 | 1144063.4015
61 | 2557892.692 | 1144064.973
62 | 2557885.6166 | 1144039.7543
63 | 2557849.0067 | 1144072.102
64 | 2557849.1744 | 1144073.9824
65 | 2557810.2352 | 1143867.243
66 | 2557805.9175 | 1143870.6901
67 | 2557796.7757 | 1143878.4721
68 | 2557791.9053 | 1143883.0864
69 | 2557827.9373 | 1143912.5599
70 | 2557790.0376 | 1143884.8597
71 | 2557813.9501 | 1143908.396
72 | 2557778.8109 | 1143896.2294
73 | 2557769.5994 | 1144116.7085
74 | 2557788.818 | 1144137.195
75 | 2557764.0067 | 1144042.3191
76 | 2557779.7324 | 1144168.0358
77 | 2557721.7806 | 1144042.2379
78 | 2557801.1158 | 1144212.6455
79 | 2557780.6704 | 1144193.9464
80 | 2557766.9083 | 1144266.191
81 | 2557771.8423 | 1144185.3373
82 | 2557747.1925 | 1144202.9749
83 | 2557697.5604 | 1144116.6461
84 | 2557681.952 | 1144038.8717
85 | 2557629.2636 | 1144038.231
86 | 2557708.4719 | 1143981.1224
87 | 2557829.7075 | 1144110.2153
88 | 2557723.2256 | 1143975.9001
89 | 2557609.5694 | 1144043.7948
90 | 2557515.4502 | 1143863.2933
91 | 2557495.8851 | 1143994.8188
92 | 2557521.9251 | 1143993.1537
93 | 2557417.3205 | 1144001.2194
94 | 2557517.4477 | 1144041.5801
95 | 2557528.9083 | 1144070.1326
96 | 2557541.3435 | 1144066.065
97 | 2557543.5829 | 1144073.1931
98 | 2557562.7978 | 1144059.0619
99 | 2557613.2032 | 1143953.1856
100 | 2557600.7574 | 1144001.5672
101 | 2557605.0264 | 1144021.1848
102 | 2557606.652 | 1144029.1771
103 | 2557519.9768 | 1144102.4455
104 | 2557809.76 | 1143757.6082

## line_std_types
| c_nf_per_km | r_ohm_per_km | x_ohm_per_km | max_i_ka | type | q_mm2 | alpha | voltage_rating
NAYY 4x50 SE | 210 | 0.642 | 0.083 | 0.142 | cs | 50 | 0.00403 | LV
NAYY 4x120 SE | 264 | 0.225 | 0.08 | 0.242 | cs | 120 | 0.00403 | LV
NAYY 4x150 SE | 261 | 0.208 | 0.08 | 0.27 | cs | 150 | 0.00403 | LV
NA2XS2Y 1x95 RM/25 12/20 kV | 216 | 0.313 | 0.132 | 0.252 | cs | 95 | 0.00403 | MV
NA2XS2Y 1x185 RM/25 12/20 kV | 273 | 0.161 | 0.117 | 0.362 | cs | 185 | 0.00403 | MV
NA2XS2Y 1x240 RM/25 12/20 kV | 304 | 0.122 | 0.112 | 0.421 | cs | 240 | 0.00403 | MV
NA2XS2Y 1x95 RM/25 6/10 kV | 315 | 0.313 | 0.123 | 0.249 | cs | 95 | 0.00403 | MV
NA2XS2Y 1x185 RM/25 6/10 kV | 406 | 0.161 | 0.11 | 0.358 | cs | 185 | 0.00403 | MV
NA2XS2Y 1x240 RM/25 6/10 kV | 456 | 0.122 | 0.105 | 0.416 | cs | 240 | 0.00403 | MV
NA2XS2Y 1x150 RM/25 12/20 kV | 250 | 0.206 | 0.116 | 0.319 | cs | 150 | 0.00403 | MV
NA2XS2Y 1x120 RM/25 12/20 kV | 230 | 0.253 | 0.119 | 0.283 | cs | 120 | 0.00403 | MV
NA2XS2Y 1x70 RM/25 12/20 kV | 190 | 0.443 | 0.132 | 0.22 | cs | 70 | 0.00403 | MV
NA2XS2Y 1x150 RM/25 6/10 kV | 360 | 0.206 | 0.11 | 0.315 | cs | 150 | 0.00403 | MV
NA2XS2Y 1x120 RM/25 6/10 kV | 340 | 0.253 | 0.113 | 0.28 | cs | 120 | 0.00403 | MV
NA2XS2Y 1x70 RM/25 6/10 kV | 280 | 0.443 | 0.123 | 0.217 | cs | 70 | 0.00403 | MV
N2XS(FL)2Y 1x120 RM/35 64/110 kV | 112 | 0.153 | 0.166 | 0.366 | cs | 120 | 0.00393 | HV
N2XS(FL)2Y 1x185 RM/35 64/110 kV | 125 | 0.099 | 0.156 | 0.457 | cs | 185 | 0.00393 | HV
N2XS(FL)2Y 1x240 RM/35 64/110 kV | 135 | 0.075 | 0.149 | 0.526 | cs | 240 | 0.00393 | HV
N2XS(FL)2Y 1x300 RM/35 64/110 kV | 144 | 0.06 | 0.144 | 0.588 | cs | 300 | 0.00393 | HV
15-AL1/3-ST1A 0.4 | 11 | 1.8769 | 0.35 | 0.105 | ol | 16 | 0.00403 | LV
24-AL1/4-ST1A 0.4 | 11.25 | 1.2012 | 0.335 | 0.14 | ol | 24 | 0.00403 | LV
48-AL1/8-ST1A 0.4 | 12.2 | 0.5939 | 0.3 | 0.21 | ol | 48 | 0.00403 | LV
94-AL1/15-ST1A 0.4 | 13.2 | 0.306 | 0.29 | 0.35 | ol | 94 | 0.00403 | LV
34-AL1/6-ST1A 10.0 | 9.7 | 0.8342 | 0.36 | 0.17 | ol | 34 | 0.00403 | MV
48-AL1/8-ST1A 10.0 | 10.1 | 0.5939 | 0.35 | 0.21 | ol | 48 | 0.00403 | MV
70-AL1/11-ST1A 10.0 | 10.4 | 0.4132 | 0.339 | 0.29 | ol | 70 | 0.00403 | MV
94-AL1/15-ST1A 10.0 | 10.75 | 0.306 | 0.33 | 0.35 | ol | 94 | 0.00403 | MV
122-AL1/20-ST1A 10.0 | 11.1 | 0.2376 | 0.323 | 0.41 | ol | 122 | 0.00403 | MV
149-AL1/24-ST1A 10.0 | 11.25 | 0.194 | 0.315 | 0.47 | ol | 149 | 0.00403 | MV
34-AL1/6-ST1A 20.0 | 9.15 | 0.8342 | 0.382 | 0.17 | ol | 34 | 0.00403 | MV
48-AL1/8-ST1A 20.0 | 9.5 | 0.5939 | 0.372 | 0.21 | ol | 48 | 0.00403 | MV
70-AL1/11-ST1A 20.0 | 9.7 | 0.4132 | 0.36 | 0.29 | ol | 70 | 0.00403 | MV
94-AL1/15-ST1A 20.0 | 10 | 0.306 | 0.35 | 0.35 | ol | 94 | 0.00403 | MV
122-AL1/20-ST1A 20.0 | 10.3 | 0.2376 | 0.344 | 0.41 | ol | 122 | 0.00403 | MV
149-AL1/24-ST1A 20.0 | 10.5 | 0.194 | 0.337 | 0.47 | ol | 149 | 0.00403 | MV
184-AL1/30-ST1A 20.0 | 10.75 | 0.1571 | 0.33 | 0.535 | ol | 184 | 0.00403 | MV
243-AL1/39-ST1A 20.0 | 11 | 0.1188 | 0.32 | 0.645 | ol | 243 | 0.00403 | MV
48-AL1/8-ST1A 110.0 | 8 | 0.5939 | 0.46 | 0.21 | ol | 48 | 0.00403 | HV
70-AL1/11-ST1A 110.0 | 8.4 | 0.4132 | 0.45 | 0.29 | ol | 70 | 0.00403 | HV
94-AL1/15-ST1A 110.0 | 8.65 | 0.306 | 0.44 | 0.35 | ol | 94 | 0.00403 | HV
122-AL1/20-ST1A 110.0 | 8.5 | 0.2376 | 0.43 | 0.41 | ol | 122 | 0.00403 | HV
149-AL1/24-ST1A 110.0 | 8.75 | 0.194 | 0.41 | 0.47 | ol | 149 | 0.00403 | HV
184-AL1/30-ST1A 110.0 | 8.8 | 0.1571 | 0.4 | 0.535 | ol | 184 | 0.00403 | HV
243-AL1/39-ST1A 110.0 | 9 | 0.1188 | 0.39 | 0.645 | ol | 243 | 0.00403 | HV
305-AL1/39-ST1A 110.0 | 9.2 | 0.0949 | 0.38 | 0.74 | ol | 305 | 0.00403 | HV
490-AL1/64-ST1A 110.0 | 9.75 | 0.059 | 0.37 | 0.96 | ol | 490 | 0.00403 | HV
679-AL1/86-ST1A 110.0 | 9.95 | 0.042 | 0.36 | 1.15 | ol | 679 | 0.00403 | HV
490-AL1/64-ST1A 220.0 | 10 | 0.059 | 0.285 | 0.96 | ol | 490 | 0.00403 | HV
679-AL1/86-ST1A 220.0 | 11.7 | 0.042 | 0.275 | 1.15 | ol | 679 | 0.00403 | HV
490-AL1/64-ST1A 380.0 | 11 | 0.059 | 0.253 | 0.96 | ol | 490 | 0.00403 | HV
679-AL1/86-ST1A 380.0 | 14.6 | 0.042 | 0.25 | 1.15 | ol | 679 | 0.00403 | HV

## trafo_std_types
| i0_percent | pfe_kw | vkr_percent | sn_mva | vn_lv_kv | vn_hv_kv | vk_percent | shift_degree | vector_group | tap_side | tap_neutral | tap_min | tap_max | tap_step_degree | tap_step_percent | tap_phase_shifter
160 MVA 380/110 kV | 0.06 | 60 | 0.25 | 160 | 110 | 380 | 12.2 | 0 | Yy0 | hv | 0 | -9 | 9 | 0 | 1.5 | FALSE
100 MVA 220/110 kV | 0.06 | 55 | 0.26 | 100 | 110 | 220 | 12 | 0 | Yy0 | hv | 0 | -9 | 9 | 0 | 1.5 | FALSE
63 MVA 110/20 kV | 0.04 | 22 | 0.32 | 63 | 20 | 110 | 18 | 150 | YNd5 | hv | 0 | -9 | 9 | 0 | 1.5 | FALSE
40 MVA 110/20 kV | 0.05 | 18 | 0.34 | 40 | 20 | 110 | 16.2 | 150 | YNd5 | hv | 0 | -9 | 9 | 0 | 1.5 | FALSE
25 MVA 110/20 kV | 0.07 | 14 | 0.41 | 25 | 20 | 110 | 12 | 150 | YNd5 | hv | 0 | -9 | 9 | 0 | 1.5 | FALSE
63 MVA 110/10 kV | 0.04 | 22 | 0.32 | 63 | 10 | 110 | 18 | 150 | YNd5 | hv | 0 | -9 | 9 | 0 | 1.5 | FALSE
40 MVA 110/10 kV | 0.05 | 18 | 0.34 | 40 | 10 | 110 | 16.2 | 150 | YNd5 | hv | 0 | -9 | 9 | 0 | 1.5 | FALSE
25 MVA 110/10 kV | 0.07 | 14 | 0.41 | 25 | 10 | 110 | 12 | 150 | YNd5 | hv | 0 | -9 | 9 | 0 | 1.5 | FALSE
0.25 MVA 20/0.4 kV | 0.32 | 0.8 | 1.44 | 0.25 | 0.4 | 20 | 6 | 150 | Yzn5 | hv | 0 | -2 | 2 | 0 | 2.5 | FALSE
0.4 MVA 20/0.4 kV | 0.3375 | 1.35 | 1.425 | 0.4 | 0.4 | 20 | 6 | 150 | Dyn5 | hv | 0 | -2 | 2 | 0 | 2.5 | FALSE
0.63 MVA 20/0.4 kV | 0.2619 | 1.65 | 1.206 | 0.63 | 0.4 | 20 | 6 | 150 | Dyn5 | hv | 0 | -2 | 2 | 0 | 2.5 | FALSE
0.25 MVA 10/0.4 kV | 0.24 | 0.6 | 1.2 | 0.25 | 0.4 | 10 | 4 | 150 | Dyn5 | hv | 0 | -2 | 2 | 0 | 2.5 | FALSE
0.4 MVA 10/0.4 kV | 0.2375 | 0.95 | 1.325 | 0.4 | 0.4 | 10 | 4 | 150 | Dyn5 | hv | 0 | -2 | 2 | 0 | 2.5 | FALSE
0.63 MVA 10/0.4 kV | 0.1873 | 1.18 | 1.0794 | 0.63 | 0.4 | 10 | 4 | 150 | Dyn5 | hv | 0 | -2 | 2 | 0 | 2.5 | FALSE

## trafo3w_std_types
| sn_hv_mva | sn_mv_mva | sn_lv_mva | vn_hv_kv | vn_mv_kv | vn_lv_kv | vk_hv_percent | vk_mv_percent | vk_lv_percent | vkr_hv_percent | vkr_mv_percent | vkr_lv_percent | pfe_kw | i0_percent | shift_mv_degree | shift_lv_degree | vector_group | tap_side | tap_neutral | tap_min | tap_max | tap_step_percent
63/25/38 MVA 110/20/10 kV | 63 | 25 | 38 | 110 | 20 | 10 | 10.4 | 10.4 | 10.4 | 0.28 | 0.32 | 0.35 | 35 | 0.89 | 0 | 0 | YN0yn0yn0 | hv | 0 | -10 | 10 | 1.2
63/25/38 MVA 110/10/10 kV | 63 | 25 | 38 | 110 | 10 | 10 | 10.4 | 10.4 | 10.4 | 0.28 | 0.32 | 0.35 | 35 | 0.89 | 0 | 0 | YN0yn0yn0 | hv | 0 | -10 | 10 | 1.2

## fuse_std_types
| fuse_type | i_rated_a | t_avg | t_min | t_total | x_avg | x_min | x_total
HV 100A | HV 100A | 100 | 0 | [10.0, 3.64, 0.854, 0.281, 0.1, 0.0531, 0.022, 0.01] | [10.0, 4.267, 1.21, 0.403, 0.1, 0.058, 0.022, 0.01] | 0 | [300.0, 350.0, 450.0, 550.0, 700.0, 850.0, 1200.0, 1752.0] | [600.0, 700.0, 900.0, 1150.0, 1665.0, 2000.0, 3000.0, 4313.0]
HV 10A | HV 10A | 10 | 0 | [10.0, 1675.0, 0.344, 0.156, 0.1, 0.0417, 0.0171, 0.01] | [10.0, 1.3, 0.3, 0.155, 0.1, 0.0555, 0.023, 0.01] | 0 | [30.0, 32.0, 35.0, 37.0, 39.0, 50.0, 70.0, 88.0] | [60.0, 70.0, 80.0, 87.0, 94.0, 110.0, 150.0, 216.0]
HV 125A | HV 125A | 125 | 0 | [10.0, 1.82, 0.344, 0.1, 0.0467, 0.0269, 0.01] | [10.0, 2.478, 0.426, 0.1, 0.0427, 0.0211, 0.01] | 0 | [375.0, 500.0, 700.0, 925.0, 1200.0, 1500.0, 2341.0] | [750.0, 1000.0, 1500.0, 2200.0, 3000.0, 4000.0, 5765.0]
HV 160A | HV 160A | 160 | 0 | [10.0, 4.15, 1.03, 0.198, 0.1, 0.051, 0.0172, 0.01] | [10.0, 2.3, 0.734, 0.274, 0.1, 0.046, 0.0177, 0.01] | 0 | [480.0, 550.0, 700.0, 1000.0, 1260.0, 1600.0, 2500.0, 3227.0] | [960.0, 1300.0, 1700.0, 2200.0, 2996.0, 4000.0, 6000.0, 7946.0]
HV 16A | HV 16A | 16 | 0 | [10.0, 0.352, 0.164, 0.1, 0.0649, 0.0342, 0.01] | [10.0, 2.34, 0.722, 0.181, 0.1, 0.055, 0.0296, 0.01] | 0 | [48.0, 60.0, 65.0, 71.0, 80.0, 100.0, 162.0] | [96.0, 110.0, 125.0, 150.0, 168.0, 200.0, 250.0, 398.0]
HV 200A | HV 200A | 200 | 0 | [10.0, 4.267, 1.21, 0.403, 0.1, 0.058, 0.022, 0.01] | [10.0, 3.73, 1.654, 0.328, 0.1, 0.0531, 0.019, 0.01] | 0 | [600.0, 700.0, 900.0, 1150.0, 1665.0, 2000.0, 3000.0, 4313.0] | [1200.0, 1500.0, 1800.0, 2700.0, 3960.0, 5000.0, 7500.0, 10620.0]
HV 20A | HV 20A | 20 | 0 | [10.0, 1.3, 0.3, 0.155, 0.1, 0.0555, 0.023, 0.01] | [10.0, 1.3, 0.161, 0.1, 0.0611, 0.0399, 0.0141, 0.01] | 0 | [60.0, 70.0, 80.0, 87.0, 94.0, 110.0, 150.0, 216.0] | [120.0, 150.0, 200.0, 223.0, 260.0, 300.0, 450.0, 532.0]
HV 25A | HV 25A | 25 | 0 | [10.0, 2.512, 0.833, 0.299, 0.1, 0.0372, 0.0223, 0.01] | [10.0, 3.125, 0.597, 0.198, 0.1, 0.0378, 0.022, 0.01] | 0 | [75.0, 82.0, 90.0, 100.0, 124.0, 170.0, 200.0, 289.0] | [150.0, 170.0, 210.0, 250.0, 294.0, 400.0, 500.0, 711.0]
HV 31.5A | HV 31.5A | 31.5 | 0 | [10.0, 2.34, 0.722, 0.181, 0.1, 0.055, 0.0296, 0.01] | [10.0, 2.84, 0.368, 0.164, 0.1, 0.0621, 0.0378, 0.0195, 0.01] | 0 | [95.0, 110.0, 125.0, 150.0, 165.0, 200.0, 250.0, 390.0] | [189.0, 220.0, 300.0, 350.0, 393.0, 450.0, 530.0, 700.0, 960.0]
HV 40A | HV 40A | 40 | 0 | [10.0, 1.3, 0.161, 0.1, 0.0611, 0.0399, 0.0141, 0.01] | [10.0, 2.05, 0.369, 0.198, 0.1, 0.051, 0.0298, 0.01] | 0 | [120.0, 150.0, 200.0, 223.0, 260.0, 300.0, 450.0, 532.0] | [240.0, 300.0, 400.0, 450.0, 530.0, 650.0, 800.0, 1311.0]
HV 50A | HV 50A | 50 | 0 | [10.0, 3.215, 0.597, 0.198, 0.1, 0.0378, 0.022, 0.01] | [10.0, 3.64, 0.854, 0.281, 0.1, 0.0531, 0.022, 0.01] | 0 | [150.0, 170.0, 210.0, 250.0, 294.0, 400.0, 500.0, 711.0] | [300.0, 350.0, 450.0, 550.0, 700.0, 850.0, 1200.0, 1752.0]
HV 6.3A | HV 6.3A | 6.3 | 0 | [10.0, 1.39, 0.344, 0.168, 0.1, 0.056, 0.0263, 0.01] | [10.0, 1.711, 0.516, 0.198, 0.1, 0.0634, 0.0303, 0.01] | 0 | [19.0, 19.5, 20.4, 20.8, 22.0, 25.0, 32.0, 48.0] | [38.0, 40.0, 43.0, 48.0, 53.0, 60.0, 75.0, 118.0]
HV 63A | HV 63A | 63 | 0 | [10.0, 2.84, 0.368, 0.164, 0.1, 0.0621, 0.0378, 0.0195, 0.01] | [10.0, 1.82, 0.344, 0.1, 0.0467, 0.0269, 0.01] | 0 | [189.0, 220.0, 300.0, 350.0, 393.0, 450.0, 530.0, 700.0, 961.0] | [378.0, 500.0, 700.0, 934.0, 1200.0, 1500.0, 2366.0]
HV 80A | HV 80A | 80 | 0 | [10.0, 2.05, 0.369, 0.198, 0.1, 0.051, 0.0298, 0.01] | [10.0, 4.15, 1.03, 0.198, 0.1, 0.051, 0.0172, 0.01] | 0 | [240.0, 300.0, 400.0, 450.0, 530.0, 650.0, 800.0, 1311.0] | [480.0, 550.0, 700.0, 1000.0, 1260.0, 1600.0, 2500.0, 3227.0]
Siemens NH-1-100 | Siemens NH-1-100 | 100 | [5400.0, 2000.0, 400.0, 20.0, 1.0, 0.2, 0.012, 0.004] | 0 | 0 | [150.0, 190.0, 250.0, 430.0, 900.0, 1250.0, 2700.0, 3600.0] | 0 | 0
Siemens NH-1-125 | Siemens NH-1-125 | 125 | [4800.0, 120.0, 7.0, 0.1, 0.004] | 0 | 0 | [180.0, 400.0, 740.0, 2000.0, 4250.0] | 0 | 0
Siemens NH-1-16 | Siemens NH-1-16 | 16 | [4000.0, 400.0, 2.0, 0.1, 0.04, 0.01] | 0 | 0 | [26.0, 35.0, 75.0, 150.0, 200.0, 300.0] | 0 | 0
Siemens NH-1-160 | Siemens NH-1-160 | 160 | [4800.0, 120.0, 7.0, 0.1, 0.004] | 0 | 0 | [210.0, 500.0, 900.0, 2300.0, 5000.0] | 0 | 0
Siemens NH-1-25 | Siemens NH-1-25 | 25 | [4000.0, 1000.0, 10.0, 0.2, 0.02, 0.01] | 0 | 0 | [40.0, 50.0, 100.0, 210.0, 400.0, 500.0] | 0 | 0
Siemens NH-1-50 | Siemens NH-1-50 | 50 | [4000.0, 40.0, 4.0, 1.0, 0.02, 0.01] | 0 | 0 | [86.0, 200.0, 300.0, 400.0, 1000.0, 1280.0] | 0 | 0
Siemens NH-1-63 | Siemens NH-1-63 | 63 | [4000.0, 100.0, 10.0, 2.0, 0.04, 0.01] | 0 | 0 | [100.0, 200.0, 300.0, 400.0, 1000.0, 1500.0] | 0 | 0
Siemens NH-1-80 | Siemens NH-1-80 | 80 | [4800.0, 120.0, 7.0, 0.1, 0.01] | 0 | 0 | [150.58, 250.0, 450.0, 1150.0, 2470.0] | 0 | 0
Siemens NH-2-1000 | Siemens NH-2-1000 | 1000 | [4800.0, 120.0, 7.0, 0.1, 0.004] | 0 | 0 | [1900.0, 3500.0, 8400.0, 24000.0, 52000.0] | 0 | 0
Siemens NH-2-200 | Siemens NH-2-200 | 200 | [4800.0, 120.0, 7.0, 0.1, 0.004] | 0 | 0 | [280.0, 650.0, 1200.0, 3000.0, 7000.0] | 0 | 0
Siemens NH-2-224 | Siemens NH-2-224 | 224 | [4800.0, 120.0, 7.0, 0.2, 0.04, 0.004] | 0 | 0 | [400.0, 750.0, 1453.0, 3025.0, 4315.0, 7600.0] | 0 | 0
Siemens NH-2-250 | Siemens NH-2-250 | 250 | [4800.0, 120.0, 7.0, 0.1, 0.004] | 0 | 0 | [450.0, 800.0, 1650.0, 4000.0, 8500.0] | 0 | 0
Siemens NH-2-315 | Siemens NH-2-315 | 315 | [4800.0, 120.0, 7.0, 0.1, 0.004] | 0 | 0 | [550.0, 920.0, 1900.0, 5000.0, 11000.0] | 0 | 0
Siemens NH-2-355 | Siemens NH-2-355 | 355 | [4800.0, 120.0, 6.0, 0.1, 0.004] | 0 | 0 | [650.0, 1116.27, 2350.0, 5840.0, 12790.0] | 0 | 0
Siemens NH-2-400 | Siemens NH-2-400 | 400 | [4800.0, 120.0, 7.0, 0.1, 0.004] | 0 | 0 | [720.0, 1350.0, 2800.0, 6500.0, 15000.0] | 0 | 0
Siemens NH-2-425 | Siemens NH-2-425 | 425 | [4800.0, 120.0, 7.0, 0.1, 0.004] | 0 | 0 | [850.0, 1500.0, 3050.0, 7500.0, 16500.0] | 0 | 0
Siemens NH-2-630 | Siemens NH-2-630 | 630 | [4800.0, 120.0, 7.0, 0.1, 0.004] | 0 | 0 | [1200.0, 2000.0, 4800.0, 12000.0, 26000.0] | 0 | 0

## dtypes
| element | column | dtype
0 | bus | name | object
1 | bus | vn_kv | float64
2 | bus | type | object
3 | bus | zone | object
4 | bus | in_service | bool
5 | load | name | object
6 | load | bus | uint32
7 | load | p_mw | float64
8 | load | q_mvar | float64
9 | load | const_z_percent | float64
10 | load | const_i_percent | float64
11 | load | sn_mva | float64
12 | load | scaling | float64
13 | load | in_service | bool
14 | load | type | object
15 | ext_grid | name | object
16 | ext_grid | bus | uint32
17 | ext_grid | vm_pu | float64
18 | ext_grid | va_degree | float64
19 | ext_grid | slack_weight | float64
20 | ext_grid | in_service | bool
21 | line | name | object
22 | line | std_type | object
23 | line | from_bus | uint32
24 | line | to_bus | uint32
25 | line | length_km | float64
26 | line | r_ohm_per_km | float64
27 | line | x_ohm_per_km | float64
28 | line | c_nf_per_km | float64
29 | line | g_us_per_km | float64
30 | line | max_i_ka | float64
31 | line | df | float64
32 | line | parallel | uint32
33 | line | type | object
34 | line | in_service | bool
35 | trafo | name | object
36 | trafo | std_type | object
37 | trafo | hv_bus | uint32
38 | trafo | lv_bus | uint32
39 | trafo | sn_mva | float64
40 | trafo | vn_hv_kv | float64
41 | trafo | vn_lv_kv | float64
42 | trafo | vk_percent | float64
43 | trafo | vkr_percent | float64
44 | trafo | pfe_kw | float64
45 | trafo | i0_percent | float64
46 | trafo | shift_degree | float64
47 | trafo | tap_side | object
48 | trafo | tap_neutral | int32
49 | trafo | tap_min | int32
50 | trafo | tap_max | int32
51 | trafo | tap_step_percent | float64
52 | trafo | tap_step_degree | float64
53 | trafo | tap_pos | int32
54 | trafo | tap_phase_shifter | bool
55 | trafo | parallel | uint32
56 | trafo | df | float64
57 | trafo | in_service | bool
58 | line_geodata | coords | object
59 | bus_geodata | x | float64
60 | bus_geodata | y | float64
61 | bus_geodata | coords | object

## parameters
| version | format_version | converged | OPF_converged | name | f_hz | sn_mva
0 | 2.14.6 | 2.14.0 | FALSE | FALSE |  | 50 | 1