## bus
| name | vn_kv | type | zone | in_service
0 | bus_LV_5886-14_0_4_node_0 | 0.4 | n |  | TRUE
1 | bus_LV_5886-14_0_4_node_1 | 0.4 | n |  | TRUE
2 | bus_LV_5886-14_0_4_node_2 | 0.4 | n |  | TRUE
3 | bus_LV_5886-14_0_4_node_3 | 0.4 | n |  | TRUE
4 | bus_LV_5886-14_0_4_node_4 | 0.4 | n |  | TRUE
5 | bus_LV_5886-14_0_4_node_5 | 0.4 | n |  | TRUE
6 | bus_LV_5886-14_0_4_node_10 | 0.4 | n |  | TRUE
7 | bus_LV_5886-14_0_4_node_11 | 0.4 | n |  | TRUE
8 | bus_LV_5886-14_0_4_node_12 | 0.4 | n |  | TRUE
9 | bus_LV_5886-14_0_4_node_65 | 0.4 | n |  | TRUE
10 | bus_LV_5886-14_0_4_node_6 | 0.4 | n |  | TRUE
11 | bus_LV_5886-14_0_4_node_7 | 0.4 | n |  | TRUE
12 | bus_LV_5886-14_0_4_node_8 | 0.4 | n |  | TRUE
13 | bus_LV_5886-14_0_4_node_9 | 0.4 | n |  | TRUE
14 | bus_LV_5886-14_0_4_node_13 | 0.4 | n |  | TRUE
15 | bus_LV_5886-14_0_4_node_63 | 0.4 | n |  | TRUE
16 | bus_LV_5886-14_0_4_node_62 | 0.4 | n |  | TRUE
17 | bus_LV_5886-14_0_4_node_28 | 0.4 | n |  | TRUE
18 | bus_LV_5886-14_0_4_node_26 | 0.4 | n |  | TRUE
19 | bus_LV_5886-14_0_4_node_14 | 0.4 | n |  | TRUE
20 | bus_LV_5886-14_0_4_node_15 | 0.4 | n |  | TRUE
21 | bus_LV_5886-14_0_4_node_16 | 0.4 | n |  | TRUE
22 | bus_LV_5886-14_0_4_node_17 | 0.4 | n |  | TRUE
23 | bus_LV_5886-14_0_4_node_18 | 0.4 | n |  | TRUE
24 | bus_LV_5886-14_0_4_node_19 | 0.4 | n |  | TRUE
25 | bus_LV_5886-14_0_4_node_20 | 0.4 | n |  | TRUE
26 | bus_LV_5886-14_0_4_node_21 | 0.4 | n |  | TRUE
27 | bus_LV_5886-14_0_4_node_23 | 0.4 | n |  | TRUE
28 | bus_LV_5886-14_0_4_node_24 | 0.4 | n |  | TRUE
29 | bus_LV_5886-14_0_4_node_38 | 0.4 | n |  | TRUE
30 | bus_LV_5886-14_0_4_node_22 | 0.4 | n |  | TRUE
31 | bus_LV_5886-14_0_4_node_36 | 0.4 | n |  | TRUE
32 | bus_LV_5886-14_0_4_node_64 | 0.4 | n |  | TRUE
33 | bus_LV_5886-14_0_4_node_39 | 0.4 | n |  | TRUE
34 | bus_LV_5886-14_0_4_node_33 | 0.4 | n |  | TRUE
35 | bus_LV_5886-14_0_4_node_25 | 0.4 | n |  | TRUE
36 | bus_LV_5886-14_0_4_node_50 | 0.4 | n |  | TRUE
37 | bus_LV_5886-14_0_4_node_27 | 0.4 | n |  | TRUE
38 | bus_LV_5886-14_0_4_node_29 | 0.4 | n |  | TRUE
39 | bus_LV_5886-14_0_4_node_30 | 0.4 | n |  | TRUE
40 | bus_LV_5886-14_0_4_node_31 | 0.4 | n |  | TRUE
41 | bus_LV_5886-14_0_4_node_32 | 0.4 | n |  | TRUE
42 | bus_LV_5886-14_0_4_node_34 | 0.4 | n |  | TRUE
43 | bus_LV_5886-14_0_4_node_35 | 0.4 | n |  | TRUE
44 | bus_LV_5886-14_0_4_node_37 | 0.4 | n |  | TRUE
45 | bus_LV_5886-14_0_4_node_40 | 0.4 | n |  | TRUE
46 | bus_LV_5886-14_0_4_node_58 | 0.4 | n |  | TRUE
47 | bus_LV_5886-14_0_4_node_41 | 0.4 | n |  | TRUE
48 | bus_LV_5886-14_0_4_node_42 | 0.4 | n |  | TRUE
49 | bus_LV_5886-14_0_4_node_43 | 0.4 | n |  | TRUE
50 | bus_LV_5886-14_0_4_node_44 | 0.4 | n |  | TRUE
51 | bus_LV_5886-14_0_4_node_45 | 0.4 | n |  | TRUE
52 | bus_LV_5886-14_0_4_node_51 | 0.4 | n |  | TRUE
53 | bus_LV_5886-14_0_4_node_52 | 0.4 | n |  | TRUE
54 | bus_LV_5886-14_0_4_node_46 | 0.4 | n |  | TRUE
55 | bus_LV_5886-14_0_4_node_47 | 0.4 | n |  | TRUE
56 | bus_LV_5886-14_0_4_node_48 | 0.4 | n |  | TRUE
57 | bus_LV_5886-14_0_4_node_49 | 0.4 | n |  | TRUE
58 | bus_LV_5886-14_0_4_node_53 | 0.4 | n |  | TRUE
59 | bus_LV_5886-14_0_4_node_54 | 0.4 | n |  | TRUE
60 | bus_LV_5886-14_0_4_node_55 | 0.4 | n |  | TRUE
61 | bus_LV_5886-14_0_4_node_56 | 0.4 | n |  | TRUE
62 | bus_LV_5886-14_0_4_node_57 | 0.4 | n |  | TRUE
63 | bus_LV_5886-14_0_4_node_60 | 0.4 | n |  | TRUE
64 | bus_LV_5886-14_0_4_node_61 | 0.4 | n |  | TRUE
65 | bus_MV_260_0_node_14 | 20 | n |  | TRUE

## load
| name | bus | p_mw | q_mvar | const_z_percent | const_i_percent | sn_mva | scaling | in_service | type
0 | LV_5886-14_0_4_load_0 | 0 | 0.00034051 | 8.5341e-05 | 0 | 0 |  | 1 | TRUE | wye
1 | LV_5886-14_0_4_load_1 | 1 | 0.0017836 | 0.000447 | 0 | 0 |  | 1 | TRUE | wye
2 | LV_5886-14_0_4_load_3 | 3 | 0.0049468 | 0.0012398 | 0 | 0 |  | 1 | TRUE | wye
3 | LV_5886-14_0_4_load_4 | 4 | 0.00094596 | 0.00023708 | 0 | 0 |  | 1 | TRUE | wye
4 | LV_5886-14_0_4_load_10 | 6 | 0.0071705 | 0.0017971 | 0 | 0 |  | 1 | TRUE | wye
5 | LV_5886-14_0_4_load_65 | 9 | 0.088049 | 0.022067 | 0 | 0 |  | 1 | TRUE | wye
6 | LV_5886-14_0_4_load_6 | 10 | 0.0092752 | 0.0023246 | 0 | 0 |  | 1 | TRUE | wye
7 | LV_5886-14_0_4_load_7 | 11 | 0.0034715 | 0.00087005 | 0 | 0 |  | 1 | TRUE | wye
8 | LV_5886-14_0_4_load_8 | 12 | 0.0050649 | 0.0012694 | 0 | 0 |  | 1 | TRUE | wye
9 | LV_5886-14_0_4_load_9 | 13 | 0.0065315 | 0.0016369 | 0 | 0 |  | 1 | TRUE | wye
10 | LV_5886-14_0_4_load_13 | 14 | 0.0015064 | 0.00037753 | 0 | 0 |  | 1 | TRUE | wye
11 | LV_5886-14_0_4_load_62 | 16 | 0.0034025 | 0.00085274 | 0 | 0 |  | 1 | TRUE | wye
12 | LV_5886-14_0_4_load_28 | 17 | 0.0051674 | 0.0012951 | 0 | 0 |  | 1 | TRUE | wye
13 | LV_5886-14_0_4_load_14 | 19 | 0.009883 | 0.0024769 | 0 | 0 |  | 1 | TRUE | wye
14 | LV_5886-14_0_4_load_17 | 22 | 0.0019992 | 0.00050104 | 0 | 0 |  | 1 | TRUE | wye
15 | LV_5886-14_0_4_load_18 | 23 | 0.0099564 | 0.0024953 | 0 | 0 |  | 1 | TRUE | wye
16 | LV_5886-14_0_4_load_19 | 24 | 0.0024828 | 0.00062224 | 0 | 0 |  | 1 | TRUE | wye
17 | LV_5886-14_0_4_load_20 | 25 | 0.0019992 | 0.00050104 | 0 | 0 |  | 1 | TRUE | wye
18 | LV_5886-14_0_4_load_21 | 26 | 0.0031178 | 0.00078141 | 0 | 0 |  | 1 | TRUE | wye
19 | LV_5886-14_0_4_load_23 | 27 | 0.0020492 | 0.00051357 | 0 | 0 |  | 1 | TRUE | wye
20 | LV_5886-14_0_4_load_24 | 28 | 0.0019992 | 0.00050104 | 0 | 0 |  | 1 | TRUE | wye
21 | LV_5886-14_0_4_load_36 | 31 | 0.012654 | 0.0031714 | 0 | 0 |  | 1 | TRUE | wye
22 | LV_5886-14_0_4_load_64 | 32 | 0.0039202 | 0.0009825 | 0 | 0 |  | 1 | TRUE | wye
23 | LV_5886-14_0_4_load_39 | 33 | 0.0033268 | 0.00083378 | 0 | 0 |  | 1 | TRUE | wye
24 | LV_5886-14_0_4_load_25 | 35 | 0.0068767 | 0.0017235 | 0 | 0 |  | 1 | TRUE | wye
25 | LV_5886-14_0_4_load_50 | 36 | 0.0019992 | 0.00050104 | 0 | 0 |  | 1 | TRUE | wye
26 | LV_5886-14_0_4_load_29 | 38 | 0.0036844 | 0.0009234 | 0 | 0 |  | 1 | TRUE | wye
27 | LV_5886-14_0_4_load_30 | 39 | 0.0038777 | 0.00097184 | 0 | 0 |  | 1 | TRUE | wye
28 | LV_5886-14_0_4_load_31 | 40 | 0.0053278 | 0.0013353 | 0 | 0 |  | 1 | TRUE | wye
29 | LV_5886-14_0_4_load_32 | 41 | 0.0034021 | 0.00085265 | 0 | 0 |  | 1 | TRUE | wye
30 | LV_5886-14_0_4_load_35 | 43 | 0.0028651 | 0.00071807 | 0 | 0 |  | 1 | TRUE | wye
31 | LV_5886-14_0_4_load_40 | 45 | 0.010651 | 0.0026693 | 0 | 0 |  | 1 | TRUE | wye
32 | LV_5886-14_0_4_load_58 | 46 | 0.0029258 | 0.00073329 | 0 | 0 |  | 1 | TRUE | wye
33 | LV_5886-14_0_4_load_41 | 47 | 0.038694 | 0.0096976 | 0 | 0 |  | 1 | TRUE | wye
34 | LV_5886-14_0_4_load_42 | 48 | 0.0019465 | 0.00048784 | 0 | 0 |  | 1 | TRUE | wye
35 | LV_5886-14_0_4_load_43 | 49 | 0.0025709 | 0.00064432 | 0 | 0 |  | 1 | TRUE | wye
36 | LV_5886-14_0_4_load_44 | 50 | 0.0041891 | 0.0010499 | 0 | 0 |  | 1 | TRUE | wye
37 | LV_5886-14_0_4_load_45 | 51 | 0.0061477 | 0.0015408 | 0 | 0 |  | 1 | TRUE | wye
38 | LV_5886-14_0_4_load_51 | 52 | 0.0029725 | 0.00074499 | 0 | 0 |  | 1 | TRUE | wye
39 | LV_5886-14_0_4_load_52 | 53 | 0.001342 | 0.00033634 | 0 | 0 |  | 1 | TRUE | wye
40 | LV_5886-14_0_4_load_46 | 54 | 0.0012014 | 0.00030111 | 0 | 0 |  | 1 | TRUE | wye
41 | LV_5886-14_0_4_load_47 | 55 | 0.0062652 | 0.0015702 | 0 | 0 |  | 1 | TRUE | wye
42 | LV_5886-14_0_4_load_48 | 56 | 0.0081953 | 0.0020539 | 0 | 0 |  | 1 | TRUE | wye
43 | LV_5886-14_0_4_load_49 | 57 | 0.011943 | 0.0029931 | 0 | 0 |  | 1 | TRUE | wye
44 | LV_5886-14_0_4_load_53 | 58 | 0.00094876 | 0.00023778 | 0 | 0 |  | 1 | TRUE | wye
45 | LV_5886-14_0_4_load_54 | 59 | 0.0043704 | 0.0010953 | 0 | 0 |  | 1 | TRUE | wye
46 | LV_5886-14_0_4_load_55 | 60 | 0.012254 | 0.0030713 | 0 | 0 |  | 1 | TRUE | wye
47 | LV_5886-14_0_4_load_56 | 61 | 0.017018 | 0.0042651 | 0 | 0 |  | 1 | TRUE | wye
48 | LV_5886-14_0_4_load_57 | 62 | 0.014453 | 0.0036223 | 0 | 0 |  | 1 | TRUE | wye

## ext_grid
| name | bus | vm_pu | va_degree | slack_weight | in_service
0 |  | 55 | 1 | 0 | 1 | TRUE

## line
| name | std_type | from_bus | to_bus | length_km | r_ohm_per_km | x_ohm_per_km | c_nf_per_km | g_us_per_km | max_i_ka | df | parallel | type | in_service
0 | LV_5886-14_0_4_line_0 |  | 0 | 1 | 0.048302 | 0.125 | 0.08 | 261 | 0 | 0.364 | 1 | 1 | cs | TRUE
1 | LV_5886-14_0_4_line_1 |  | 0 | 2 | 0.046621 | 0.125 | 0.08 | 261 | 0 | 0.364 | 1 | 1 | cs | TRUE
2 | LV_5886-14_0_4_line_2 |  | 1 | 3 | 0.01594 | 0.125 | 0.08 | 261 | 0 | 0.364 | 1 | 1 | cs | TRUE
3 | LV_5886-14_0_4_line_3 |  | 2 | 4 | 0.033416 | 0.125 | 0.08 | 261 | 0 | 0.364 | 1 | 1 | cs | TRUE
4 | LV_5886-14_0_4_line_4 |  | 4 | 5 | 0.02129 | 0.125 | 0.08 | 261 | 0 | 0.364 | 1 | 1 | cs | TRUE
5 | LV_5886-14_0_4_line_5 |  | 5 | 6 | 0.055644 | 0.125 | 0.08 | 261 | 0 | 0.364 | 1 | 2 | cs | TRUE
6 | LV_5886-14_0_4_line_6 |  | 5 | 7 | 0.085685 | 0.125 | 0.08 | 261 | 0 | 0.364 | 1 | 1 | cs | TRUE
7 | LV_5886-14_0_4_line_7 |  | 6 | 8 | 0.035847 | 0.125 | 0.08 | 261 | 0 | 0.364 | 1 | 3 | cs | TRUE
8 | LV_5886-14_0_4_line_8 |  | 7 | 9 | 0.045697 | 0.125 | 0.08 | 261 | 0 | 0.364 | 1 | 1 | cs | TRUE
9 | LV_5886-14_0_4_line_9 |  | 8 | 17 | 0.0022223 | 0.125 | 0.08 | 261 | 0 | 0.364 | 1 | 3 | cs | TRUE
10 | LV_5886-14_0_4_line_10 |  | 10 | 11 | 0.016359 | 0.125 | 0.08 | 261 | 0 | 0.364 | 1 | 1 | cs | TRUE
11 | LV_5886-14_0_4_line_11 |  | 11 | 12 | 0.04995 | 0.125 | 0.08 | 261 | 0 | 0.364 | 1 | 1 | cs | TRUE
12 | LV_5886-14_0_4_line_12 |  | 12 | 13 | 0.094084 | 0.125 | 0.08 | 261 | 0 | 0.364 | 1 | 1 | cs | TRUE
13 | LV_5886-14_0_4_line_13 |  | 12 | 14 | 0.15009 | 0.125 | 0.08 | 261 | 0 | 0.364 | 1 | 1 | cs | TRUE
14 | LV_5886-14_0_4_line_14 |  | 13 | 15 | 0.024596 | 0.125 | 0.08 | 261 | 0 | 0.364 | 1 | 1 | cs | TRUE
15 | LV_5886-14_0_4_line_15 |  | 15 | 16 | 0.0066318 | 0.125 | 0.08 | 261 | 0 | 0.364 | 1 | 1 | cs | TRUE
16 | LV_5886-14_0_4_line_16 |  | 16 | 64 | 0.041104 | 0.125 | 0.08 | 261 | 0 | 0.364 | 1 | 1 | cs | TRUE
17 | LV_5886-14_0_4_line_17 |  | 17 | 18 | 0.0058499 | 0.125 | 0.08 | 261 | 0 | 0.364 | 1 | 3 | cs | TRUE
18 | LV_5886-14_0_4_line_18 |  | 18 | 35 | 0.019728 | 0.125 | 0.08 | 261 | 0 | 0.364 | 1 | 1 | cs | TRUE
19 | LV_5886-14_0_4_line_19 |  | 18 | 27 | 0.07242 | 0.125 | 0.08 | 261 | 0 | 0.364 | 1 | 3 | cs | TRUE
20 | LV_5886-14_0_4_line_20 |  | 19 | 20 | 0.036374 | 0.125 | 0.08 | 261 | 0 | 0.364 | 1 | 3 | cs | TRUE
21 | LV_5886-14_0_4_line_21 |  | 19 | 21 | 0.014106 | 0.125 | 0.08 | 261 | 0 | 0.364 | 1 | 3 | cs | TRUE
22 | LV_5886-14_0_4_line_22 |  | 20 | 22 | 0.0095554 | 0.125 | 0.08 | 261 | 0 | 0.364 | 1 | 3 | cs | TRUE
23 | LV_5886-14_0_4_line_23 |  | 20 | 23 | 0.018031 | 0.125 | 0.08 | 261 | 0 | 0.364 | 1 | 1 | cs | TRUE
24 | LV_5886-14_0_4_line_24 |  | 21 | 24 | 0.015534 | 0.125 | 0.08 | 261 | 0 | 0.364 | 1 | 3 | cs | TRUE
25 | LV_5886-14_0_4_line_25 |  | 21 | 25 | 0.052748 | 0.125 | 0.08 | 261 | 0 | 0.364 | 1 | 3 | cs | TRUE
26 | LV_5886-14_0_4_line_26 |  | 22 | 26 | 0.028047 | 0.125 | 0.08 | 261 | 0 | 0.364 | 1 | 3 | cs | TRUE
27 | LV_5886-14_0_4_line_27 |  | 24 | 27 | 0.028742 | 0.125 | 0.08 | 261 | 0 | 0.364 | 1 | 3 | cs | TRUE
28 | LV_5886-14_0_4_line_28 |  | 25 | 28 | 0.012541 | 0.125 | 0.08 | 261 | 0 | 0.364 | 1 | 3 | cs | TRUE
29 | LV_5886-14_0_4_line_29 |  | 26 | 29 | 0.027755 | 0.125 | 0.08 | 261 | 0 | 0.364 | 1 | 3 | cs | TRUE
30 | LV_5886-14_0_4_line_30 |  | 28 | 32 | 0.0020612 | 0.125 | 0.08 | 261 | 0 | 0.364 | 1 | 3 | cs | TRUE
31 | LV_5886-14_0_4_line_31 |  | 29 | 33 | 0.023184 | 0.125 | 0.08 | 261 | 0 | 0.364 | 1 | 3 | cs | TRUE
32 | LV_5886-14_0_4_line_32 |  | 29 | 30 | 0.018701 | 0.125 | 0.08 | 261 | 0 | 0.364 | 1 | 1 | cs | TRUE
33 | LV_5886-14_0_4_line_33 |  | 30 | 31 | 0.031256 | 0.125 | 0.08 | 261 | 0 | 0.364 | 1 | 1 | cs | TRUE
34 | LV_5886-14_0_4_line_34 |  | 31 | 34 | 0.051459 | 0.125 | 0.08 | 261 | 0 | 0.364 | 1 | 1 | cs | TRUE
35 | LV_5886-14_0_4_line_35 |  | 32 | 36 | 0.011161 | 0.125 | 0.08 | 261 | 0 | 0.364 | 1 | 3 | cs | TRUE
36 | LV_5886-14_0_4_line_36 |  | 33 | 48 | 0.00060618 | 0.125 | 0.08 | 261 | 0 | 0.364 | 1 | 3 | cs | TRUE
37 | LV_5886-14_0_4_line_37 |  | 34 | 43 | 0.028719 | 0.125 | 0.08 | 261 | 0 | 0.364 | 1 | 1 | cs | TRUE
38 | LV_5886-14_0_4_line_38 |  | 34 | 40 | 0.049228 | 0.125 | 0.08 | 261 | 0 | 0.364 | 1 | 1 | cs | TRUE
39 | LV_5886-14_0_4_line_39 |  | 35 | 37 | 0.032312 | 0.125 | 0.08 | 261 | 0 | 0.364 | 1 | 1 | cs | TRUE
40 | LV_5886-14_0_4_line_40 |  | 36 | 57 | 0.0081827 | 0.125 | 0.08 | 261 | 0 | 0.364 | 1 | 3 | cs | TRUE
41 | LV_5886-14_0_4_line_41 |  | 37 | 38 | 0.066266 | 0.125 | 0.08 | 261 | 0 | 0.364 | 1 | 1 | cs | TRUE
42 | LV_5886-14_0_4_line_42 |  | 39 | 40 | 0.026039 | 0.125 | 0.08 | 261 | 0 | 0.364 | 1 | 1 | cs | TRUE
43 | LV_5886-14_0_4_line_43 |  | 39 | 41 | 0.0153 | 0.125 | 0.08 | 261 | 0 | 0.364 | 1 | 1 | cs | TRUE
44 | LV_5886-14_0_4_line_44 |  | 41 | 42 | 0.10056 | 0.125 | 0.08 | 261 | 0 | 0.364 | 1 | 1 | cs | TRUE
45 | LV_5886-14_0_4_line_45 |  | 42 | 44 | 0.019216 | 0.125 | 0.08 | 261 | 0 | 0.364 | 1 | 1 | cs | TRUE
46 | LV_5886-14_0_4_line_46 |  | 43 | 45 | 0.022909 | 0.125 | 0.08 | 261 | 0 | 0.364 | 1 | 1 | cs | TRUE
47 | LV_5886-14_0_4_line_47 |  | 44 | 46 | 0.0080785 | 0.125 | 0.08 | 261 | 0 | 0.364 | 1 | 1 | cs | TRUE
48 | LV_5886-14_0_4_line_48 |  | 45 | 47 | 0.061029 | 0.125 | 0.08 | 261 | 0 | 0.364 | 1 | 1 | cs | TRUE
49 | LV_5886-14_0_4_line_49 |  | 48 | 49 | 0.042215 | 0.125 | 0.08 | 261 | 0 | 0.364 | 1 | 3 | cs | TRUE
50 | LV_5886-14_0_4_line_50 |  | 49 | 50 | 0.0037455 | 0.125 | 0.08 | 261 | 0 | 0.364 | 1 | 3 | cs | TRUE
51 | LV_5886-14_0_4_line_51 |  | 50 | 51 | 0.039235 | 0.125 | 0.08 | 261 | 0 | 0.364 | 1 | 3 | cs | TRUE
52 | LV_5886-14_0_4_line_52 |  | 51 | 52 | 0.0088364 | 0.125 | 0.08 | 261 | 0 | 0.364 | 1 | 3 | cs | TRUE
53 | LV_5886-14_0_4_line_53 |  | 52 | 53 | 0.015152 | 0.125 | 0.08 | 261 | 0 | 0.364 | 1 | 3 | cs | TRUE
54 | LV_5886-14_0_4_line_54 |  | 53 | 58 | 0.010588 | 0.125 | 0.08 | 261 | 0 | 0.364 | 1 | 3 | cs | TRUE
55 | LV_5886-14_0_4_line_55 |  | 54 | 55 | 0.012087 | 0.125 | 0.08 | 261 | 0 | 0.364 | 1 | 1 | cs | TRUE
56 | LV_5886-14_0_4_line_56 |  | 54 | 56 | 0.012063 | 0.125 | 0.08 | 261 | 0 | 0.364 | 1 | 1 | cs | TRUE
57 | LV_5886-14_0_4_line_57 |  | 55 | 57 | 0.0058182 | 0.125 | 0.08 | 261 | 0 | 0.364 | 1 | 3 | cs | TRUE
58 | LV_5886-14_0_4_line_58 |  | 58 | 59 | 0.017085 | 0.125 | 0.08 | 261 | 0 | 0.364 | 1 | 3 | cs | TRUE
59 | LV_5886-14_0_4_line_59 |  | 59 | 60 | 0.029816 | 0.125 | 0.08 | 261 | 0 | 0.364 | 1 | 2 | cs | TRUE
60 | LV_5886-14_0_4_line_60 |  | 60 | 61 | 0.0030391 | 0.125 | 0.08 | 261 | 0 | 0.364 | 1 | 1 | cs | TRUE
61 | LV_5886-14_0_4_line_61 |  | 61 | 62 | 0.038831 | 0.125 | 0.08 | 261 | 0 | 0.364 | 1 | 1 | cs | TRUE
62 | LV_5886-14_0_4_line_62 |  | 62 | 63 | 0.041752 | 0.125 | 0.08 | 261 | 0 | 0.364 | 1 | 1 | cs | TRUE
63 | LV_5886-14_0_4_line_63 |  | 63 | 64 | 0.017227 | 0.125 | 0.08 | 261 | 0 | 0.364 | 1 | 1 | cs | TRUE

## trafo
| name | std_type | hv_bus | lv_bus | sn_mva | vn_hv_kv | vn_lv_kv | vk_percent | vkr_percent | pfe_kw | i0_percent | shift_degree | tap_side | tap_neutral | tap_min | tap_max | tap_step_percent | tap_step_degree | tap_pos | tap_phase_shifter | parallel | df | in_service
0 | LV_5886-14_0_4_trafo_47 | 0.63 MVA 20/0.4 kV | 65 | 55 | 0.63 | 20 | 0.4 | 6 | 1.206 | 1.65 | 0.2619 | 150 | hv | 0 | -2 | 2 | 2.5 | 0 | 0 | FALSE | 1 | 1 | TRUE

## line_geodata
| x0 | y0 | x1 | y1 | x2 | y2 | x3 | y3 | x4 | y4 | x5 | y5 | x6 | y6 | x7 | y7 | x8 | y8 | x9 | y9 | x10 | y10 | x11 | y11
0 | 2557378.5331 | 1143623.6424 | 2557340.1192 | 1143635.5791 | 2557333.0445 | 1143631.6828
1 | 2557421.2177 | 1143606.2786 | 2557412.3518 | 1143613.1337 | 2557378.5331 | 1143623.6424
2 | 2557322.1417 | 1143620.0542 | 2557333.0445 | 1143631.6828
3 | 2557421.2177 | 1143606.2786 | 2557411.7494 | 1143599.6978 | 2557406.1778 | 1143594.2678 | 2557396.5174 | 1143583.9904
4 | 2557381.2087 | 1143569.2095 | 2557392.2786 | 1143579.4808 | 2557396.5174 | 1143583.9904
5 | 2557381.2087 | 1143569.2095 | 2557374.3696 | 1143563.8663 | 2557364.351 | 1143558.8125 | 2557351.3163 | 1143554.3359 | 2557340.5878 | 1143552.133 | 2557329.6524 | 1143550.855
6 | 2557381.2087 | 1143569.2095 | 2557407.6124 | 1143574.3808 | 2557413.1752 | 1143579.6552 | 2557428.3998 | 1143589.5303 | 2557434.1733 | 1143591.9907 | 2557440.135 | 1143592.8268 | 2557446.4365 | 1143592.8044 | 2557452.0156 | 1143591.6977 | 2557448.1106 | 1143583.9436
7 | 2557294.0474 | 1143546.6937 | 2557329.6524 | 1143550.855
8 | 2557409.9413 | 1143569.006 | 2557424.2795 | 1143581.7555 | 2557429.5977 | 1143585.0529 | 2557434.0085 | 1143587.1672 | 2557437.5263 | 1143587.9872 | 2557441.102 | 1143588.2954 | 2557448.1106 | 1143583.9436
9 | 2557294.0474 | 1143546.6937 | 2557291.843 | 1143546.4125
10 | 2557360.1854 | 1143761.4679 | 2557360.1854 | 1143761.4679 | 2557349.2506 | 1143773.6354
11 | 2557316.9072 | 1143811.6945 | 2557343.4343 | 1143780.1073 | 2557349.2506 | 1143773.6354
12 | 2557252.5608 | 1143880.1034 | 2557267.1281 | 1143867.0154 | 2557285.749 | 1143848.7961 | 2557316.9072 | 1143811.6945
13 | 2557316.9072 | 1143811.6945 | 2557445.2164 | 1143889.5649
14 | 2557233.5194 | 1143895.6355 | 2557244.1672 | 1143887.6446 | 2557252.5608 | 1143880.1034
15 | 2557233.5194 | 1143895.6355 | 2557227.3072 | 1143897.9568
16 | 2557188.8224 | 1143912.3952 | 2557202.4335 | 1143907.2513 | 2557227.3072 | 1143897.9568
17 | 2557286.0401 | 1143545.6722 | 2557291.843 | 1143546.4125
18 | 2557286.0401 | 1143545.6722 | 2557275.9391 | 1143536.606 | 2557270.5181 | 1143533.6919
19 | 2557286.0401 | 1143545.6722 | 2557270.7386 | 1143544.5025 | 2557260.1648 | 1143544.5998 | 2557246.4211 | 1143546.3539 | 2557235.6421 | 1143548.943 | 2557223.6551 | 1143553.486 | 2557216.0339 | 1143557.7639
20 | 2557138.765 | 1143612.5536 | 2557168.2498 | 1143591.2524
21 | 2557179.6842 | 1143582.9916 | 2557168.2498 | 1143591.2524
22 | 2557138.765 | 1143612.5536 | 2557143.4091 | 1143619.3574 | 2557143.7793 | 1143620.6221
23 | 2557138.765 | 1143612.5536 | 2557124.3533 | 1143623.3903
24 | 2557179.6842 | 1143582.9916 | 2557192.3232 | 1143573.9612
25 | 2557179.6842 | 1143582.9916 | 2557184.6113 | 1143590.705 | 2557184.8649 | 1143591.7815 | 2557184.7881 | 1143592.8715 | 2557184.1971 | 1143594.0541 | 2557182.8554 | 1143595.5755 | 2557171.0437 | 1143604.2084 | 2557169.4207 | 1143606.1654 | 2557168.589 | 1143608.0834 | 2557168.3218 | 1143610.4866 | 2557169.3315 | 1143614.1368 | 2557175.9167 | 1143624.8521
26 | 2557122.5328 | 1143637.9637 | 2557142.0446 | 1143624.1584 | 2557143.1133 | 1143623.1503 | 2557143.7047 | 1143622.0233 | 2557143.7793 | 1143620.6221
27 | 2557216.0339 | 1143557.7639 | 2557211.1784 | 1143560.4894 | 2557192.3232 | 1143573.9612
28 | 2557182.483 | 1143635.5364 | 2557175.9167 | 1143624.8521
29 | 2557107.8706 | 1143660.8985 | 2557115.3785 | 1143644.7034 | 2557118.9986 | 1143640.4643 | 2557122.5328 | 1143637.9637
30 | 2557182.483 | 1143635.5364 | 2557183.5622 | 1143637.2925
31 | 2557107.8706 | 1143660.8985 | 2557101.209 | 1143683.1051
32 | 2557107.8706 | 1143660.8985 | 2557094.3909 | 1143647.8991
33 | 2557094.3909 | 1143647.8991 | 2557087.6621 | 1143654.8061 | 2557078.735 | 1143665.9533 | 2557074.9677 | 1143672.2437
34 | 2557053.4838 | 1143718.8494 | 2557058.2869 | 1143704.8747 | 2557059.8884 | 1143701.0057 | 2557070.4572 | 1143679.775 | 2557074.9677 | 1143672.2437
35 | 2557189.406 | 1143646.8013 | 2557183.5622 | 1143637.2925
36 | 2557101.0349 | 1143683.6857 | 2557101.209 | 1143683.1051
37 | 2557053.4838 | 1143718.8494 | 2557042.0254 | 1143712.339 | 2557028.7856 | 1143704.2029
38 | 2557053.4838 | 1143718.8494 | 2557049.1536 | 1143734.4772 | 2557041.3362 | 1143766.5501
39 | 2557245.7033 | 1143513.4867 | 2557251.0307 | 1143518.04 | 2557259.1326 | 1143526.9648 | 2557262.2844 | 1143529.2658 | 2557270.5181 | 1143533.6919
40 | 2557193.6904 | 1143653.7727 | 2557193.6904 | 1143653.7727 | 2557189.406 | 1143646.8013
41 | 2557245.7033 | 1143513.4867 | 2557227.7538 | 1143508.4672 | 2557229.2761 | 1143481.5426 | 2557230.6368 | 1143477.2863 | 2557240.8449 | 1143464.6406
42 | 2557041.3362 | 1143766.5501 | 2557035.17 | 1143791.8487
43 | 2557031.5469 | 1143806.7136 | 2557035.17 | 1143791.8487
44 | 2557007.7333 | 1143904.4156 | 2557031.5469 | 1143806.7136
45 | 2557007.7333 | 1143904.4156 | 2557019.0483 | 1143907.0361 | 2557026.5789 | 1143908.0717
46 | 2557019.6281 | 1143687.0637 | 2557017.5763 | 1143692.4478 | 2557018.7008 | 1143697.1088 | 2557023.6781 | 1143701.0642 | 2557028.7856 | 1143704.2029
47 | 2557026.5789 | 1143908.0717 | 2557033.5016 | 1143906.855 | 2557034.5433 | 1143906.9833
48 | 2557062.7224 | 1143644.79 | 2557041.452 | 1143670.7996 | 2557033.3125 | 1143674.9265 | 2557023.5503 | 1143683.1782 | 2557019.6281 | 1143687.0637 | 2557019.6281 | 1143687.0637
49 | 2557091.0669 | 1143724.7031 | 2557093.6395 | 1143713.8493 | 2557100.2141 | 1143686.4217 | 2557101.0349 | 1143683.6857
50 | 2557090.203 | 1143728.3476 | 2557091.0669 | 1143724.7031
51 | 2557090.203 | 1143728.3476 | 2557090.2003 | 1143728.359 | 2557089.7395 | 1143735.9329 | 2557090.0189 | 1143743.8683 | 2557094.2615 | 1143767.1808
52 | 2557094.2615 | 1143767.1808 | 2557095.8436 | 1143775.8744
53 | 2557095.8436 | 1143775.8744 | 2557098.5566 | 1143790.7818
54 | 2557100.4524 | 1143801.1992 | 2557098.5566 | 1143790.7818
55 | 2557209.406 | 1143645.1922 | 2557198.797 | 1143650.9845
56 | 2557219.9934 | 1143639.4116 | 2557209.406 | 1143645.1922
57 | 2557198.797 | 1143650.9845 | 2557193.6904 | 1143653.7727
58 | 2557100.4524 | 1143801.1992 | 2557100.6326 | 1143802.1891 | 2557104.47 | 1143817.8034
59 | 2557104.47 | 1143817.8034 | 2557108.6973 | 1143835.004 | 2557114.2006 | 1143845.7842
60 | 2557115.5824 | 1143848.491 | 2557114.2006 | 1143845.7842
61 | 2557115.5824 | 1143848.491 | 2557118.5248 | 1143854.2549 | 2557133.8815 | 1143869.7534 | 2557142.2383 | 1143876.1794
62 | 2557175.3363 | 1143901.6301 | 2557142.2383 | 1143876.1794
63 | 2557188.8224 | 1143912.3952 | 2557175.3363 | 1143901.6301

## bus_geodata
| x | y | coords
0 | 2557378.5331 | 1143623.6424
1 | 2557333.0445 | 1143631.6828
2 | 2557421.2177 | 1143606.2786
3 | 2557322.1417 | 1143620.0542
4 | 2557396.5174 | 1143583.9904
5 | 2557381.2087 | 1143569.2095
6 | 2557329.6524 | 1143550.855
7 | 2557448.1106 | 1143583.9436
8 | 2557294.0474 | 1143546.6937
9 | 2557409.9413 | 1143569.006
10 | 2557360.1854 | 1143761.4679
11 | 2557349.2506 | 1143773.6354
12 | 2557316.9072 | 1143811.6945
13 | 2557252.5608 | 1143880.1034
14 | 2557445.2164 | 1143889.5649
15 | 2557233.5194 | 1143895.6355
16 | 2557227.3072 | 1143897.9568
17 | 2557291.843 | 1143546.4125
18 | 2557286.0401 | 1143545.6722
19 | 2557168.2498 | 1143591.2524
20 | 2557138.765 | 1143612.5536
21 | 2557179.6842 | 1143582.9916
22 | 2557143.7793 | 1143620.6221
23 | 2557124.3533 | 1143623.3903
24 | 2557192.3232 | 1143573.9612
25 | 2557175.9167 | 1143624.8521
26 | 2557122.5328 | 1143637.9637
27 | 2557216.0339 | 1143557.7639
28 | 2557182.483 | 1143635.5364
29 | 2557107.8706 | 1143660.8985
30 | 2557094.3909 | 1143647.8991
31 | 2557074.9677 | 1143672.2437
32 | 2557183.5622 | 1143637.2925
33 | 2557101.209 | 1143683.1051
34 | 2557053.4838 | 1143718.8494
35 | 2557270.5181 | 1143533.6919
36 | 2557189.406 | 1143646.8013
37 | 2557245.7033 | 1143513.4867
38 | 2557240.8449 | 1143464.6406
39 | 2557035.17 | 1143791.8487
40 | 2557041.3362 | 1143766.5501
41 | 2557031.5469 | 1143806.7136
42 | 2557007.7333 | 1143904.4156
43 | 2557028.7856 | 1143704.2029
44 | 2557026.5789 | 1143908.0717
45 | 2557019.6281 | 1143687.0637
46 | 2557034.5434 | 1143906.9833
47 | 2557062.7224 | 1143644.79
48 | 2557101.0349 | 1143683.6857
49 | 2557091.0669 | 1143724.7031
50 | 2557090.203 | 1143728.3476
51 | 2557094.2615 | 1143767.1808
52 | 2557095.8436 | 1143775.8744
53 | 2557098.5566 | 1143790.7818
54 | 2557209.406 | 1143645.1922
55 | 2557198.797 | 1143650.9845
56 | 2557219.9934 | 1143639.4116
57 | 2557193.6904 | 1143653.7727
58 | 2557100.4524 | 1143801.1992
59 | 2557104.47 | 1143817.8034
60 | 2557114.2006 | 1143845.7842
61 | 2557115.5824 | 1143848.491
62 | 2557142.2383 | 1143876.1794
63 | 2557175.3363 | 1143901.6301
64 | 2557188.8224 | 1143912.3952
65 | 2557219.9934 | 1143639.4116

## line_std_types
| c_nf_per_km | r_ohm_per_km | x_ohm_per_km | max_i_ka | type | q_mm2 | alpha | voltage_rating
NAYY 4x50 SE | 210 | 0.642 | 0.083 | 0.142 | cs | 50 | 0.00403 | LV
NAYY 4x120 SE | 264 | 0.225 | 0.08 | 0.242 | cs | 120 | 0.00403 | LV
NAYY 4x150 SE | 261 | 0.208 | 0.08 | 0.27 | cs | 150 | 0.00403 | LV
NA2XS2Y 1x95 RM/25 12/20 kV | 216 | 0.313 | 0.132 | 0.252 | cs | 95 | 0.00403 | MV
NA2XS2Y 1x185 RM/25 12/20 kV | 273 | 0.161 | 0.117 | 0.362 | cs | 185 | 0.00403 | MV
NA2XS2Y 1x240 RM/25 12/20 kV | 304 | 0.122 | 0.112 | 0.421 | cs | 240 | 0.00403 | MV
NA2XS2Y 1x95 RM/25 6/10 kV | 315 | 0.313 | 0.123 | 0.249 | cs | 95 | 0.00403 | MV
NA2XS2Y 1x185 RM/25 6/10 kV | 406 | 0.161 | 0.11 | 0.358 | cs | 185 | 0.00403 | MV
NA2XS2Y 1x240 RM/25 6/10 kV | 456 | 0.122 | 0.105 | 0.416 | cs | 240 | 0.00403 | MV
NA2XS2Y 1x150 RM/25 12/20 kV | 250 | 0.206 | 0.116 | 0.319 | cs | 150 | 0.00403 | MV
NA2XS2Y 1x120 RM/25 12/20 kV | 230 | 0.253 | 0.119 | 0.283 | cs | 120 | 0.00403 | MV
NA2XS2Y 1x70 RM/25 12/20 kV | 190 | 0.443 | 0.132 | 0.22 | cs | 70 | 0.00403 | MV
NA2XS2Y 1x150 RM/25 6/10 kV | 360 | 0.206 | 0.11 | 0.315 | cs | 150 | 0.00403 | MV
NA2XS2Y 1x120 RM/25 6/10 kV | 340 | 0.253 | 0.113 | 0.28 | cs | 120 | 0.00403 | MV
NA2XS2Y 1x70 RM/25 6/10 kV | 280 | 0.443 | 0.123 | 0.217 | cs | 70 | 0.00403 | MV
N2XS(FL)2Y 1x120 RM/35 64/110 kV | 112 | 0.153 | 0.166 | 0.366 | cs | 120 | 0.00393 | HV
N2XS(FL)2Y 1x185 RM/35 64/110 kV | 125 | 0.099 | 0.156 | 0.457 | cs | 185 | 0.00393 | HV
N2XS(FL)2Y 1x240 RM/35 64/110 kV | 135 | 0.075 | 0.149 | 0.526 | cs | 240 | 0.00393 | HV
N2XS(FL)2Y 1x300 RM/35 64/110 kV | 144 | 0.06 | 0.144 | 0.588 | cs | 300 | 0.00393 | HV
15-AL1/3-ST1A 0.4 | 11 | 1.8769 | 0.35 | 0.105 | ol | 16 | 0.00403 | LV
24-AL1/4-ST1A 0.4 | 11.25 | 1.2012 | 0.335 | 0.14 | ol | 24 | 0.00403 | LV
48-AL1/8-ST1A 0.4 | 12.2 | 0.5939 | 0.3 | 0.21 | ol | 48 | 0.00403 | LV
94-AL1/15-ST1A 0.4 | 13.2 | 0.306 | 0.29 | 0.35 | ol | 94 | 0.00403 | LV
34-AL1/6-ST1A 10.0 | 9.7 | 0.8342 | 0.36 | 0.17 | ol | 34 | 0.00403 | MV
48-AL1/8-ST1A 10.0 | 10.1 | 0.5939 | 0.35 | 0.21 | ol | 48 | 0.00403 | MV
70-AL1/11-ST1A 10.0 | 10.4 | 0.4132 | 0.339 | 0.29 | ol | 70 | 0.00403 | MV
94-AL1/15-ST1A 10.0 | 10.75 | 0.306 | 0.33 | 0.35 | ol | 94 | 0.00403 | MV
122-AL1/20-ST1A 10.0 | 11.1 | 0.2376 | 0.323 | 0.41 | ol | 122 | 0.00403 | MV
149-AL1/24-ST1A 10.0 | 11.25 | 0.194 | 0.315 | 0.47 | ol | 149 | 0.00403 | MV
34-AL1/6-ST1A 20.0 | 9.15 | 0.8342 | 0.382 | 0.17 | ol | 34 | 0.00403 | MV
48-AL1/8-ST1A 20.0 | 9.5 | 0.5939 | 0.372 | 0.21 | ol | 48 | 0.00403 | MV
70-AL1/11-ST1A 20.0 | 9.7 | 0.4132 | 0.36 | 0.29 | ol | 70 | 0.00403 | MV
94-AL1/15-ST1A 20.0 | 10 | 0.306 | 0.35 | 0.35 | ol | 94 | 0.00403 | MV
122-AL1/20-ST1A 20.0 | 10.3 | 0.2376 | 0.344 | 0.41 | ol | 122 | 0.00403 | MV
149-AL1/24-ST1A 20.0 | 10.5 | 0.194 | 0.337 | 0.47 | ol | 149 | 0.00403 | MV
184-AL1/30-ST1A 20.0 | 10.75 | 0.1571 | 0.33 | 0.535 | ol | 184 | 0.00403 | MV
243-AL1/39-ST1A 20.0 | 11 | 0.1188 | 0.32 | 0.645 | ol | 243 | 0.00403 | MV
48-AL1/8-ST1A 110.0 | 8 | 0.5939 | 0.46 | 0.21 | ol | 48 | 0.00403 | HV
70-AL1/11-ST1A 110.0 | 8.4 | 0.4132 | 0.45 | 0.29 | ol | 70 | 0.00403 | HV
94-AL1/15-ST1A 110.0 | 8.65 | 0.306 | 0.44 | 0.35 | ol | 94 | 0.00403 | HV
122-AL1/20-ST1A 110.0 | 8.5 | 0.2376 | 0.43 | 0.41 | ol | 122 | 0.00403 | HV
149-AL1/24-ST1A 110.0 | 8.75 | 0.194 | 0.41 | 0.47 | ol | 149 | 0.00403 | HV
184-AL1/30-ST1A 110.0 | 8.8 | 0.1571 | 0.4 | 0.535 | ol | 184 | 0.00403 | HV
243-AL1/39-ST1A 110.0 | 9 | 0.1188 | 0.39 | 0.645 | ol | 243 | 0.00403 | HV
305-AL1/39-ST1A 110.0 | 9.2 | 0.0949 | 0.38 | 0.74 | ol | 305 | 0.00403 | HV
490-AL1/64-ST1A 110.0 | 9.75 | 0.059 | 0.37 | 0.96 | ol | 490 | 0.00403 | HV
679-AL1/86-ST1A 110.0 | 9.95 | 0.042 | 0.36 | 1.15 | ol | 679 | 0.00403 | HV
490-AL1/64-ST1A 220.0 | 10 | 0.059 | 0.285 | 0.96 | ol | 490 | 0.00403 | HV
679-AL1/86-ST1A 220.0 | 11.7 | 0.042 | 0.275 | 1.15 | ol | 679 | 0.00403 | HV
490-AL1/64-ST1A 380.0 | 11 | 0.059 | 0.253 | 0.96 | ol | 490 | 0.00403 | HV
679-AL1/86-ST1A 380.0 | 14.6 | 0.042 | 0.25 | 1.15 | ol | 679 | 0.00403 | HV

## trafo_std_types
| i0_percent | pfe_kw | vkr_percent | sn_mva | vn_lv_kv | vn_hv_kv | vk_percent | shift_degree | vector_group | tap_side | tap_neutral | tap_min | tap_max | tap_step_degree | tap_step_percent | tap_phase_shifter
160 MVA 380/110 kV | 0.06 | 60 | 0.25 | 160 | 110 | 380 | 12.2 | 0 | Yy0 | hv | 0 | -9 | 9 | 0 | 1.5 | FALSE
100 MVA 220/110 kV | 0.06 | 55 | 0.26 | 100 | 110 | 220 | 12 | 0 | Yy0 | hv | 0 | -9 | 9 | 0 | 1.5 | FALSE
63 MVA 110/20 kV | 0.04 | 22 | 0.32 | 63 | 20 | 110 | 18 | 150 | YNd5 | hv | 0 | -9 | 9 | 0 | 1.5 | FALSE
40 MVA 110/20 kV | 0.05 | 18 | 0.34 | 40 | 20 | 110 | 16.2 | 150 | YNd5 | hv | 0 | -9 | 9 | 0 | 1.5 | FALSE
25 MVA 110/20 kV | 0.07 | 14 | 0.41 | 25 | 20 | 110 | 12 | 150 | YNd5 | hv | 0 | -9 | 9 | 0 | 1.5 | FALSE
63 MVA 110/10 kV | 0.04 | 22 | 0.32 | 63 | 10 | 110 | 18 | 150 | YNd5 | hv | 0 | -9 | 9 | 0 | 1.5 | FALSE
40 MVA 110/10 kV | 0.05 | 18 | 0.34 | 40 | 10 | 110 | 16.2 | 150 | YNd5 | hv | 0 | -9 | 9 | 0 | 1.5 | FALSE
25 MVA 110/10 kV | 0.07 | 14 | 0.41 | 25 | 10 | 110 | 12 | 150 | YNd5 | hv | 0 | -9 | 9 | 0 | 1.5 | FALSE
0.25 MVA 20/0.4 kV | 0.32 | 0.8 | 1.44 | 0.25 | 0.4 | 20 | 6 | 150 | Yzn5 | hv | 0 | -2 | 2 | 0 | 2.5 | FALSE
0.4 MVA 20/0.4 kV | 0.3375 | 1.35 | 1.425 | 0.4 | 0.4 | 20 | 6 | 150 | Dyn5 | hv | 0 | -2 | 2 | 0 | 2.5 | FALSE
0.63 MVA 20/0.4 kV | 0.2619 | 1.65 | 1.206 | 0.63 | 0.4 | 20 | 6 | 150 | Dyn5 | hv | 0 | -2 | 2 | 0 | 2.5 | FALSE
0.25 MVA 10/0.4 kV | 0.24 | 0.6 | 1.2 | 0.25 | 0.4 | 10 | 4 | 150 | Dyn5 | hv | 0 | -2 | 2 | 0 | 2.5 | FALSE
0.4 MVA 10/0.4 kV | 0.2375 | 0.95 | 1.325 | 0.4 | 0.4 | 10 | 4 | 150 | Dyn5 | hv | 0 | -2 | 2 | 0 | 2.5 | FALSE
0.63 MVA 10/0.4 kV | 0.1873 | 1.18 | 1.0794 | 0.63 | 0.4 | 10 | 4 | 150 | Dyn5 | hv | 0 | -2 | 2 | 0 | 2.5 | FALSE

## trafo3w_std_types
| sn_hv_mva | sn_mv_mva | sn_lv_mva | vn_hv_kv | vn_mv_kv | vn_lv_kv | vk_hv_percent | vk_mv_percent | vk_lv_percent | vkr_hv_percent | vkr_mv_percent | vkr_lv_percent | pfe_kw | i0_percent | shift_mv_degree | shift_lv_degree | vector_group | tap_side | tap_neutral | tap_min | tap_max | tap_step_percent
63/25/38 MVA 110/20/10 kV | 63 | 25 | 38 | 110 | 20 | 10 | 10.4 | 10.4 | 10.4 | 0.28 | 0.32 | 0.35 | 35 | 0.89 | 0 | 0 | YN0yn0yn0 | hv | 0 | -10 | 10 | 1.2
63/25/38 MVA 110/10/10 kV | 63 | 25 | 38 | 110 | 10 | 10 | 10.4 | 10.4 | 10.4 | 0.28 | 0.32 | 0.35 | 35 | 0.89 | 0 | 0 | YN0yn0yn0 | hv | 0 | -10 | 10 | 1.2

## fuse_std_types
| fuse_type | i_rated_a | t_avg | t_min | t_total | x_avg | x_min | x_total
HV 100A | HV 100A | 100 | 0 | [10.0, 3.64, 0.854, 0.281, 0.1, 0.0531, 0.022, 0.01] | [10.0, 4.267, 1.21, 0.403, 0.1, 0.058, 0.022, 0.01] | 0 | [300.0, 350.0, 450.0, 550.0, 700.0, 850.0, 1200.0, 1752.0] | [600.0, 700.0, 900.0, 1150.0, 1665.0, 2000.0, 3000.0, 4313.0]
HV 10A | HV 10A | 10 | 0 | [10.0, 1675.0, 0.344, 0.156, 0.1, 0.0417, 0.0171, 0.01] | [10.0, 1.3, 0.3, 0.155, 0.1, 0.0555, 0.023, 0.01] | 0 | [30.0, 32.0, 35.0, 37.0, 39.0, 50.0, 70.0, 88.0] | [60.0, 70.0, 80.0, 87.0, 94.0, 110.0, 150.0, 216.0]
HV 125A | HV 125A | 125 | 0 | [10.0, 1.82, 0.344, 0.1, 0.0467, 0.0269, 0.01] | [10.0, 2.478, 0.426, 0.1, 0.0427, 0.0211, 0.01] | 0 | [375.0, 500.0, 700.0, 925.0, 1200.0, 1500.0, 2341.0] | [750.0, 1000.0, 1500.0, 2200.0, 3000.0, 4000.0, 5765.0]
HV 160A | HV 160A | 160 | 0 | [10.0, 4.15, 1.03, 0.198, 0.1, 0.051, 0.0172, 0.01] | [10.0, 2.3, 0.734, 0.274, 0.1, 0.046, 0.0177, 0.01] | 0 | [480.0, 550.0, 700.0, 1000.0, 1260.0, 1600.0, 2500.0, 3227.0] | [960.0, 1300.0, 1700.0, 2200.0, 2996.0, 4000.0, 6000.0, 7946.0]
HV 16A | HV 16A | 16 | 0 | [10.0, 0.352, 0.164, 0.1, 0.0649, 0.0342, 0.01] | [10.0, 2.34, 0.722, 0.181, 0.1, 0.055, 0.0296, 0.01] | 0 | [48.0, 60.0, 65.0, 71.0, 80.0, 100.0, 162.0] | [96.0, 110.0, 125.0, 150.0, 168.0, 200.0, 250.0, 398.0]
HV 200A | HV 200A | 200 | 0 | [10.0, 4.267, 1.21, 0.403, 0.1, 0.058, 0.022, 0.01] | [10.0, 3.73, 1.654, 0.328, 0.1, 0.0531, 0.019, 0.01] | 0 | [600.0, 700.0, 900.0, 1150.0, 1665.0, 2000.0, 3000.0, 4313.0] | [1200.0, 1500.0, 1800.0, 2700.0, 3960.0, 5000.0, 7500.0, 10620.0]
HV 20A | HV 20A | 20 | 0 | [10.0, 1.3, 0.3, 0.155, 0.1, 0.0555, 0.023, 0.01] | [10.0, 1.3, 0.161, 0.1, 0.0611, 0.0399, 0.0141, 0.01] | 0 | [60.0, 70.0, 80.0, 87.0, 94.0, 110.0, 150.0, 216.0] | [120.0, 150.0, 200.0, 223.0, 260.0, 300.0, 450.0, 532.0]
HV 25A | HV 25A | 25 | 0 | [10.0, 2.512, 0.833, 0.299, 0.1, 0.0372, 0.0223, 0.01] | [10.0, 3.125, 0.597, 0.198, 0.1, 0.0378, 0.022, 0.01] | 0 | [75.0, 82.0, 90.0, 100.0, 124.0, 170.0, 200.0, 289.0] | [150.0, 170.0, 210.0, 250.0, 294.0, 400.0, 500.0, 711.0]
HV 31.5A | HV 31.5A | 31.5 | 0 | [10.0, 2.34, 0.722, 0.181, 0.1, 0.055, 0.0296, 0.01] | [10.0, 2.84, 0.368, 0.164, 0.1, 0.0621, 0.0378, 0.0195, 0.01] | 0 | [95.0, 110.0, 125.0, 150.0, 165.0, 200.0, 250.0, 390.0] | [189.0, 220.0, 300.0, 350.0, 393.0, 450.0, 530.0, 700.0, 960.0]
HV 40A | HV 40A | 40 | 0 | [10.0, 1.3, 0.161, 0.1, 0.0611, 0.0399, 0.0141, 0.01] | [10.0, 2.05, 0.369, 0.198, 0.1, 0.051, 0.0298, 0.01] | 0 | [120.0, 150.0, 200.0, 223.0, 260.0, 300.0, 450.0, 532.0] | [240.0, 300.0, 400.0, 450.0, 530.0, 650.0, 800.0, 1311.0]
HV 50A | HV 50A | 50 | 0 | [10.0, 3.215, 0.597, 0.198, 0.1, 0.0378, 0.022, 0.01] | [10.0, 3.64, 0.854, 0.281, 0.1, 0.0531, 0.022, 0.01] | 0 | [150.0, 170.0, 210.0, 250.0, 294.0, 400.0, 500.0, 711.0] | [300.0, 350.0, 450.0, 550.0, 700.0, 850.0, 1200.0, 1752.0]
HV 6.3A | HV 6.3A | 6.3 | 0 | [10.0, 1.39, 0.344, 0.168, 0.1, 0.056, 0.0263, 0.01] | [10.0, 1.711, 0.516, 0.198, 0.1, 0.0634, 0.0303, 0.01] | 0 | [19.0, 19.5, 20.4, 20.8, 22.0, 25.0, 32.0, 48.0] | [38.0, 40.0, 43.0, 48.0, 53.0, 60.0, 75.0, 118.0]
HV 63A | HV 63A | 63 | 0 | [10.0, 2.84, 0.368, 0.164, 0.1, 0.0621, 0.0378, 0.0195, 0.01] | [10.0, 1.82, 0.344, 0.1, 0.0467, 0.0269, 0.01] | 0 | [189.0, 220.0, 300.0, 350.0, 393.0, 450.0, 530.0, 700.0, 961.0] | [378.0, 500.0, 700.0, 934.0, 1200.0, 1500.0, 2366.0]
HV 80A | HV 80A | 80 | 0 | [10.0, 2.05, 0.369, 0.198, 0.1, 0.051, 0.0298, 0.01] | [10.0, 4.15, 1.03, 0.198, 0.1, 0.051, 0.0172, 0.01] | 0 | [240.0, 300.0, 400.0, 450.0, 530.0, 650.0, 800.0, 1311.0] | [480.0, 550.0, 700.0, 1000.0, 1260.0, 1600.0, 2500.0, 3227.0]
Siemens NH-1-100 | Siemens NH-1-100 | 100 | [5400.0, 2000.0, 400.0, 20.0, 1.0, 0.2, 0.012, 0.004] | 0 | 0 | [150.0, 190.0, 250.0, 430.0, 900.0, 1250.0, 2700.0, 3600.0] | 0 | 0
Siemens NH-1-125 | Siemens NH-1-125 | 125 | [4800.0, 120.0, 7.0, 0.1, 0.004] | 0 | 0 | [180.0, 400.0, 740.0, 2000.0, 4250.0] | 0 | 0
Siemens NH-1-16 | Siemens NH-1-16 | 16 | [4000.0, 400.0, 2.0, 0.1, 0.04, 0.01] | 0 | 0 | [26.0, 35.0, 75.0, 150.0, 200.0, 300.0] | 0 | 0
Siemens NH-1-160 | Siemens NH-1-160 | 160 | [4800.0, 120.0, 7.0, 0.1, 0.004] | 0 | 0 | [210.0, 500.0, 900.0, 2300.0, 5000.0] | 0 | 0
Siemens NH-1-25 | Siemens NH-1-25 | 25 | [4000.0, 1000.0, 10.0, 0.2, 0.02, 0.01] | 0 | 0 | [40.0, 50.0, 100.0, 210.0, 400.0, 500.0] | 0 | 0
Siemens NH-1-50 | Siemens NH-1-50 | 50 | [4000.0, 40.0, 4.0, 1.0, 0.02, 0.01] | 0 | 0 | [86.0, 200.0, 300.0, 400.0, 1000.0, 1280.0] | 0 | 0
Siemens NH-1-63 | Siemens NH-1-63 | 63 | [4000.0, 100.0, 10.0, 2.0, 0.04, 0.01] | 0 | 0 | [100.0, 200.0, 300.0, 400.0, 1000.0, 1500.0] | 0 | 0
Siemens NH-1-80 | Siemens NH-1-80 | 80 | [4800.0, 120.0, 7.0, 0.1, 0.01] | 0 | 0 | [150.58, 250.0, 450.0, 1150.0, 2470.0] | 0 | 0
Siemens NH-2-1000 | Siemens NH-2-1000 | 1000 | [4800.0, 120.0, 7.0, 0.1, 0.004] | 0 | 0 | [1900.0, 3500.0, 8400.0, 24000.0, 52000.0] | 0 | 0
Siemens NH-2-200 | Siemens NH-2-200 | 200 | [4800.0, 120.0, 7.0, 0.1, 0.004] | 0 | 0 | [280.0, 650.0, 1200.0, 3000.0, 7000.0] | 0 | 0
Siemens NH-2-224 | Siemens NH-2-224 | 224 | [4800.0, 120.0, 7.0, 0.2, 0.04, 0.004] | 0 | 0 | [400.0, 750.0, 1453.0, 3025.0, 4315.0, 7600.0] | 0 | 0
Siemens NH-2-250 | Siemens NH-2-250 | 250 | [4800.0, 120.0, 7.0, 0.1, 0.004] | 0 | 0 | [450.0, 800.0, 1650.0, 4000.0, 8500.0] | 0 | 0
Siemens NH-2-315 | Siemens NH-2-315 | 315 | [4800.0, 120.0, 7.0, 0.1, 0.004] | 0 | 0 | [550.0, 920.0, 1900.0, 5000.0, 11000.0] | 0 | 0
Siemens NH-2-355 | Siemens NH-2-355 | 355 | [4800.0, 120.0, 6.0, 0.1, 0.004] | 0 | 0 | [650.0, 1116.27, 2350.0, 5840.0, 12790.0] | 0 | 0
Siemens NH-2-400 | Siemens NH-2-400 | 400 | [4800.0, 120.0, 7.0, 0.1, 0.004] | 0 | 0 | [720.0, 1350.0, 2800.0, 6500.0, 15000.0] | 0 | 0
Siemens NH-2-425 | Siemens NH-2-425 | 425 | [4800.0, 120.0, 7.0, 0.1, 0.004] | 0 | 0 | [850.0, 1500.0, 3050.0, 7500.0, 16500.0] | 0 | 0
Siemens NH-2-630 | Siemens NH-2-630 | 630 | [4800.0, 120.0, 7.0, 0.1, 0.004] | 0 | 0 | [1200.0, 2000.0, 4800.0, 12000.0, 26000.0] | 0 | 0

## dtypes
| element | column | dtype
0 | bus | name | object
1 | bus | vn_kv | float64
2 | bus | type | object
3 | bus | zone | object
4 | bus | in_service | bool
5 | load | name | object
6 | load | bus | uint32
7 | load | p_mw | float64
8 | load | q_mvar | float64
9 | load | const_z_percent | float64
10 | load | const_i_percent | float64
11 | load | sn_mva | float64
12 | load | scaling | float64
13 | load | in_service | bool
14 | load | type | object
15 | ext_grid | name | object
16 | ext_grid | bus | uint32
17 | ext_grid | vm_pu | float64
18 | ext_grid | va_degree | float64
19 | ext_grid | slack_weight | float64
20 | ext_grid | in_service | bool
21 | line | name | object
22 | line | std_type | object
23 | line | from_bus | uint32
24 | line | to_bus | uint32
25 | line | length_km | float64
26 | line | r_ohm_per_km | float64
27 | line | x_ohm_per_km | float64
28 | line | c_nf_per_km | float64
29 | line | g_us_per_km | float64
30 | line | max_i_ka | float64
31 | line | df | float64
32 | line | parallel | uint32
33 | line | type | object
34 | line | in_service | bool
35 | trafo | name | object
36 | trafo | std_type | object
37 | trafo | hv_bus | uint32
38 | trafo | lv_bus | uint32
39 | trafo | sn_mva | float64
40 | trafo | vn_hv_kv | float64
41 | trafo | vn_lv_kv | float64
42 | trafo | vk_percent | float64
43 | trafo | vkr_percent | float64
44 | trafo | pfe_kw | float64
45 | trafo | i0_percent | float64
46 | trafo | shift_degree | float64
47 | trafo | tap_side | object
48 | trafo | tap_neutral | int32
49 | trafo | tap_min | int32
50 | trafo | tap_max | int32
51 | trafo | tap_step_percent | float64
52 | trafo | tap_step_degree | float64
53 | trafo | tap_pos | int32
54 | trafo | tap_phase_shifter | bool
55 | trafo | parallel | uint32
56 | trafo | df | float64
57 | trafo | in_service | bool
58 | line_geodata | coords | object
59 | bus_geodata | x | float64
60 | bus_geodata | y | float64
61 | bus_geodata | coords | object

## parameters
| version | format_version | converged | OPF_converged | name | f_hz | sn_mva
0 | 2.14.6 | 2.14.0 | FALSE | FALSE |  | 50 | 1