## bus
| name | vn_kv | type | zone | in_service
0 | bus_LV_5886-20_0_3_node_0 | 0.4 | n |  | TRUE
1 | bus_LV_5886-20_0_3_node_1 | 0.4 | n |  | TRUE
2 | bus_LV_5886-20_0_3_node_2 | 0.4 | n |  | TRUE
3 | bus_LV_5886-20_0_3_node_3 | 0.4 | n |  | TRUE
4 | bus_LV_5886-20_0_3_node_4 | 0.4 | n |  | TRUE
5 | bus_LV_5886-20_0_3_node_5 | 0.4 | n |  | TRUE
6 | bus_LV_5886-20_0_3_node_16 | 0.4 | n |  | TRUE
7 | bus_LV_5886-20_0_3_node_17 | 0.4 | n |  | TRUE
8 | bus_LV_5886-20_0_3_node_18 | 0.4 | n |  | TRUE
9 | bus_LV_5886-20_0_3_node_101 | 0.4 | n |  | TRUE
10 | bus_LV_5886-20_0_3_node_39 | 0.4 | n |  | TRUE
11 | bus_LV_5886-20_0_3_node_99 | 0.4 | n |  | TRUE
12 | bus_LV_5886-20_0_3_node_40 | 0.4 | n |  | TRUE
13 | bus_LV_5886-20_0_3_node_12 | 0.4 | n |  | TRUE
14 | bus_LV_5886-20_0_3_node_106 | 0.4 | n |  | TRUE
15 | bus_LV_5886-20_0_3_node_13 | 0.4 | n |  | TRUE
16 | bus_LV_5886-20_0_3_node_20 | 0.4 | n |  | TRUE
17 | bus_LV_5886-20_0_3_node_15 | 0.4 | n |  | TRUE
18 | bus_LV_5886-20_0_3_node_19 | 0.4 | n |  | TRUE
19 | bus_LV_5886-20_0_3_node_14 | 0.4 | n |  | TRUE
20 | bus_LV_5886-20_0_3_node_45 | 0.4 | n |  | TRUE
21 | bus_LV_5886-20_0_3_node_100 | 0.4 | n |  | TRUE
22 | bus_LV_5886-20_0_3_node_98 | 0.4 | n |  | TRUE
23 | bus_LV_5886-20_0_3_node_21 | 0.4 | n |  | TRUE
24 | bus_LV_5886-20_0_3_node_36 | 0.4 | n |  | TRUE
25 | bus_LV_5886-20_0_3_node_93 | 0.4 | n |  | TRUE
26 | bus_LV_5886-20_0_3_node_22 | 0.4 | n |  | TRUE
27 | bus_LV_5886-20_0_3_node_47 | 0.4 | n |  | TRUE
28 | bus_LV_5886-20_0_3_node_44 | 0.4 | n |  | TRUE
29 | bus_LV_5886-20_0_3_node_97 | 0.4 | n |  | TRUE
30 | bus_LV_5886-20_0_3_node_32 | 0.4 | n |  | TRUE
31 | bus_LV_5886-20_0_3_node_38 | 0.4 | n |  | TRUE
32 | bus_LV_5886-20_0_3_node_34 | 0.4 | n |  | TRUE
33 | bus_LV_5886-20_0_3_node_23 | 0.4 | n |  | TRUE
34 | bus_LV_5886-20_0_3_node_24 | 0.4 | n |  | TRUE
35 | bus_LV_5886-20_0_3_node_25 | 0.4 | n |  | TRUE
36 | bus_LV_5886-20_0_3_node_26 | 0.4 | n |  | TRUE
37 | bus_LV_5886-20_0_3_node_27 | 0.4 | n |  | TRUE
38 | bus_LV_5886-20_0_3_node_28 | 0.4 | n |  | TRUE
39 | bus_LV_5886-20_0_3_node_82 | 0.4 | n |  | TRUE
40 | bus_LV_5886-20_0_3_node_71 | 0.4 | n |  | TRUE
41 | bus_LV_5886-20_0_3_node_87 | 0.4 | n |  | TRUE
42 | bus_LV_5886-20_0_3_node_70 | 0.4 | n |  | TRUE
43 | bus_LV_5886-20_0_3_node_29 | 0.4 | n |  | TRUE
44 | bus_LV_5886-20_0_3_node_30 | 0.4 | n |  | TRUE
45 | bus_LV_5886-20_0_3_node_31 | 0.4 | n |  | TRUE
46 | bus_LV_5886-20_0_3_node_33 | 0.4 | n |  | TRUE
47 | bus_LV_5886-20_0_3_node_85 | 0.4 | n |  | TRUE
48 | bus_LV_5886-20_0_3_node_83 | 0.4 | n |  | TRUE
49 | bus_LV_5886-20_0_3_node_35 | 0.4 | n |  | TRUE
50 | bus_LV_5886-20_0_3_node_46 | 0.4 | n |  | TRUE
51 | bus_LV_5886-20_0_3_node_48 | 0.4 | n |  | TRUE
52 | bus_LV_5886-20_0_3_node_49 | 0.4 | n |  | TRUE
53 | bus_LV_5886-20_0_3_node_104 | 0.4 | n |  | TRUE
54 | bus_LV_5886-20_0_3_node_105 | 0.4 | n |  | TRUE
55 | bus_LV_5886-20_0_3_node_92 | 0.4 | n |  | TRUE
56 | bus_LV_5886-20_0_3_node_103 | 0.4 | n |  | TRUE
57 | bus_LV_5886-20_0_3_node_86 | 0.4 | n |  | TRUE
58 | bus_LV_5886-20_0_3_node_96 | 0.4 | n |  | TRUE
59 | bus_MV_260_0_node_28 | 20 | n |  | TRUE

## load
| name | bus | p_mw | q_mvar | const_z_percent | const_i_percent | sn_mva | scaling | in_service | type
0 | LV_5886-20_0_3_load_0 | 0 | 0.0071264 | 0.001786 | 0 | 0 |  | 1 | TRUE | wye
1 | LV_5886-20_0_3_load_1 | 1 | 0.0061941 | 0.0015524 | 0 | 0 |  | 1 | TRUE | wye
2 | LV_5886-20_0_3_load_2 | 2 | 0.0066901 | 0.0016767 | 0 | 0 |  | 1 | TRUE | wye
3 | LV_5886-20_0_3_load_3 | 3 | 0.0075939 | 0.0019032 | 0 | 0 |  | 1 | TRUE | wye
4 | LV_5886-20_0_3_load_17 | 7 | 0.0080438 | 0.002016 | 0 | 0 |  | 1 | TRUE | wye
5 | LV_5886-20_0_3_load_18 | 8 | 0.021888 | 0.0054856 | 0 | 0 |  | 1 | TRUE | wye
6 | LV_5886-20_0_3_load_101 | 9 | 0.0082043 | 0.0020562 | 0 | 0 |  | 1 | TRUE | wye
7 | LV_5886-20_0_3_load_39 | 10 | 0.008913 | 0.0022338 | 0 | 0 |  | 1 | TRUE | wye
8 | LV_5886-20_0_3_load_99 | 11 | 0.0037973 | 0.0009517 | 0 | 0 |  | 1 | TRUE | wye
9 | LV_5886-20_0_3_load_106 | 14 | 0.032542 | 0.0081558 | 0 | 0 |  | 1 | TRUE | wye
10 | LV_5886-20_0_3_load_19 | 18 | 0.02023 | 0.0050701 | 0 | 0 |  | 1 | TRUE | wye
11 | LV_5886-20_0_3_load_100 | 21 | 0.0054572 | 0.0013677 | 0 | 0 |  | 1 | TRUE | wye
12 | LV_5886-20_0_3_load_98 | 22 | 0.0026537 | 0.00066509 | 0 | 0 |  | 1 | TRUE | wye
13 | LV_5886-20_0_3_load_36 | 24 | 0.010822 | 0.0027124 | 0 | 0 |  | 1 | TRUE | wye
14 | LV_5886-20_0_3_load_93 | 25 | 0.0062244 | 0.00156 | 0 | 0 |  | 1 | TRUE | wye
15 | LV_5886-20_0_3_load_22 | 26 | 0.042878 | 0.010746 | 0 | 0 |  | 1 | TRUE | wye
16 | LV_5886-20_0_3_load_44 | 28 | 0.0020548 | 0.00051499 | 0 | 0 |  | 1 | TRUE | wye
17 | LV_5886-20_0_3_load_97 | 29 | 0.0046315 | 0.0011608 | 0 | 0 |  | 1 | TRUE | wye
18 | LV_5886-20_0_3_load_38 | 31 | 0.0033216 | 0.00083247 | 0 | 0 |  | 1 | TRUE | wye
19 | LV_5886-20_0_3_load_34 | 32 | 0.021133 | 0.0052965 | 0 | 0 |  | 1 | TRUE | wye
20 | LV_5886-20_0_3_load_23 | 33 | 0.001297 | 0.00032506 | 0 | 0 |  | 1 | TRUE | wye
21 | LV_5886-20_0_3_load_24 | 34 | 0.0022984 | 0.00057602 | 0 | 0 |  | 1 | TRUE | wye
22 | LV_5886-20_0_3_load_26 | 36 | 0.0020784 | 0.00052089 | 0 | 0 |  | 1 | TRUE | wye
23 | LV_5886-20_0_3_load_27 | 37 | 0.0015477 | 0.0003879 | 0 | 0 |  | 1 | TRUE | wye
24 | LV_5886-20_0_3_load_82 | 39 | 0.002147 | 0.00053809 | 0 | 0 |  | 1 | TRUE | wye
25 | LV_5886-20_0_3_load_71 | 40 | 0.00049552 | 0.00012419 | 0 | 0 |  | 1 | TRUE | wye
26 | LV_5886-20_0_3_load_70 | 42 | 0.0017439 | 0.00043706 | 0 | 0 |  | 1 | TRUE | wye
27 | LV_5886-20_0_3_load_29 | 43 | 0.0013 | 0.00032581 | 0 | 0 |  | 1 | TRUE | wye
28 | LV_5886-20_0_3_load_33 | 46 | 0.0019103 | 0.00047876 | 0 | 0 |  | 1 | TRUE | wye
29 | LV_5886-20_0_3_load_83 | 48 | 0.014463 | 0.0036247 | 0 | 0 |  | 1 | TRUE | wye
30 | LV_5886-20_0_3_load_35 | 49 | 0.024937 | 0.0062497 | 0 | 0 |  | 1 | TRUE | wye
31 | LV_5886-20_0_3_load_48 | 51 | 0.0023812 | 0.00059678 | 0 | 0 |  | 1 | TRUE | wye
32 | LV_5886-20_0_3_load_49 | 52 | 0.002272 | 0.00056941 | 0 | 0 |  | 1 | TRUE | wye
33 | LV_5886-20_0_3_load_104 | 53 | 0.0046919 | 0.0011759 | 0 | 0 |  | 1 | TRUE | wye
34 | LV_5886-20_0_3_load_105 | 54 | 0.0048787 | 0.0012227 | 0 | 0 |  | 1 | TRUE | wye
35 | LV_5886-20_0_3_load_92 | 55 | 0.0018255 | 0.0004575 | 0 | 0 |  | 1 | TRUE | wye
36 | LV_5886-20_0_3_load_103 | 56 | 0.0038228 | 0.00095808 | 0 | 0 |  | 1 | TRUE | wye
37 | LV_5886-20_0_3_load_86 | 57 | 0.002415 | 0.00060527 | 0 | 0 |  | 1 | TRUE | wye
38 | LV_5886-20_0_3_load_96 | 58 | 0.019327 | 0.0048437 | 0 | 0 |  | 1 | TRUE | wye

## ext_grid
| name | bus | vm_pu | va_degree | slack_weight | in_service
0 |  | 58 | 1 | 0 | 1 | TRUE

## line
| name | std_type | from_bus | to_bus | length_km | r_ohm_per_km | x_ohm_per_km | c_nf_per_km | g_us_per_km | max_i_ka | df | parallel | type | in_service
0 | LV_5886-20_0_3_line_0 |  | 0 | 1 | 0.013602 | 0.125 | 0.08 | 261 | 0 | 0.364 | 1 | 1 | cs | TRUE
1 | LV_5886-20_0_3_line_1 |  | 0 | 2 | 0.013663 | 0.125 | 0.08 | 261 | 0 | 0.364 | 1 | 1 | cs | TRUE
2 | LV_5886-20_0_3_line_2 |  | 1 | 3 | 0.013471 | 0.125 | 0.08 | 261 | 0 | 0.364 | 1 | 1 | cs | TRUE
3 | LV_5886-20_0_3_line_3 |  | 2 | 4 | 0.08011 | 0.125 | 0.08 | 261 | 0 | 0.364 | 1 | 1 | cs | TRUE
4 | LV_5886-20_0_3_line_4 |  | 3 | 5 | 0.03902 | 0.125 | 0.08 | 261 | 0 | 0.364 | 1 | 1 | cs | TRUE
5 | LV_5886-20_0_3_line_5 |  | 4 | 6 | 0.011472 | 0.125 | 0.08 | 261 | 0 | 0.364 | 1 | 1 | cs | TRUE
6 | LV_5886-20_0_3_line_6 |  | 4 | 7 | 0.022653 | 0.125 | 0.08 | 261 | 0 | 0.364 | 1 | 1 | cs | TRUE
7 | LV_5886-20_0_3_line_7 |  | 5 | 8 | 0.033293 | 0.125 | 0.08 | 261 | 0 | 0.364 | 1 | 1 | cs | TRUE
8 | LV_5886-20_0_3_line_8 |  | 6 | 9 | 0.048206 | 0.125 | 0.08 | 261 | 0 | 0.364 | 1 | 1 | cs | TRUE
9 | LV_5886-20_0_3_line_9 |  | 6 | 10 | 0.0075496 | 0.125 | 0.08 | 261 | 0 | 0.364 | 1 | 1 | cs | TRUE
10 | LV_5886-20_0_3_line_10 |  | 6 | 11 | 0.046062 | 0.125 | 0.08 | 261 | 0 | 0.364 | 1 | 2 | cs | TRUE
11 | LV_5886-20_0_3_line_11 |  | 8 | 12 | 0.012544 | 0.125 | 0.08 | 261 | 0 | 0.364 | 1 | 1 | cs | TRUE
12 | LV_5886-20_0_3_line_12 |  | 9 | 30 | 0.17178 | 0.125 | 0.08 | 261 | 0 | 0.364 | 1 | 1 | cs | TRUE
13 | LV_5886-20_0_3_line_13 |  | 10 | 31 | 0.11724 | 0.125 | 0.08 | 261 | 0 | 0.364 | 1 | 1 | cs | TRUE
14 | LV_5886-20_0_3_line_14 |  | 11 | 21 | 0.010066 | 0.125 | 0.08 | 261 | 0 | 0.364 | 1 | 3 | cs | TRUE
15 | LV_5886-20_0_3_line_15 |  | 12 | 13 | 0.00721 | 0.125 | 0.08 | 261 | 0 | 0.364 | 1 | 1 | cs | TRUE
16 | LV_5886-20_0_3_line_16 |  | 13 | 14 | 0.01384 | 0.125 | 0.08 | 261 | 0 | 0.364 | 1 | 1 | cs | TRUE
17 | LV_5886-20_0_3_line_17 |  | 15 | 16 | 0.031192 | 0.125 | 0.08 | 261 | 0 | 0.364 | 1 | 1 | cs | TRUE
18 | LV_5886-20_0_3_line_18 |  | 15 | 17 | 0.045412 | 0.125 | 0.08 | 261 | 0 | 0.364 | 1 | 1 | cs | TRUE
19 | LV_5886-20_0_3_line_19 |  | 15 | 18 | 0.01574 | 0.125 | 0.08 | 261 | 0 | 0.364 | 1 | 1 | cs | TRUE
20 | LV_5886-20_0_3_line_20 |  | 16 | 26 | 0.042822 | 0.125 | 0.08 | 261 | 0 | 0.364 | 1 | 1 | cs | TRUE
21 | LV_5886-20_0_3_line_21 |  | 16 | 23 | 0.036142 | 0.125 | 0.08 | 261 | 0 | 0.364 | 1 | 1 | cs | TRUE
22 | LV_5886-20_0_3_line_22 |  | 17 | 22 | 0.037292 | 0.125 | 0.08 | 261 | 0 | 0.364 | 1 | 3 | cs | TRUE
23 | LV_5886-20_0_3_line_23 |  | 17 | 19 | 0.014825 | 0.125 | 0.08 | 261 | 0 | 0.364 | 1 | 3 | cs | TRUE
24 | LV_5886-20_0_3_line_24 |  | 19 | 20 | 0.18427 | 0.125 | 0.08 | 261 | 0 | 0.364 | 1 | 1 | cs | TRUE
25 | LV_5886-20_0_3_line_25 |  | 19 | 21 | 0.040028 | 0.125 | 0.08 | 261 | 0 | 0.364 | 1 | 3 | cs | TRUE
26 | LV_5886-20_0_3_line_26 |  | 20 | 27 | 0.009234 | 0.125 | 0.08 | 261 | 0 | 0.364 | 1 | 1 | cs | TRUE
27 | LV_5886-20_0_3_line_27 |  | 20 | 28 | 0.019494 | 0.125 | 0.08 | 261 | 0 | 0.364 | 1 | 1 | cs | TRUE
28 | LV_5886-20_0_3_line_28 |  | 22 | 29 | 0.0083083 | 0.125 | 0.08 | 261 | 0 | 0.364 | 1 | 3 | cs | TRUE
29 | LV_5886-20_0_3_line_29 |  | 23 | 24 | 0.015277 | 0.125 | 0.08 | 261 | 0 | 0.364 | 1 | 1 | cs | TRUE
30 | LV_5886-20_0_3_line_30 |  | 23 | 25 | 0.045361 | 0.125 | 0.08 | 261 | 0 | 0.364 | 1 | 1 | cs | TRUE
31 | LV_5886-20_0_3_line_31 |  | 24 | 32 | 0.040773 | 0.125 | 0.08 | 261 | 0 | 0.364 | 1 | 1 | cs | TRUE
32 | LV_5886-20_0_3_line_32 |  | 27 | 53 | 0.0342 | 0.125 | 0.08 | 261 | 0 | 0.364 | 1 | 1 | cs | TRUE
33 | LV_5886-20_0_3_line_33 |  | 27 | 54 | 0.097561 | 0.125 | 0.08 | 261 | 0 | 0.364 | 1 | 1 | cs | TRUE
34 | LV_5886-20_0_3_line_34 |  | 28 | 50 | 0.044084 | 0.125 | 0.08 | 261 | 0 | 0.364 | 1 | 1 | cs | TRUE
35 | LV_5886-20_0_3_line_35 |  | 29 | 58 | 5.4812e-05 | 0.125 | 0.08 | 261 | 0 | 0.364 | 1 | 3 | cs | TRUE
36 | LV_5886-20_0_3_line_36 |  | 30 | 47 | 0.014584 | 0.125 | 0.08 | 261 | 0 | 0.364 | 1 | 1 | cs | TRUE
37 | LV_5886-20_0_3_line_37 |  | 30 | 44 | 0.064357 | 0.125 | 0.08 | 261 | 0 | 0.364 | 1 | 1 | cs | TRUE
38 | LV_5886-20_0_3_line_38 |  | 31 | 37 | 0.017927 | 0.125 | 0.08 | 261 | 0 | 0.364 | 1 | 1 | cs | TRUE
39 | LV_5886-20_0_3_line_39 |  | 32 | 49 | 0.015467 | 0.125 | 0.08 | 261 | 0 | 0.364 | 1 | 1 | cs | TRUE
40 | LV_5886-20_0_3_line_40 |  | 33 | 34 | 0.023374 | 0.125 | 0.08 | 261 | 0 | 0.364 | 1 | 1 | cs | TRUE
41 | LV_5886-20_0_3_line_41 |  | 33 | 35 | 0.023042 | 0.125 | 0.08 | 261 | 0 | 0.364 | 1 | 1 | cs | TRUE
42 | LV_5886-20_0_3_line_42 |  | 34 | 36 | 0.056908 | 0.125 | 0.08 | 261 | 0 | 0.364 | 1 | 1 | cs | TRUE
43 | LV_5886-20_0_3_line_43 |  | 35 | 37 | 0.017541 | 0.125 | 0.08 | 261 | 0 | 0.364 | 1 | 1 | cs | TRUE
44 | LV_5886-20_0_3_line_44 |  | 35 | 38 | 0.062591 | 0.125 | 0.08 | 261 | 0 | 0.364 | 1 | 1 | cs | TRUE
45 | LV_5886-20_0_3_line_45 |  | 38 | 39 | 0.045271 | 0.125 | 0.08 | 261 | 0 | 0.364 | 1 | 1 | cs | TRUE
46 | LV_5886-20_0_3_line_46 |  | 38 | 40 | 0.020048 | 0.125 | 0.08 | 261 | 0 | 0.364 | 1 | 1 | cs | TRUE
47 | LV_5886-20_0_3_line_47 |  | 39 | 41 | 0.046695 | 0.125 | 0.08 | 261 | 0 | 0.364 | 1 | 1 | cs | TRUE
48 | LV_5886-20_0_3_line_48 |  | 40 | 42 | 0.039238 | 0.125 | 0.08 | 261 | 0 | 0.364 | 1 | 1 | cs | TRUE
49 | LV_5886-20_0_3_line_49 |  | 41 | 57 | 0.0097515 | 0.125 | 0.08 | 261 | 0 | 0.364 | 1 | 1 | cs | TRUE
50 | LV_5886-20_0_3_line_50 |  | 43 | 44 | 0.042089 | 0.125 | 0.08 | 261 | 0 | 0.364 | 1 | 1 | cs | TRUE
51 | LV_5886-20_0_3_line_51 |  | 43 | 45 | 0.044465 | 0.125 | 0.08 | 261 | 0 | 0.364 | 1 | 1 | cs | TRUE
52 | LV_5886-20_0_3_line_52 |  | 45 | 46 | 0.039308 | 0.125 | 0.08 | 261 | 0 | 0.364 | 1 | 1 | cs | TRUE
53 | LV_5886-20_0_3_line_53 |  | 47 | 48 | 0.035399 | 0.125 | 0.08 | 261 | 0 | 0.364 | 1 | 1 | cs | TRUE
54 | LV_5886-20_0_3_line_54 |  | 50 | 51 | 0.024947 | 0.125 | 0.08 | 261 | 0 | 0.364 | 1 | 1 | cs | TRUE
55 | LV_5886-20_0_3_line_55 |  | 50 | 52 | 0.033593 | 0.125 | 0.08 | 261 | 0 | 0.364 | 1 | 1 | cs | TRUE
56 | LV_5886-20_0_3_line_56 |  | 51 | 55 | 0.010314 | 0.125 | 0.08 | 261 | 0 | 0.364 | 1 | 1 | cs | TRUE
57 | LV_5886-20_0_3_line_57 |  | 55 | 56 | 0.078419 | 0.125 | 0.08 | 261 | 0 | 0.364 | 1 | 1 | cs | TRUE

## trafo
| name | std_type | hv_bus | lv_bus | sn_mva | vn_hv_kv | vn_lv_kv | vk_percent | vkr_percent | pfe_kw | i0_percent | shift_degree | tap_side | tap_neutral | tap_min | tap_max | tap_step_percent | tap_step_degree | tap_pos | tap_phase_shifter | parallel | df | in_service
0 | LV_5886-20_0_3_trafo_96 | 0.63 MVA 20/0.4 kV | 59 | 58 | 0.63 | 20 | 0.4 | 6 | 1.206 | 1.65 | 0.2619 | 150 | hv | 0 | -2 | 2 | 2.5 | 0 | 0 | FALSE | 1 | 1 | TRUE

## line_geodata
| x0 | y0 | x1 | y1 | x2 | y2 | x3 | y3 | x4 | y4 | x5 | y5 | x6 | y6 | x7 | y7 | x8 | y8 | x9 | y9 | x10 | y10 | x11 | y11 | x12 | y12 | x13 | y13 | x14 | y14
0 | 2557825.8467 | 1144597.49 | 2557834.1927 | 1144598.6335 | 2557839.342 | 1144599.1785
1 | 2557825.8467 | 1144597.49 | 2557812.3103 | 1144595.6354
2 | 2557839.342 | 1144599.1785 | 2557852.7386 | 1144600.5963
3 | 2557833.0124 | 1144539.8896 | 2557824.258 | 1144554.8475 | 2557812.3791 | 1144570.1941 | 2557798.2966 | 1144587.9464 | 2557797.4526 | 1144593.5997 | 2557812.3103 | 1144595.6354
4 | 2557891.5928 | 1144600.199 | 2557870.9226 | 1144600.0325 | 2557861.4822 | 1144601.5216 | 2557852.7386 | 1144600.5963
5 | 2557833.0124 | 1144539.8896 | 2557827.4171 | 1144536.3825 | 2557822.7806 | 1144534.8142
6 | 2557833.0124 | 1144539.8896 | 2557855.3792 | 1144543.4772
7 | 2557891.5928 | 1144600.199 | 2557893.1217 | 1144600.1883 | 2557893.5493 | 1144568.4269
8 | 2557822.7806 | 1144534.8142 | 2557815.7851 | 1144544.2014 | 2557792.7387 | 1144572.5042
9 | 2557822.7806 | 1144534.8142 | 2557815.5503 | 1144532.6416
10 | 2557822.7806 | 1144534.8142 | 2557825.3805 | 1144530.8384 | 2557830.3747 | 1144523.1439 | 2557835.5132 | 1144514.1033 | 2557843.7412 | 1144493.9812
11 | 2557893.7182 | 1144555.8837 | 2557893.5493 | 1144568.4269
12 | 2557673.9945 | 1144694.4185 | 2557686.5338 | 1144687.8269 | 2557690.2046 | 1144685.3665 | 2557701.0792 | 1144678.0641 | 2557713.3092 | 1144667.9285 | 2557724.617 | 1144655.5649 | 2557737.4423 | 1144641.5454 | 2557758.8482 | 1144614.1255 | 2557777.6112 | 1144591.082 | 2557792.7387 | 1144572.5042
13 | 2557702.0473 | 1144521.8552 | 2557757.2888 | 1144534.329 | 2557794.7818 | 1144540.3912 | 2557797.8707 | 1144540.4029 | 2557801.4167 | 1144539.8444 | 2557805.2808 | 1144538.6389 | 2557808.175 | 1144537.1734 | 2557815.5503 | 1144532.6416
14 | 2557843.7412 | 1144493.9812 | 2557847.5511 | 1144484.6638
15 | 2557893.9213 | 1144548.6786 | 2557893.7182 | 1144555.8837
16 | 2557893.9213 | 1144548.6786 | 2557894.4675 | 1144548.7748 | 2557905.8611 | 1144550.7739 | 2557907.592 | 1144551.0731
17 | 2557926.5512 | 1144450.5446 | 2557927.3859 | 1144447.9374 | 2557927.5727 | 1144444.9791 | 2557932.0196 | 1144444.6923 | 2557938.4328 | 1144444.2917 | 2557941.5971 | 1144444.0917 | 2557946.7353 | 1144433.8728
18 | 2557885.8656 | 1144451.6743 | 2557888.1773 | 1144451.5136 | 2557894.7072 | 1144451.3122 | 2557906.1035 | 1144451.4881 | 2557907.4614 | 1144453.3796 | 2557909.1783 | 1144454.9573 | 2557911.1767 | 1144456.155 | 2557913.3797 | 1144456.9289 | 2557915.6871 | 1144457.2462 | 2557918.0142 | 1144457.0854 | 2557920.2689 | 1144456.4693 | 2557922.2444 | 1144455.4772 | 2557923.9868 | 1144454.1199 | 2557925.4427 | 1144452.4533 | 2557926.5512 | 1144450.5446
19 | 2557926.5512 | 1144450.5446 | 2557926.867 | 1144461.637 | 2557925.2206 | 1144465.9789
20 | 2557946.7353 | 1144433.8728 | 2557953.8741 | 1144419.66 | 2557960.5175 | 1144401.6155 | 2557962.6365 | 1144394.2243
21 | 2557966.2006 | 1144441.863 | 2557941.5971 | 1144444.0917 | 2557946.7353 | 1144433.8728
22 | 2557885.8656 | 1144451.6743 | 2557871.7411 | 1144486.1879
23 | 2557871.1506 | 1144453.8006 | 2557885.8656 | 1144451.6743
24 | 2557800.0577 | 1144395.4579 | 2557813.2999 | 1144387.1052 | 2557851.3649 | 1144355.1554 | 2557863.106 | 1144354.0615 | 2557849.5293 | 1144403.5041 | 2557849.2669 | 1144409.9203 | 2557850.3934 | 1144416.0711 | 2557852.418 | 1144422.0822 | 2557871.1506 | 1144453.8006
25 | 2557871.1506 | 1144453.8006 | 2557864.2327 | 1144457.84 | 2557858.1954 | 1144463.6297 | 2557852.0797 | 1144473.5887 | 2557847.5511 | 1144484.6638
26 | 2557800.0577 | 1144395.4579 | 2557792.224 | 1144400.382
27 | 2557800.0577 | 1144395.4579 | 2557783.2186 | 1144385.6367
28 | 2557868.5943 | 1144493.8772 | 2557871.7411 | 1144486.1879
29 | 2557966.2006 | 1144441.863 | 2557961.8504 | 1144456.5077
30 | 2557966.2006 | 1144441.863 | 2557968.8311 | 1144441.1443 | 2557972.1395 | 1144439.5648 | 2557980.0454 | 1144432.8617 | 2558000.9618 | 1144413.3521
31 | 2557951.4229 | 1144495.7462 | 2557951.3064 | 1144492.0039 | 2557961.8504 | 1144456.5077
32 | 2557763.2226 | 1144418.6393 | 2557792.224 | 1144400.382
33 | 2557709.4632 | 1144372.3266 | 2557715.1582 | 1144364.8383 | 2557721.3251 | 1144362.1825 | 2557736.6905 | 1144365.1205 | 2557783.3695 | 1144392.3511 | 2557792.224 | 1144400.382
34 | 2557745.1387 | 1144363.4269 | 2557783.2186 | 1144385.6367
35 | 2557868.5736 | 1144493.9279 | 2557868.5943 | 1144493.8772
36 | 2557673.9945 | 1144694.4185 | 2557677.6923 | 1144703.4304 | 2557679.3915 | 1144707.9652
37 | 2557673.9945 | 1144694.4185 | 2557655.8865 | 1144700.16 | 2557637.8717 | 1144704.9559 | 2557611.365 | 1144709.5116
38 | 2557684.4128 | 1144525.0808 | 2557702.0473 | 1144521.8552
39 | 2557951.4229 | 1144495.7462 | 2557951.9041 | 1144511.2055
40 | 2557624.3408 | 1144523.753 | 2557639.5404 | 1144527.3533 | 2557647.0267 | 1144525.3328
41 | 2557668.6797 | 1144517.8989 | 2557663.4529 | 1144520.9039 | 2557652.4399 | 1144523.8718 | 2557647.0267 | 1144525.3328
42 | 2557571.9957 | 1144520.1478 | 2557580.3417 | 1144512.7407 | 2557587.3634 | 1144512.5578 | 2557603.4896 | 1144518.814 | 2557624.3408 | 1144523.753
43 | 2557668.6797 | 1144517.8989 | 2557673.6549 | 1144521.7103 | 2557684.4128 | 1144525.0808 | 2557684.4128 | 1144525.0808
44 | 2557645.0368 | 1144461.1585 | 2557647.5129 | 1144469.0785 | 2557662.677 | 1144513.2944 | 2557668.6797 | 1144517.8989
45 | 2557645.0368 | 1144461.1585 | 2557640.6111 | 1144447.0158 | 2557617.6381 | 1144427.0269
46 | 2557645.0368 | 1144461.1585 | 2557629.6898 | 1144474.0583
47 | 2557582.9463 | 1144396.1404 | 2557588.8934 | 1144403.7357 | 2557598.5928 | 1144412.7942 | 2557617.4561 | 1144426.8685 | 2557617.6381 | 1144427.0269
48 | 2557596.8559 | 1144481.8962 | 2557612.7868 | 1144488.2662 | 2557629.6898 | 1144474.0583
49 | 2557582.9463 | 1144396.1404 | 2557580.6434 | 1144393.1996 | 2557576.9877 | 1144388.4214
50 | 2557611.365 | 1144709.5116 | 2557604.9997 | 1144689.4128 | 2557602.8813 | 1144677.7551 | 2557600.7161 | 1144670.3444 | 2557600.2859 | 1144668.9735
51 | 2557580.3305 | 1144629.8785 | 2557593.9249 | 1144648.7034 | 2557600.2859 | 1144668.9735
52 | 2557580.3305 | 1144629.8785 | 2557573.998 | 1144617.728 | 2557568.4309 | 1144610.597 | 2557555.8888 | 1144599.7844
53 | 2557679.3915 | 1144707.9652 | 2557685.882 | 1144707.675 | 2557692.5496 | 1144711.7969 | 2557706.5757 | 1144727.5105
54 | 2557745.1387 | 1144363.4269 | 2557766.0605 | 1144349.8383
55 | 2557716.4156 | 1144345.8753 | 2557745.1387 | 1144363.4269
56 | 2557774.7099 | 1144344.2206 | 2557766.0605 | 1144349.8383
57 | 2557774.7099 | 1144344.2206 | 2557766.9083 | 1144266.191

## bus_geodata
| x | y | coords
0 | 2557825.8467 | 1144597.49
1 | 2557839.342 | 1144599.1785
2 | 2557812.3103 | 1144595.6354
3 | 2557852.7386 | 1144600.5963
4 | 2557833.0124 | 1144539.8896
5 | 2557891.5928 | 1144600.199
6 | 2557822.7806 | 1144534.8142
7 | 2557855.3792 | 1144543.4772
8 | 2557893.5493 | 1144568.4269
9 | 2557792.7387 | 1144572.5042
10 | 2557815.5503 | 1144532.6416
11 | 2557843.7412 | 1144493.9812
12 | 2557893.7182 | 1144555.8837
13 | 2557893.9213 | 1144548.6786
14 | 2557907.592 | 1144551.0731
15 | 2557926.5512 | 1144450.5446
16 | 2557946.7353 | 1144433.8728
17 | 2557885.8656 | 1144451.6743
18 | 2557925.2206 | 1144465.9789
19 | 2557871.1506 | 1144453.8006
20 | 2557800.0577 | 1144395.4579
21 | 2557847.5511 | 1144484.6638
22 | 2557871.7411 | 1144486.1879
23 | 2557966.2006 | 1144441.863
24 | 2557961.8504 | 1144456.5077
25 | 2558000.9618 | 1144413.3521
26 | 2557962.6365 | 1144394.2243
27 | 2557792.224 | 1144400.382
28 | 2557783.2186 | 1144385.6366
29 | 2557868.5943 | 1144493.8772
30 | 2557673.9945 | 1144694.4185
31 | 2557702.0473 | 1144521.8552
32 | 2557951.4229 | 1144495.7462
33 | 2557647.0267 | 1144525.3328
34 | 2557624.3408 | 1144523.753
35 | 2557668.6797 | 1144517.8989
36 | 2557571.9957 | 1144520.1478
37 | 2557684.4128 | 1144525.0808
38 | 2557645.0368 | 1144461.1585
39 | 2557617.6381 | 1144427.0269
40 | 2557629.6898 | 1144474.0583
41 | 2557582.9463 | 1144396.1404
42 | 2557596.8559 | 1144481.8962
43 | 2557600.2859 | 1144668.9735
44 | 2557611.365 | 1144709.5116
45 | 2557580.3305 | 1144629.8785
46 | 2557555.8888 | 1144599.7844
47 | 2557679.3915 | 1144707.9652
48 | 2557706.5757 | 1144727.5105
49 | 2557951.9041 | 1144511.2055
50 | 2557745.1387 | 1144363.4269
51 | 2557766.0605 | 1144349.8383
52 | 2557716.4156 | 1144345.8753
53 | 2557763.2226 | 1144418.6393
54 | 2557709.4632 | 1144372.3266
55 | 2557774.7099 | 1144344.2206
56 | 2557766.9083 | 1144266.191
57 | 2557576.9877 | 1144388.4214
58 | 2557868.5736 | 1144493.9279
59 | 2557863.0209 | 1144507.4961

## line_std_types
| c_nf_per_km | r_ohm_per_km | x_ohm_per_km | max_i_ka | type | q_mm2 | alpha | voltage_rating
NAYY 4x50 SE | 210 | 0.642 | 0.083 | 0.142 | cs | 50 | 0.00403 | LV
NAYY 4x120 SE | 264 | 0.225 | 0.08 | 0.242 | cs | 120 | 0.00403 | LV
NAYY 4x150 SE | 261 | 0.208 | 0.08 | 0.27 | cs | 150 | 0.00403 | LV
NA2XS2Y 1x95 RM/25 12/20 kV | 216 | 0.313 | 0.132 | 0.252 | cs | 95 | 0.00403 | MV
NA2XS2Y 1x185 RM/25 12/20 kV | 273 | 0.161 | 0.117 | 0.362 | cs | 185 | 0.00403 | MV
NA2XS2Y 1x240 RM/25 12/20 kV | 304 | 0.122 | 0.112 | 0.421 | cs | 240 | 0.00403 | MV
NA2XS2Y 1x95 RM/25 6/10 kV | 315 | 0.313 | 0.123 | 0.249 | cs | 95 | 0.00403 | MV
NA2XS2Y 1x185 RM/25 6/10 kV | 406 | 0.161 | 0.11 | 0.358 | cs | 185 | 0.00403 | MV
NA2XS2Y 1x240 RM/25 6/10 kV | 456 | 0.122 | 0.105 | 0.416 | cs | 240 | 0.00403 | MV
NA2XS2Y 1x150 RM/25 12/20 kV | 250 | 0.206 | 0.116 | 0.319 | cs | 150 | 0.00403 | MV
NA2XS2Y 1x120 RM/25 12/20 kV | 230 | 0.253 | 0.119 | 0.283 | cs | 120 | 0.00403 | MV
NA2XS2Y 1x70 RM/25 12/20 kV | 190 | 0.443 | 0.132 | 0.22 | cs | 70 | 0.00403 | MV
NA2XS2Y 1x150 RM/25 6/10 kV | 360 | 0.206 | 0.11 | 0.315 | cs | 150 | 0.00403 | MV
NA2XS2Y 1x120 RM/25 6/10 kV | 340 | 0.253 | 0.113 | 0.28 | cs | 120 | 0.00403 | MV
NA2XS2Y 1x70 RM/25 6/10 kV | 280 | 0.443 | 0.123 | 0.217 | cs | 70 | 0.00403 | MV
N2XS(FL)2Y 1x120 RM/35 64/110 kV | 112 | 0.153 | 0.166 | 0.366 | cs | 120 | 0.00393 | HV
N2XS(FL)2Y 1x185 RM/35 64/110 kV | 125 | 0.099 | 0.156 | 0.457 | cs | 185 | 0.00393 | HV
N2XS(FL)2Y 1x240 RM/35 64/110 kV | 135 | 0.075 | 0.149 | 0.526 | cs | 240 | 0.00393 | HV
N2XS(FL)2Y 1x300 RM/35 64/110 kV | 144 | 0.06 | 0.144 | 0.588 | cs | 300 | 0.00393 | HV
15-AL1/3-ST1A 0.4 | 11 | 1.8769 | 0.35 | 0.105 | ol | 16 | 0.00403 | LV
24-AL1/4-ST1A 0.4 | 11.25 | 1.2012 | 0.335 | 0.14 | ol | 24 | 0.00403 | LV
48-AL1/8-ST1A 0.4 | 12.2 | 0.5939 | 0.3 | 0.21 | ol | 48 | 0.00403 | LV
94-AL1/15-ST1A 0.4 | 13.2 | 0.306 | 0.29 | 0.35 | ol | 94 | 0.00403 | LV
34-AL1/6-ST1A 10.0 | 9.7 | 0.8342 | 0.36 | 0.17 | ol | 34 | 0.00403 | MV
48-AL1/8-ST1A 10.0 | 10.1 | 0.5939 | 0.35 | 0.21 | ol | 48 | 0.00403 | MV
70-AL1/11-ST1A 10.0 | 10.4 | 0.4132 | 0.339 | 0.29 | ol | 70 | 0.00403 | MV
94-AL1/15-ST1A 10.0 | 10.75 | 0.306 | 0.33 | 0.35 | ol | 94 | 0.00403 | MV
122-AL1/20-ST1A 10.0 | 11.1 | 0.2376 | 0.323 | 0.41 | ol | 122 | 0.00403 | MV
149-AL1/24-ST1A 10.0 | 11.25 | 0.194 | 0.315 | 0.47 | ol | 149 | 0.00403 | MV
34-AL1/6-ST1A 20.0 | 9.15 | 0.8342 | 0.382 | 0.17 | ol | 34 | 0.00403 | MV
48-AL1/8-ST1A 20.0 | 9.5 | 0.5939 | 0.372 | 0.21 | ol | 48 | 0.00403 | MV
70-AL1/11-ST1A 20.0 | 9.7 | 0.4132 | 0.36 | 0.29 | ol | 70 | 0.00403 | MV
94-AL1/15-ST1A 20.0 | 10 | 0.306 | 0.35 | 0.35 | ol | 94 | 0.00403 | MV
122-AL1/20-ST1A 20.0 | 10.3 | 0.2376 | 0.344 | 0.41 | ol | 122 | 0.00403 | MV
149-AL1/24-ST1A 20.0 | 10.5 | 0.194 | 0.337 | 0.47 | ol | 149 | 0.00403 | MV
184-AL1/30-ST1A 20.0 | 10.75 | 0.1571 | 0.33 | 0.535 | ol | 184 | 0.00403 | MV
243-AL1/39-ST1A 20.0 | 11 | 0.1188 | 0.32 | 0.645 | ol | 243 | 0.00403 | MV
48-AL1/8-ST1A 110.0 | 8 | 0.5939 | 0.46 | 0.21 | ol | 48 | 0.00403 | HV
70-AL1/11-ST1A 110.0 | 8.4 | 0.4132 | 0.45 | 0.29 | ol | 70 | 0.00403 | HV
94-AL1/15-ST1A 110.0 | 8.65 | 0.306 | 0.44 | 0.35 | ol | 94 | 0.00403 | HV
122-AL1/20-ST1A 110.0 | 8.5 | 0.2376 | 0.43 | 0.41 | ol | 122 | 0.00403 | HV
149-AL1/24-ST1A 110.0 | 8.75 | 0.194 | 0.41 | 0.47 | ol | 149 | 0.00403 | HV
184-AL1/30-ST1A 110.0 | 8.8 | 0.1571 | 0.4 | 0.535 | ol | 184 | 0.00403 | HV
243-AL1/39-ST1A 110.0 | 9 | 0.1188 | 0.39 | 0.645 | ol | 243 | 0.00403 | HV
305-AL1/39-ST1A 110.0 | 9.2 | 0.0949 | 0.38 | 0.74 | ol | 305 | 0.00403 | HV
490-AL1/64-ST1A 110.0 | 9.75 | 0.059 | 0.37 | 0.96 | ol | 490 | 0.00403 | HV
679-AL1/86-ST1A 110.0 | 9.95 | 0.042 | 0.36 | 1.15 | ol | 679 | 0.00403 | HV
490-AL1/64-ST1A 220.0 | 10 | 0.059 | 0.285 | 0.96 | ol | 490 | 0.00403 | HV
679-AL1/86-ST1A 220.0 | 11.7 | 0.042 | 0.275 | 1.15 | ol | 679 | 0.00403 | HV
490-AL1/64-ST1A 380.0 | 11 | 0.059 | 0.253 | 0.96 | ol | 490 | 0.00403 | HV
679-AL1/86-ST1A 380.0 | 14.6 | 0.042 | 0.25 | 1.15 | ol | 679 | 0.00403 | HV

## trafo_std_types
| i0_percent | pfe_kw | vkr_percent | sn_mva | vn_lv_kv | vn_hv_kv | vk_percent | shift_degree | vector_group | tap_side | tap_neutral | tap_min | tap_max | tap_step_degree | tap_step_percent | tap_phase_shifter
160 MVA 380/110 kV | 0.06 | 60 | 0.25 | 160 | 110 | 380 | 12.2 | 0 | Yy0 | hv | 0 | -9 | 9 | 0 | 1.5 | FALSE
100 MVA 220/110 kV | 0.06 | 55 | 0.26 | 100 | 110 | 220 | 12 | 0 | Yy0 | hv | 0 | -9 | 9 | 0 | 1.5 | FALSE
63 MVA 110/20 kV | 0.04 | 22 | 0.32 | 63 | 20 | 110 | 18 | 150 | YNd5 | hv | 0 | -9 | 9 | 0 | 1.5 | FALSE
40 MVA 110/20 kV | 0.05 | 18 | 0.34 | 40 | 20 | 110 | 16.2 | 150 | YNd5 | hv | 0 | -9 | 9 | 0 | 1.5 | FALSE
25 MVA 110/20 kV | 0.07 | 14 | 0.41 | 25 | 20 | 110 | 12 | 150 | YNd5 | hv | 0 | -9 | 9 | 0 | 1.5 | FALSE
63 MVA 110/10 kV | 0.04 | 22 | 0.32 | 63 | 10 | 110 | 18 | 150 | YNd5 | hv | 0 | -9 | 9 | 0 | 1.5 | FALSE
40 MVA 110/10 kV | 0.05 | 18 | 0.34 | 40 | 10 | 110 | 16.2 | 150 | YNd5 | hv | 0 | -9 | 9 | 0 | 1.5 | FALSE
25 MVA 110/10 kV | 0.07 | 14 | 0.41 | 25 | 10 | 110 | 12 | 150 | YNd5 | hv | 0 | -9 | 9 | 0 | 1.5 | FALSE
0.25 MVA 20/0.4 kV | 0.32 | 0.8 | 1.44 | 0.25 | 0.4 | 20 | 6 | 150 | Yzn5 | hv | 0 | -2 | 2 | 0 | 2.5 | FALSE
0.4 MVA 20/0.4 kV | 0.3375 | 1.35 | 1.425 | 0.4 | 0.4 | 20 | 6 | 150 | Dyn5 | hv | 0 | -2 | 2 | 0 | 2.5 | FALSE
0.63 MVA 20/0.4 kV | 0.2619 | 1.65 | 1.206 | 0.63 | 0.4 | 20 | 6 | 150 | Dyn5 | hv | 0 | -2 | 2 | 0 | 2.5 | FALSE
0.25 MVA 10/0.4 kV | 0.24 | 0.6 | 1.2 | 0.25 | 0.4 | 10 | 4 | 150 | Dyn5 | hv | 0 | -2 | 2 | 0 | 2.5 | FALSE
0.4 MVA 10/0.4 kV | 0.2375 | 0.95 | 1.325 | 0.4 | 0.4 | 10 | 4 | 150 | Dyn5 | hv | 0 | -2 | 2 | 0 | 2.5 | FALSE
0.63 MVA 10/0.4 kV | 0.1873 | 1.18 | 1.0794 | 0.63 | 0.4 | 10 | 4 | 150 | Dyn5 | hv | 0 | -2 | 2 | 0 | 2.5 | FALSE

## trafo3w_std_types
| sn_hv_mva | sn_mv_mva | sn_lv_mva | vn_hv_kv | vn_mv_kv | vn_lv_kv | vk_hv_percent | vk_mv_percent | vk_lv_percent | vkr_hv_percent | vkr_mv_percent | vkr_lv_percent | pfe_kw | i0_percent | shift_mv_degree | shift_lv_degree | vector_group | tap_side | tap_neutral | tap_min | tap_max | tap_step_percent
63/25/38 MVA 110/20/10 kV | 63 | 25 | 38 | 110 | 20 | 10 | 10.4 | 10.4 | 10.4 | 0.28 | 0.32 | 0.35 | 35 | 0.89 | 0 | 0 | YN0yn0yn0 | hv | 0 | -10 | 10 | 1.2
63/25/38 MVA 110/10/10 kV | 63 | 25 | 38 | 110 | 10 | 10 | 10.4 | 10.4 | 10.4 | 0.28 | 0.32 | 0.35 | 35 | 0.89 | 0 | 0 | YN0yn0yn0 | hv | 0 | -10 | 10 | 1.2

## fuse_std_types
| fuse_type | i_rated_a | t_avg | t_min | t_total | x_avg | x_min | x_total
HV 100A | HV 100A | 100 | 0 | [10.0, 3.64, 0.854, 0.281, 0.1, 0.0531, 0.022, 0.01] | [10.0, 4.267, 1.21, 0.403, 0.1, 0.058, 0.022, 0.01] | 0 | [300.0, 350.0, 450.0, 550.0, 700.0, 850.0, 1200.0, 1752.0] | [600.0, 700.0, 900.0, 1150.0, 1665.0, 2000.0, 3000.0, 4313.0]
HV 10A | HV 10A | 10 | 0 | [10.0, 1675.0, 0.344, 0.156, 0.1, 0.0417, 0.0171, 0.01] | [10.0, 1.3, 0.3, 0.155, 0.1, 0.0555, 0.023, 0.01] | 0 | [30.0, 32.0, 35.0, 37.0, 39.0, 50.0, 70.0, 88.0] | [60.0, 70.0, 80.0, 87.0, 94.0, 110.0, 150.0, 216.0]
HV 125A | HV 125A | 125 | 0 | [10.0, 1.82, 0.344, 0.1, 0.0467, 0.0269, 0.01] | [10.0, 2.478, 0.426, 0.1, 0.0427, 0.0211, 0.01] | 0 | [375.0, 500.0, 700.0, 925.0, 1200.0, 1500.0, 2341.0] | [750.0, 1000.0, 1500.0, 2200.0, 3000.0, 4000.0, 5765.0]
HV 160A | HV 160A | 160 | 0 | [10.0, 4.15, 1.03, 0.198, 0.1, 0.051, 0.0172, 0.01] | [10.0, 2.3, 0.734, 0.274, 0.1, 0.046, 0.0177, 0.01] | 0 | [480.0, 550.0, 700.0, 1000.0, 1260.0, 1600.0, 2500.0, 3227.0] | [960.0, 1300.0, 1700.0, 2200.0, 2996.0, 4000.0, 6000.0, 7946.0]
HV 16A | HV 16A | 16 | 0 | [10.0, 0.352, 0.164, 0.1, 0.0649, 0.0342, 0.01] | [10.0, 2.34, 0.722, 0.181, 0.1, 0.055, 0.0296, 0.01] | 0 | [48.0, 60.0, 65.0, 71.0, 80.0, 100.0, 162.0] | [96.0, 110.0, 125.0, 150.0, 168.0, 200.0, 250.0, 398.0]
HV 200A | HV 200A | 200 | 0 | [10.0, 4.267, 1.21, 0.403, 0.1, 0.058, 0.022, 0.01] | [10.0, 3.73, 1.654, 0.328, 0.1, 0.0531, 0.019, 0.01] | 0 | [600.0, 700.0, 900.0, 1150.0, 1665.0, 2000.0, 3000.0, 4313.0] | [1200.0, 1500.0, 1800.0, 2700.0, 3960.0, 5000.0, 7500.0, 10620.0]
HV 20A | HV 20A | 20 | 0 | [10.0, 1.3, 0.3, 0.155, 0.1, 0.0555, 0.023, 0.01] | [10.0, 1.3, 0.161, 0.1, 0.0611, 0.0399, 0.0141, 0.01] | 0 | [60.0, 70.0, 80.0, 87.0, 94.0, 110.0, 150.0, 216.0] | [120.0, 150.0, 200.0, 223.0, 260.0, 300.0, 450.0, 532.0]
HV 25A | HV 25A | 25 | 0 | [10.0, 2.512, 0.833, 0.299, 0.1, 0.0372, 0.0223, 0.01] | [10.0, 3.125, 0.597, 0.198, 0.1, 0.0378, 0.022, 0.01] | 0 | [75.0, 82.0, 90.0, 100.0, 124.0, 170.0, 200.0, 289.0] | [150.0, 170.0, 210.0, 250.0, 294.0, 400.0, 500.0, 711.0]
HV 31.5A | HV 31.5A | 31.5 | 0 | [10.0, 2.34, 0.722, 0.181, 0.1, 0.055, 0.0296, 0.01] | [10.0, 2.84, 0.368, 0.164, 0.1, 0.0621, 0.0378, 0.0195, 0.01] | 0 | [95.0, 110.0, 125.0, 150.0, 165.0, 200.0, 250.0, 390.0] | [189.0, 220.0, 300.0, 350.0, 393.0, 450.0, 530.0, 700.0, 960.0]
HV 40A | HV 40A | 40 | 0 | [10.0, 1.3, 0.161, 0.1, 0.0611, 0.0399, 0.0141, 0.01] | [10.0, 2.05, 0.369, 0.198, 0.1, 0.051, 0.0298, 0.01] | 0 | [120.0, 150.0, 200.0, 223.0, 260.0, 300.0, 450.0, 532.0] | [240.0, 300.0, 400.0, 450.0, 530.0, 650.0, 800.0, 1311.0]
HV 50A | HV 50A | 50 | 0 | [10.0, 3.215, 0.597, 0.198, 0.1, 0.0378, 0.022, 0.01] | [10.0, 3.64, 0.854, 0.281, 0.1, 0.0531, 0.022, 0.01] | 0 | [150.0, 170.0, 210.0, 250.0, 294.0, 400.0, 500.0, 711.0] | [300.0, 350.0, 450.0, 550.0, 700.0, 850.0, 1200.0, 1752.0]
HV 6.3A | HV 6.3A | 6.3 | 0 | [10.0, 1.39, 0.344, 0.168, 0.1, 0.056, 0.0263, 0.01] | [10.0, 1.711, 0.516, 0.198, 0.1, 0.0634, 0.0303, 0.01] | 0 | [19.0, 19.5, 20.4, 20.8, 22.0, 25.0, 32.0, 48.0] | [38.0, 40.0, 43.0, 48.0, 53.0, 60.0, 75.0, 118.0]
HV 63A | HV 63A | 63 | 0 | [10.0, 2.84, 0.368, 0.164, 0.1, 0.0621, 0.0378, 0.0195, 0.01] | [10.0, 1.82, 0.344, 0.1, 0.0467, 0.0269, 0.01] | 0 | [189.0, 220.0, 300.0, 350.0, 393.0, 450.0, 530.0, 700.0, 961.0] | [378.0, 500.0, 700.0, 934.0, 1200.0, 1500.0, 2366.0]
HV 80A | HV 80A | 80 | 0 | [10.0, 2.05, 0.369, 0.198, 0.1, 0.051, 0.0298, 0.01] | [10.0, 4.15, 1.03, 0.198, 0.1, 0.051, 0.0172, 0.01] | 0 | [240.0, 300.0, 400.0, 450.0, 530.0, 650.0, 800.0, 1311.0] | [480.0, 550.0, 700.0, 1000.0, 1260.0, 1600.0, 2500.0, 3227.0]
Siemens NH-1-100 | Siemens NH-1-100 | 100 | [5400.0, 2000.0, 400.0, 20.0, 1.0, 0.2, 0.012, 0.004] | 0 | 0 | [150.0, 190.0, 250.0, 430.0, 900.0, 1250.0, 2700.0, 3600.0] | 0 | 0
Siemens NH-1-125 | Siemens NH-1-125 | 125 | [4800.0, 120.0, 7.0, 0.1, 0.004] | 0 | 0 | [180.0, 400.0, 740.0, 2000.0, 4250.0] | 0 | 0
Siemens NH-1-16 | Siemens NH-1-16 | 16 | [4000.0, 400.0, 2.0, 0.1, 0.04, 0.01] | 0 | 0 | [26.0, 35.0, 75.0, 150.0, 200.0, 300.0] | 0 | 0
Siemens NH-1-160 | Siemens NH-1-160 | 160 | [4800.0, 120.0, 7.0, 0.1, 0.004] | 0 | 0 | [210.0, 500.0, 900.0, 2300.0, 5000.0] | 0 | 0
Siemens NH-1-25 | Siemens NH-1-25 | 25 | [4000.0, 1000.0, 10.0, 0.2, 0.02, 0.01] | 0 | 0 | [40.0, 50.0, 100.0, 210.0, 400.0, 500.0] | 0 | 0
Siemens NH-1-50 | Siemens NH-1-50 | 50 | [4000.0, 40.0, 4.0, 1.0, 0.02, 0.01] | 0 | 0 | [86.0, 200.0, 300.0, 400.0, 1000.0, 1280.0] | 0 | 0
Siemens NH-1-63 | Siemens NH-1-63 | 63 | [4000.0, 100.0, 10.0, 2.0, 0.04, 0.01] | 0 | 0 | [100.0, 200.0, 300.0, 400.0, 1000.0, 1500.0] | 0 | 0
Siemens NH-1-80 | Siemens NH-1-80 | 80 | [4800.0, 120.0, 7.0, 0.1, 0.01] | 0 | 0 | [150.58, 250.0, 450.0, 1150.0, 2470.0] | 0 | 0
Siemens NH-2-1000 | Siemens NH-2-1000 | 1000 | [4800.0, 120.0, 7.0, 0.1, 0.004] | 0 | 0 | [1900.0, 3500.0, 8400.0, 24000.0, 52000.0] | 0 | 0
Siemens NH-2-200 | Siemens NH-2-200 | 200 | [4800.0, 120.0, 7.0, 0.1, 0.004] | 0 | 0 | [280.0, 650.0, 1200.0, 3000.0, 7000.0] | 0 | 0
Siemens NH-2-224 | Siemens NH-2-224 | 224 | [4800.0, 120.0, 7.0, 0.2, 0.04, 0.004] | 0 | 0 | [400.0, 750.0, 1453.0, 3025.0, 4315.0, 7600.0] | 0 | 0
Siemens NH-2-250 | Siemens NH-2-250 | 250 | [4800.0, 120.0, 7.0, 0.1, 0.004] | 0 | 0 | [450.0, 800.0, 1650.0, 4000.0, 8500.0] | 0 | 0
Siemens NH-2-315 | Siemens NH-2-315 | 315 | [4800.0, 120.0, 7.0, 0.1, 0.004] | 0 | 0 | [550.0, 920.0, 1900.0, 5000.0, 11000.0] | 0 | 0
Siemens NH-2-355 | Siemens NH-2-355 | 355 | [4800.0, 120.0, 6.0, 0.1, 0.004] | 0 | 0 | [650.0, 1116.27, 2350.0, 5840.0, 12790.0] | 0 | 0
Siemens NH-2-400 | Siemens NH-2-400 | 400 | [4800.0, 120.0, 7.0, 0.1, 0.004] | 0 | 0 | [720.0, 1350.0, 2800.0, 6500.0, 15000.0] | 0 | 0
Siemens NH-2-425 | Siemens NH-2-425 | 425 | [4800.0, 120.0, 7.0, 0.1, 0.004] | 0 | 0 | [850.0, 1500.0, 3050.0, 7500.0, 16500.0] | 0 | 0
Siemens NH-2-630 | Siemens NH-2-630 | 630 | [4800.0, 120.0, 7.0, 0.1, 0.004] | 0 | 0 | [1200.0, 2000.0, 4800.0, 12000.0, 26000.0] | 0 | 0

## dtypes
| element | column | dtype
0 | bus | name | object
1 | bus | vn_kv | float64
2 | bus | type | object
3 | bus | zone | object
4 | bus | in_service | bool
5 | load | name | object
6 | load | bus | uint32
7 | load | p_mw | float64
8 | load | q_mvar | float64
9 | load | const_z_percent | float64
10 | load | const_i_percent | float64
11 | load | sn_mva | float64
12 | load | scaling | float64
13 | load | in_service | bool
14 | load | type | object
15 | ext_grid | name | object
16 | ext_grid | bus | uint32
17 | ext_grid | vm_pu | float64
18 | ext_grid | va_degree | float64
19 | ext_grid | slack_weight | float64
20 | ext_grid | in_service | bool
21 | line | name | object
22 | line | std_type | object
23 | line | from_bus | uint32
24 | line | to_bus | uint32
25 | line | length_km | float64
26 | line | r_ohm_per_km | float64
27 | line | x_ohm_per_km | float64
28 | line | c_nf_per_km | float64
29 | line | g_us_per_km | float64
30 | line | max_i_ka | float64
31 | line | df | float64
32 | line | parallel | uint32
33 | line | type | object
34 | line | in_service | bool
35 | trafo | name | object
36 | trafo | std_type | object
37 | trafo | hv_bus | uint32
38 | trafo | lv_bus | uint32
39 | trafo | sn_mva | float64
40 | trafo | vn_hv_kv | float64
41 | trafo | vn_lv_kv | float64
42 | trafo | vk_percent | float64
43 | trafo | vkr_percent | float64
44 | trafo | pfe_kw | float64
45 | trafo | i0_percent | float64
46 | trafo | shift_degree | float64
47 | trafo | tap_side | object
48 | trafo | tap_neutral | int32
49 | trafo | tap_min | int32
50 | trafo | tap_max | int32
51 | trafo | tap_step_percent | float64
52 | trafo | tap_step_degree | float64
53 | trafo | tap_pos | int32
54 | trafo | tap_phase_shifter | bool
55 | trafo | parallel | uint32
56 | trafo | df | float64
57 | trafo | in_service | bool
58 | line_geodata | coords | object
59 | bus_geodata | x | float64
60 | bus_geodata | y | float64
61 | bus_geodata | coords | object

## parameters
| version | format_version | converged | OPF_converged | name | f_hz | sn_mva
0 | 2.14.6 | 2.14.0 | FALSE | FALSE |  | 50 | 1