## bus
| name | vn_kv | type | zone | in_service
0 | bus_LV_5886-21_1_3_node_27 | 0.4 | n |  | TRUE
1 | bus_LV_5886-21_1_3_node_28 | 0.4 | n |  | TRUE
2 | bus_LV_5886-21_1_3_node_29 | 0.4 | n |  | TRUE
3 | bus_LV_5886-21_1_3_node_31 | 0.4 | n |  | TRUE
4 | bus_LV_5886-21_1_3_node_88 | 0.4 | n |  | TRUE
5 | bus_LV_5886-21_1_3_node_58 | 0.4 | n |  | TRUE
6 | bus_LV_5886-21_1_3_node_59 | 0.4 | n |  | TRUE
7 | bus_LV_5886-21_1_3_node_60 | 0.4 | n |  | TRUE
8 | bus_LV_5886-21_1_3_node_61 | 0.4 | n |  | TRUE
9 | bus_LV_5886-21_1_3_node_62 | 0.4 | n |  | TRUE
10 | bus_LV_5886-21_1_3_node_63 | 0.4 | n |  | TRUE
11 | bus_LV_5886-21_1_3_node_93 | 0.4 | n |  | TRUE
12 | bus_LV_5886-21_1_3_node_87 | 0.4 | n |  | TRUE
13 | bus_LV_5886-21_1_3_node_66 | 0.4 | n |  | TRUE
14 | bus_LV_5886-21_1_3_node_123 | 0.4 | n |  | TRUE
15 | bus_LV_5886-21_1_3_node_65 | 0.4 | n |  | TRUE
16 | bus_LV_5886-21_1_3_node_67 | 0.4 | n |  | TRUE
17 | bus_LV_5886-21_1_3_node_68 | 0.4 | n |  | TRUE
18 | bus_LV_5886-21_1_3_node_70 | 0.4 | n |  | TRUE
19 | bus_LV_5886-21_1_3_node_69 | 0.4 | n |  | TRUE
20 | bus_LV_5886-21_1_3_node_72 | 0.4 | n |  | TRUE
21 | bus_LV_5886-21_1_3_node_73 | 0.4 | n |  | TRUE
22 | bus_LV_5886-21_1_3_node_74 | 0.4 | n |  | TRUE
23 | bus_LV_5886-21_1_3_node_76 | 0.4 | n |  | TRUE
24 | bus_LV_5886-21_1_3_node_77 | 0.4 | n |  | TRUE
25 | bus_LV_5886-21_1_3_node_109 | 0.4 | n |  | TRUE
26 | bus_LV_5886-21_1_3_node_114 | 0.4 | n |  | TRUE
27 | bus_LV_5886-21_1_3_node_89 | 0.4 | n |  | TRUE
28 | bus_LV_5886-21_1_3_node_91 | 0.4 | n |  | TRUE
29 | bus_LV_5886-21_1_3_node_92 | 0.4 | n |  | TRUE
30 | bus_LV_5886-21_1_3_node_110 | 0.4 | n |  | TRUE
31 | bus_LV_5886-21_1_3_node_97 | 0.4 | n |  | TRUE
32 | bus_LV_5886-21_1_3_node_98 | 0.4 | n |  | TRUE
33 | bus_LV_5886-21_1_3_node_99 | 0.4 | n |  | TRUE
34 | bus_LV_5886-21_1_3_node_100 | 0.4 | n |  | TRUE
35 | bus_LV_5886-21_1_3_node_102 | 0.4 | n |  | TRUE
36 | bus_LV_5886-21_1_3_node_101 | 0.4 | n |  | TRUE
37 | bus_LV_5886-21_1_3_node_103 | 0.4 | n |  | TRUE
38 | bus_LV_5886-21_1_3_node_104 | 0.4 | n |  | TRUE
39 | bus_LV_5886-21_1_3_node_105 | 0.4 | n |  | TRUE
40 | bus_LV_5886-21_1_3_node_106 | 0.4 | n |  | TRUE
41 | bus_LV_5886-21_1_3_node_111 | 0.4 | n |  | TRUE
42 | bus_LV_5886-21_1_3_node_115 | 0.4 | n |  | TRUE
43 | bus_LV_5886-21_1_3_node_107 | 0.4 | n |  | TRUE
44 | bus_LV_5886-21_1_3_node_108 | 0.4 | n |  | TRUE
45 | bus_LV_5886-21_1_3_node_122 | 0.4 | n |  | TRUE
46 | bus_LV_5886-21_1_3_node_116 | 0.4 | n |  | TRUE
47 | bus_LV_5886-21_1_3_node_117 | 0.4 | n |  | TRUE
48 | bus_LV_5886-21_1_3_node_119 | 0.4 | n |  | TRUE
49 | bus_LV_5886-21_1_3_node_118 | 0.4 | n |  | TRUE
50 | bus_LV_5886-21_1_3_node_120 | 0.4 | n |  | TRUE
51 | bus_LV_5886-21_1_3_node_121 | 0.4 | n |  | TRUE
52 | bus_MV_260_0_node_160 | 20 | n |  | TRUE

## load
| name | bus | p_mw | q_mvar | const_z_percent | const_i_percent | sn_mva | scaling | in_service | type
0 | LV_5886-21_1_3_load_27 | 0 | 0.0018419 | 0.00046162 | 0 | 0 |  | 1 | TRUE | wye
1 | LV_5886-21_1_3_load_28 | 1 | 0.011261 | 0.0028222 | 0 | 0 |  | 1 | TRUE | wye
2 | LV_5886-21_1_3_load_29 | 2 | 0.0030561 | 0.00076592 | 0 | 0 |  | 1 | TRUE | wye
3 | LV_5886-21_1_3_load_31 | 3 | 0.0033404 | 0.00083718 | 0 | 0 |  | 1 | TRUE | wye
4 | LV_5886-21_1_3_load_88 | 4 | 0.0023905 | 0.00059911 | 0 | 0 |  | 1 | TRUE | wye
5 | LV_5886-21_1_3_load_58 | 5 | 0.0012524 | 0.00031387 | 0 | 0 |  | 1 | TRUE | wye
6 | LV_5886-21_1_3_load_59 | 6 | 0.001961 | 0.00049148 | 0 | 0 |  | 1 | TRUE | wye
7 | LV_5886-21_1_3_load_93 | 11 | 0.012516 | 0.0031369 | 0 | 0 |  | 1 | TRUE | wye
8 | LV_5886-21_1_3_load_87 | 12 | 0.003926 | 0.00098396 | 0 | 0 |  | 1 | TRUE | wye
9 | LV_5886-21_1_3_load_66 | 13 | 0.012501 | 0.0031331 | 0 | 0 |  | 1 | TRUE | wye
10 | LV_5886-21_1_3_load_123 | 14 | 0.0099569 | 0.0024954 | 0 | 0 |  | 1 | TRUE | wye
11 | LV_5886-21_1_3_load_65 | 15 | 0.017566 | 0.0044025 | 0 | 0 |  | 1 | TRUE | wye
12 | LV_5886-21_1_3_load_68 | 17 | 0.0084991 | 0.0021301 | 0 | 0 |  | 1 | TRUE | wye
13 | LV_5886-21_1_3_load_70 | 18 | 0.0124 | 0.0031078 | 0 | 0 |  | 1 | TRUE | wye
14 | LV_5886-21_1_3_load_69 | 19 | 0.018413 | 0.0046148 | 0 | 0 |  | 1 | TRUE | wye
15 | LV_5886-21_1_3_load_72 | 20 | 0.0039696 | 0.00099486 | 0 | 0 |  | 1 | TRUE | wye
16 | LV_5886-21_1_3_load_73 | 21 | 0.0019117 | 0.00047912 | 0 | 0 |  | 1 | TRUE | wye
17 | LV_5886-21_1_3_load_77 | 24 | 0.005601 | 0.0014037 | 0 | 0 |  | 1 | TRUE | wye
18 | LV_5886-21_1_3_load_114 | 26 | 0.0021926 | 0.00054951 | 0 | 0 |  | 1 | TRUE | wye
19 | LV_5886-21_1_3_load_89 | 27 | 0.0031225 | 0.00078256 | 0 | 0 |  | 1 | TRUE | wye
20 | LV_5886-21_1_3_load_91 | 28 | 0.017049 | 0.0042728 | 0 | 0 |  | 1 | TRUE | wye
21 | LV_5886-21_1_3_load_92 | 29 | 0.0085028 | 0.002131 | 0 | 0 |  | 1 | TRUE | wye
22 | LV_5886-21_1_3_load_110 | 30 | 0.054372 | 0.013627 | 0 | 0 |  | 1 | TRUE | wye
23 | LV_5886-21_1_3_load_97 | 31 | 0.0044694 | 0.0011201 | 0 | 0 |  | 1 | TRUE | wye
24 | LV_5886-21_1_3_load_98 | 32 | 0.0034619 | 0.00086764 | 0 | 0 |  | 1 | TRUE | wye
25 | LV_5886-21_1_3_load_99 | 33 | 0.0034091 | 0.0008544 | 0 | 0 |  | 1 | TRUE | wye
26 | LV_5886-21_1_3_load_100 | 34 | 0.002183 | 0.00054711 | 0 | 0 |  | 1 | TRUE | wye
27 | LV_5886-21_1_3_load_101 | 36 | 0.0046266 | 0.0011595 | 0 | 0 |  | 1 | TRUE | wye
28 | LV_5886-21_1_3_load_105 | 39 | 0.0040676 | 0.0010194 | 0 | 0 |  | 1 | TRUE | wye
29 | LV_5886-21_1_3_load_106 | 40 | 0.002266 | 0.0005679 | 0 | 0 |  | 1 | TRUE | wye
30 | LV_5886-21_1_3_load_115 | 42 | 0.0016937 | 0.00042448 | 0 | 0 |  | 1 | TRUE | wye
31 | LV_5886-21_1_3_load_107 | 43 | 0.014886 | 0.0037309 | 0 | 0 |  | 1 | TRUE | wye
32 | LV_5886-21_1_3_load_108 | 44 | 0.0013848 | 0.00034707 | 0 | 0 |  | 1 | TRUE | wye
33 | LV_5886-21_1_3_load_122 | 45 | 0.0012945 | 0.00032443 | 0 | 0 |  | 1 | TRUE | wye
34 | LV_5886-21_1_3_load_116 | 46 | 0.0024519 | 0.00061451 | 0 | 0 |  | 1 | TRUE | wye
35 | LV_5886-21_1_3_load_117 | 47 | 0.0033081 | 0.00082908 | 0 | 0 |  | 1 | TRUE | wye
36 | LV_5886-21_1_3_load_119 | 48 | 0.0043989 | 0.0011025 | 0 | 0 |  | 1 | TRUE | wye
37 | LV_5886-21_1_3_load_118 | 49 | 0.0051232 | 0.001284 | 0 | 0 |  | 1 | TRUE | wye
38 | LV_5886-21_1_3_load_121 | 51 | 0.0032301 | 0.00080955 | 0 | 0 |  | 1 | TRUE | wye

## ext_grid
| name | bus | vm_pu | va_degree | slack_weight | in_service
0 |  | 45 | 1 | 0 | 1 | TRUE

## line
| name | std_type | from_bus | to_bus | length_km | r_ohm_per_km | x_ohm_per_km | c_nf_per_km | g_us_per_km | max_i_ka | df | parallel | type | in_service
0 | LV_5886-21_1_3_line_0 |  | 0 | 1 | 0.0027365 | 0.125 | 0.08 | 261 | 0 | 0.364 | 1 | 1 | cs | TRUE
1 | LV_5886-21_1_3_line_1 |  | 0 | 2 | 0.013226 | 0.125 | 0.08 | 261 | 0 | 0.364 | 1 | 1 | cs | TRUE
2 | LV_5886-21_1_3_line_2 |  | 2 | 3 | 0.0093636 | 0.125 | 0.08 | 261 | 0 | 0.364 | 1 | 1 | cs | TRUE
3 | LV_5886-21_1_3_line_3 |  | 3 | 4 | 0.026094 | 0.125 | 0.08 | 261 | 0 | 0.364 | 1 | 1 | cs | TRUE
4 | LV_5886-21_1_3_line_4 |  | 4 | 27 | 0.021197 | 0.125 | 0.08 | 261 | 0 | 0.364 | 1 | 1 | cs | TRUE
5 | LV_5886-21_1_3_line_5 |  | 5 | 6 | 0.028926 | 0.125 | 0.08 | 261 | 0 | 0.364 | 1 | 3 | cs | TRUE
6 | LV_5886-21_1_3_line_6 |  | 5 | 7 | 0.075469 | 0.125 | 0.08 | 261 | 0 | 0.364 | 1 | 3 | cs | TRUE
7 | LV_5886-21_1_3_line_7 |  | 6 | 8 | 0.016995 | 0.125 | 0.08 | 261 | 0 | 0.364 | 1 | 3 | cs | TRUE
8 | LV_5886-21_1_3_line_8 |  | 7 | 9 | 0.052194 | 0.125 | 0.08 | 261 | 0 | 0.364 | 1 | 3 | cs | TRUE
9 | LV_5886-21_1_3_line_9 |  | 7 | 10 | 0.04419 | 0.125 | 0.08 | 261 | 0 | 0.364 | 1 | 1 | cs | TRUE
10 | LV_5886-21_1_3_line_10 |  | 8 | 11 | 0.060128 | 0.125 | 0.08 | 261 | 0 | 0.364 | 1 | 3 | cs | TRUE
11 | LV_5886-21_1_3_line_11 |  | 9 | 12 | 0.022208 | 0.125 | 0.08 | 261 | 0 | 0.364 | 1 | 1 | cs | TRUE
12 | LV_5886-21_1_3_line_12 |  | 9 | 13 | 0.022885 | 0.125 | 0.08 | 261 | 0 | 0.364 | 1 | 3 | cs | TRUE
13 | LV_5886-21_1_3_line_13 |  | 10 | 14 | 0.03418 | 0.125 | 0.08 | 261 | 0 | 0.364 | 1 | 1 | cs | TRUE
14 | LV_5886-21_1_3_line_14 |  | 11 | 30 | 0.016984 | 0.125 | 0.08 | 261 | 0 | 0.364 | 1 | 3 | cs | TRUE
15 | LV_5886-21_1_3_line_15 |  | 12 | 28 | 0.037433 | 0.125 | 0.08 | 261 | 0 | 0.364 | 1 | 1 | cs | TRUE
16 | LV_5886-21_1_3_line_16 |  | 13 | 15 | 0.062205 | 0.125 | 0.08 | 261 | 0 | 0.364 | 1 | 3 | cs | TRUE
17 | LV_5886-21_1_3_line_17 |  | 15 | 16 | 0.021137 | 0.125 | 0.08 | 261 | 0 | 0.364 | 1 | 3 | cs | TRUE
18 | LV_5886-21_1_3_line_18 |  | 16 | 17 | 0.01532 | 0.125 | 0.08 | 261 | 0 | 0.364 | 1 | 3 | cs | TRUE
19 | LV_5886-21_1_3_line_19 |  | 17 | 18 | 0.0050816 | 0.125 | 0.08 | 261 | 0 | 0.364 | 1 | 3 | cs | TRUE
20 | LV_5886-21_1_3_line_20 |  | 18 | 19 | 0.04069 | 0.125 | 0.08 | 261 | 0 | 0.364 | 1 | 3 | cs | TRUE
21 | LV_5886-21_1_3_line_21 |  | 20 | 21 | 0.020983 | 0.125 | 0.08 | 261 | 0 | 0.364 | 1 | 1 | cs | TRUE
22 | LV_5886-21_1_3_line_22 |  | 20 | 22 | 0.020641 | 0.125 | 0.08 | 261 | 0 | 0.364 | 1 | 1 | cs | TRUE
23 | LV_5886-21_1_3_line_23 |  | 22 | 23 | 0.017841 | 0.125 | 0.08 | 261 | 0 | 0.364 | 1 | 1 | cs | TRUE
24 | LV_5886-21_1_3_line_24 |  | 22 | 24 | 0.021593 | 0.125 | 0.08 | 261 | 0 | 0.364 | 1 | 1 | cs | TRUE
25 | LV_5886-21_1_3_line_25 |  | 23 | 25 | 0.019557 | 0.125 | 0.08 | 261 | 0 | 0.364 | 1 | 3 | cs | TRUE
26 | LV_5886-21_1_3_line_26 |  | 23 | 26 | 0.046152 | 0.125 | 0.08 | 261 | 0 | 0.364 | 1 | 3 | cs | TRUE
27 | LV_5886-21_1_3_line_27 |  | 24 | 27 | 0.0033159 | 0.125 | 0.08 | 261 | 0 | 0.364 | 1 | 1 | cs | TRUE
28 | LV_5886-21_1_3_line_28 |  | 25 | 43 | 0.017591 | 0.125 | 0.08 | 261 | 0 | 0.364 | 1 | 3 | cs | TRUE
29 | LV_5886-21_1_3_line_29 |  | 26 | 39 | 0.012775 | 0.125 | 0.08 | 261 | 0 | 0.364 | 1 | 3 | cs | TRUE
30 | LV_5886-21_1_3_line_30 |  | 28 | 29 | 0.017036 | 0.125 | 0.08 | 261 | 0 | 0.364 | 1 | 1 | cs | TRUE
31 | LV_5886-21_1_3_line_31 |  | 30 | 44 | 0.0030099 | 0.125 | 0.08 | 261 | 0 | 0.364 | 1 | 3 | cs | TRUE
32 | LV_5886-21_1_3_line_32 |  | 31 | 32 | 0.0094345 | 0.125 | 0.08 | 261 | 0 | 0.364 | 1 | 1 | cs | TRUE
33 | LV_5886-21_1_3_line_33 |  | 31 | 33 | 0.0074089 | 0.125 | 0.08 | 261 | 0 | 0.364 | 1 | 1 | cs | TRUE
34 | LV_5886-21_1_3_line_34 |  | 33 | 34 | 0.018762 | 0.125 | 0.08 | 261 | 0 | 0.364 | 1 | 1 | cs | TRUE
35 | LV_5886-21_1_3_line_35 |  | 34 | 35 | 0.021076 | 0.125 | 0.08 | 261 | 0 | 0.364 | 1 | 1 | cs | TRUE
36 | LV_5886-21_1_3_line_36 |  | 35 | 38 | 0.05352 | 0.125 | 0.08 | 261 | 0 | 0.364 | 1 | 3 | cs | TRUE
37 | LV_5886-21_1_3_line_37 |  | 35 | 39 | 0.015986 | 0.125 | 0.08 | 261 | 0 | 0.364 | 1 | 3 | cs | TRUE
38 | LV_5886-21_1_3_line_38 |  | 35 | 36 | 0.036941 | 0.125 | 0.08 | 261 | 0 | 0.364 | 1 | 1 | cs | TRUE
39 | LV_5886-21_1_3_line_39 |  | 36 | 37 | 0.029803 | 0.125 | 0.08 | 261 | 0 | 0.364 | 1 | 1 | cs | TRUE
40 | LV_5886-21_1_3_line_40 |  | 37 | 40 | 0.001336 | 0.125 | 0.08 | 261 | 0 | 0.364 | 1 | 1 | cs | TRUE
41 | LV_5886-21_1_3_line_41 |  | 38 | 41 | 0.007683 | 0.125 | 0.08 | 261 | 0 | 0.364 | 1 | 3 | cs | TRUE
42 | LV_5886-21_1_3_line_42 |  | 38 | 42 | 0.014751 | 0.125 | 0.08 | 261 | 0 | 0.364 | 1 | 1 | cs | TRUE
43 | LV_5886-21_1_3_line_43 |  | 41 | 45 | 0.033156 | 0.125 | 0.08 | 261 | 0 | 0.364 | 1 | 3 | cs | TRUE
44 | LV_5886-21_1_3_line_44 |  | 42 | 46 | 0.027742 | 0.125 | 0.08 | 261 | 0 | 0.364 | 1 | 1 | cs | TRUE
45 | LV_5886-21_1_3_line_45 |  | 43 | 44 | 0.033273 | 0.125 | 0.08 | 261 | 0 | 0.364 | 1 | 3 | cs | TRUE
46 | LV_5886-21_1_3_line_46 |  | 46 | 47 | 0.014277 | 0.125 | 0.08 | 261 | 0 | 0.364 | 1 | 1 | cs | TRUE
47 | LV_5886-21_1_3_line_47 |  | 47 | 48 | 0.013438 | 0.125 | 0.08 | 261 | 0 | 0.364 | 1 | 1 | cs | TRUE
48 | LV_5886-21_1_3_line_48 |  | 48 | 49 | 0.01451 | 0.125 | 0.08 | 261 | 0 | 0.364 | 1 | 1 | cs | TRUE
49 | LV_5886-21_1_3_line_49 |  | 49 | 50 | 0.01735 | 0.125 | 0.08 | 261 | 0 | 0.364 | 1 | 1 | cs | TRUE
50 | LV_5886-21_1_3_line_50 |  | 50 | 51 | 0.050677 | 0.125 | 0.08 | 261 | 0 | 0.364 | 1 | 1 | cs | TRUE

## trafo
| name | std_type | hv_bus | lv_bus | sn_mva | vn_hv_kv | vn_lv_kv | vk_percent | vkr_percent | pfe_kw | i0_percent | shift_degree | tap_side | tap_neutral | tap_min | tap_max | tap_step_percent | tap_step_degree | tap_pos | tap_phase_shifter | parallel | df | in_service
0 | LV_5886-21_1_3_trafo_122 | 0.63 MVA 20/0.4 kV | 52 | 45 | 0.63 | 20 | 0.4 | 6 | 1.206 | 1.65 | 0.2619 | 150 | hv | 0 | -2 | 2 | 2.5 | 0 | 0 | FALSE | 1 | 1 | TRUE

## line_geodata
| x0 | y0 | x1 | y1 | x2 | y2 | x3 | y3 | x4 | y4 | x5 | y5 | x6 | y6 | x7 | y7 | x8 | y8 | x9 | y9
0 | 2558034.9593 | 1144381.6413 | 2558032.9582 | 1144383.5078
1 | 2558034.9593 | 1144381.6413 | 2558044.6314 | 1144372.6197
2 | 2558051.4787 | 1144366.2329 | 2558044.6314 | 1144372.6197
3 | 2558051.4787 | 1144366.2329 | 2558053.7763 | 1144364.0899 | 2558067.5657 | 1144345.7417
4 | 2558067.5657 | 1144345.7417 | 2558077.3852 | 1144332.6759 | 2558078.9887 | 1144328.0954
5 | 2558204.6186 | 1144154.0138 | 2558191.9345 | 1144159.7683 | 2558177.3989 | 1144162.3929 | 2558177.1966 | 1144162.4955
6 | 2558277.5114 | 1144135.1284 | 2558238.1241 | 1144143.1613 | 2558210.648 | 1144151.2785 | 2558204.6186 | 1144154.0138
7 | 2558162.0386 | 1144170.1815 | 2558177.1966 | 1144162.4955
8 | 2558277.5114 | 1144135.1284 | 2558273.3313 | 1144139.5708 | 2558228.0674 | 1144148.9785
9 | 2558277.5114 | 1144135.1284 | 2558278.5244 | 1144144.9042 | 2558280.252 | 1144156.8983 | 2558285.4121 | 1144178.5291
10 | 2558162.0386 | 1144170.1815 | 2558144.1594 | 1144180.3999 | 2558127.0979 | 1144199.873 | 2558121.7699 | 1144212.4346
11 | 2558228.0674 | 1144148.9785 | 2558223.7628 | 1144152.0878 | 2558222.9787 | 1144158.6744 | 2558226.0868 | 1144168.4575
12 | 2558228.0674 | 1144148.9785 | 2558228.6914 | 1144151.4199 | 2558231.0018 | 1144159.8971 | 2558236.4124 | 1144170.1341
13 | 2558260.572 | 1144186.6833 | 2558258.3422 | 1144180.9403 | 2558263.3386 | 1144178.9713 | 2558268.1532 | 1144177.3816 | 2558271.2215 | 1144176.6043 | 2558275.3545 | 1144176.4534 | 2558278.49 | 1144176.4983 | 2558282.9476 | 1144177.7125 | 2558285.4121 | 1144178.5291
14 | 2558121.7699 | 1144212.4346 | 2558115.1379 | 1144228.0707 | 2558115.1379 | 1144228.0707
15 | 2558226.0868 | 1144168.4575 | 2558237.4209 | 1144204.1336
16 | 2558260.8804 | 1144226.4127 | 2558256.9751 | 1144218.6802 | 2558254.1876 | 1144214.5085 | 2558253.673 | 1144212.3332 | 2558253.6431 | 1144208.0201 | 2558252.9856 | 1144202.9665 | 2558251.7646 | 1144198.6617 | 2558248.7725 | 1144192.6905 | 2558244.5892 | 1144185.6048 | 2558236.4124 | 1144170.1341
17 | 2558266.4426 | 1144246.462 | 2558265.1716 | 1144243.7917 | 2558264.5225 | 1144241.0504 | 2558264.1884 | 1144238.3068 | 2558264.3575 | 1144234.9929 | 2558262.6315 | 1144229.88 | 2558260.8804 | 1144226.4127
18 | 2558266.4426 | 1144246.462 | 2558267.8973 | 1144249.0199 | 2558271.0016 | 1144253.434 | 2558274.0947 | 1144259.6919
19 | 2558276.2906 | 1144264.2734 | 2558275.7712 | 1144263.0836 | 2558274.0947 | 1144259.6919
20 | 2558294.0856 | 1144300.8312 | 2558291.4683 | 1144295.0133 | 2558285.1096 | 1144282.2509 | 2558280.987 | 1144275.0313 | 2558276.2906 | 1144264.2734
21 | 2558061.3461 | 1144300.1003 | 2558045.7393 | 1144286.0745
22 | 2558080.8347 | 1144303.9261 | 2558072.4015 | 1144304.4852 | 2558063.9038 | 1144302.3989 | 2558061.3461 | 1144300.1003
23 | 2558096.5038 | 1144295.3126 | 2558080.8347 | 1144303.9261
24 | 2558080.8347 | 1144303.9261 | 2558082.6439 | 1144317.6539 | 2558080.0842 | 1144324.9657
25 | 2558110.0908 | 1144281.2107 | 2558096.5038 | 1144295.3126
26 | 2558096.5038 | 1144295.3126 | 2558118.116 | 1144321.3754 | 2558123.9806 | 1144332.1803
27 | 2558080.0842 | 1144324.9657 | 2558078.9887 | 1144328.0954
28 | 2558110.0908 | 1144281.2107 | 2558110.299 | 1144270.2815 | 2558109.9467 | 1144263.6314
29 | 2558123.9806 | 1144332.1803 | 2558130.0744 | 1144343.4078
30 | 2558242.5791 | 1144220.3698 | 2558237.4209 | 1144204.1336
31 | 2558114.4193 | 1144230.9935 | 2558115.1379 | 1144228.0707
32 | 2558151.0043 | 1144400.693 | 2558149.7657 | 1144407.3991 | 2558148.7765 | 1144409.8197
33 | 2558151.0043 | 1144400.693 | 2558152.35 | 1144393.4073 | 2558152.35 | 1144393.4073
34 | 2558148.7667 | 1144375.3845 | 2558151.435 | 1144380.0624 | 2558152.35 | 1144393.4073
35 | 2558137.7001 | 1144357.4575 | 2558144.5507 | 1144367.993 | 2558148.7667 | 1144375.3845
36 | 2558137.7001 | 1144357.4575 | 2558146.785 | 1144351.18 | 2558187.5622 | 1144338.8124
37 | 2558137.7001 | 1144357.4575 | 2558130.0744 | 1144343.4078
38 | 2558137.7001 | 1144357.4575 | 2558112.5887 | 1144384.5511
39 | 2558092.3295 | 1144406.4095 | 2558112.5887 | 1144384.5511
40 | 2558092.3295 | 1144406.4095 | 2558091.339 | 1144407.3062
41 | 2558182.2294 | 1144333.2689 | 2558187.5622 | 1144338.8124
42 | 2558187.5622 | 1144338.8124 | 2558199.432 | 1144347.5706
43 | 2558182.2294 | 1144333.2689 | 2558211.7684 | 1144318.0447
44 | 2558199.432 | 1144347.5706 | 2558215.2048 | 1144359.2086 | 2558220.9064 | 1144365.0189
45 | 2558109.9467 | 1144263.6314 | 2558109.3169 | 1144251.7455 | 2558114.4193 | 1144230.9935
46 | 2558220.9064 | 1144365.0189 | 2558230.9063 | 1144375.2094
47 | 2558239.8943 | 1144385.1441 | 2558238.3049 | 1144382.7491 | 2558230.9063 | 1144375.2094
48 | 2558247.9181 | 1144397.2342 | 2558247.9181 | 1144397.2342 | 2558239.8943 | 1144385.1441
49 | 2558254.3078 | 1144413.3648 | 2558247.9181 | 1144397.2342
50 | 2558254.3078 | 1144413.3648 | 2558284.6286 | 1144396.7905 | 2558280.2712 | 1144381.1905

## bus_geodata
| x | y | coords
0 | 2558034.9593 | 1144381.6413
1 | 2558032.9582 | 1144383.5078
2 | 2558044.6314 | 1144372.6197
3 | 2558051.4787 | 1144366.2329
4 | 2558067.5657 | 1144345.7417
5 | 2558204.6186 | 1144154.0138
6 | 2558177.1966 | 1144162.4955
7 | 2558277.5114 | 1144135.1284
8 | 2558162.0386 | 1144170.1815
9 | 2558228.0674 | 1144148.9785
10 | 2558285.4121 | 1144178.5291
11 | 2558121.7699 | 1144212.4346
12 | 2558226.0868 | 1144168.4575
13 | 2558236.4124 | 1144170.1341
14 | 2558260.572 | 1144186.6833
15 | 2558260.8804 | 1144226.4127
16 | 2558266.4426 | 1144246.462
17 | 2558274.0947 | 1144259.6919
18 | 2558276.2906 | 1144264.2734
19 | 2558294.0856 | 1144300.8312
20 | 2558061.3461 | 1144300.1003
21 | 2558045.7393 | 1144286.0745
22 | 2558080.8347 | 1144303.9261
23 | 2558096.5038 | 1144295.3126
24 | 2558080.0842 | 1144324.9657
25 | 2558110.0908 | 1144281.2107
26 | 2558123.9806 | 1144332.1803
27 | 2558078.9887 | 1144328.0954
28 | 2558237.4209 | 1144204.1336
29 | 2558242.5791 | 1144220.3698
30 | 2558115.1379 | 1144228.0707
31 | 2558151.0043 | 1144400.693
32 | 2558148.7765 | 1144409.8197
33 | 2558152.35 | 1144393.4073
34 | 2558148.7667 | 1144375.3845
35 | 2558137.7001 | 1144357.4575
36 | 2558112.5887 | 1144384.5511
37 | 2558092.3295 | 1144406.4095
38 | 2558187.5622 | 1144338.8124
39 | 2558130.0744 | 1144343.4078
40 | 2558091.339 | 1144407.3062
41 | 2558182.2294 | 1144333.2689
42 | 2558199.432 | 1144347.5706
43 | 2558109.9467 | 1144263.6314
44 | 2558114.4193 | 1144230.9935
45 | 2558211.7684 | 1144318.0447
46 | 2558220.9064 | 1144365.0189
47 | 2558230.9063 | 1144375.2094
48 | 2558239.8943 | 1144385.1441
49 | 2558247.9181 | 1144397.2342
50 | 2558254.3078 | 1144413.3648
51 | 2558280.2712 | 1144381.1905
52 | 2558182.2294 | 1144333.2689

## line_std_types
| c_nf_per_km | r_ohm_per_km | x_ohm_per_km | max_i_ka | type | q_mm2 | alpha | voltage_rating
NAYY 4x50 SE | 210 | 0.642 | 0.083 | 0.142 | cs | 50 | 0.00403 | LV
NAYY 4x120 SE | 264 | 0.225 | 0.08 | 0.242 | cs | 120 | 0.00403 | LV
NAYY 4x150 SE | 261 | 0.208 | 0.08 | 0.27 | cs | 150 | 0.00403 | LV
NA2XS2Y 1x95 RM/25 12/20 kV | 216 | 0.313 | 0.132 | 0.252 | cs | 95 | 0.00403 | MV
NA2XS2Y 1x185 RM/25 12/20 kV | 273 | 0.161 | 0.117 | 0.362 | cs | 185 | 0.00403 | MV
NA2XS2Y 1x240 RM/25 12/20 kV | 304 | 0.122 | 0.112 | 0.421 | cs | 240 | 0.00403 | MV
NA2XS2Y 1x95 RM/25 6/10 kV | 315 | 0.313 | 0.123 | 0.249 | cs | 95 | 0.00403 | MV
NA2XS2Y 1x185 RM/25 6/10 kV | 406 | 0.161 | 0.11 | 0.358 | cs | 185 | 0.00403 | MV
NA2XS2Y 1x240 RM/25 6/10 kV | 456 | 0.122 | 0.105 | 0.416 | cs | 240 | 0.00403 | MV
NA2XS2Y 1x150 RM/25 12/20 kV | 250 | 0.206 | 0.116 | 0.319 | cs | 150 | 0.00403 | MV
NA2XS2Y 1x120 RM/25 12/20 kV | 230 | 0.253 | 0.119 | 0.283 | cs | 120 | 0.00403 | MV
NA2XS2Y 1x70 RM/25 12/20 kV | 190 | 0.443 | 0.132 | 0.22 | cs | 70 | 0.00403 | MV
NA2XS2Y 1x150 RM/25 6/10 kV | 360 | 0.206 | 0.11 | 0.315 | cs | 150 | 0.00403 | MV
NA2XS2Y 1x120 RM/25 6/10 kV | 340 | 0.253 | 0.113 | 0.28 | cs | 120 | 0.00403 | MV
NA2XS2Y 1x70 RM/25 6/10 kV | 280 | 0.443 | 0.123 | 0.217 | cs | 70 | 0.00403 | MV
N2XS(FL)2Y 1x120 RM/35 64/110 kV | 112 | 0.153 | 0.166 | 0.366 | cs | 120 | 0.00393 | HV
N2XS(FL)2Y 1x185 RM/35 64/110 kV | 125 | 0.099 | 0.156 | 0.457 | cs | 185 | 0.00393 | HV
N2XS(FL)2Y 1x240 RM/35 64/110 kV | 135 | 0.075 | 0.149 | 0.526 | cs | 240 | 0.00393 | HV
N2XS(FL)2Y 1x300 RM/35 64/110 kV | 144 | 0.06 | 0.144 | 0.588 | cs | 300 | 0.00393 | HV
15-AL1/3-ST1A 0.4 | 11 | 1.8769 | 0.35 | 0.105 | ol | 16 | 0.00403 | LV
24-AL1/4-ST1A 0.4 | 11.25 | 1.2012 | 0.335 | 0.14 | ol | 24 | 0.00403 | LV
48-AL1/8-ST1A 0.4 | 12.2 | 0.5939 | 0.3 | 0.21 | ol | 48 | 0.00403 | LV
94-AL1/15-ST1A 0.4 | 13.2 | 0.306 | 0.29 | 0.35 | ol | 94 | 0.00403 | LV
34-AL1/6-ST1A 10.0 | 9.7 | 0.8342 | 0.36 | 0.17 | ol | 34 | 0.00403 | MV
48-AL1/8-ST1A 10.0 | 10.1 | 0.5939 | 0.35 | 0.21 | ol | 48 | 0.00403 | MV
70-AL1/11-ST1A 10.0 | 10.4 | 0.4132 | 0.339 | 0.29 | ol | 70 | 0.00403 | MV
94-AL1/15-ST1A 10.0 | 10.75 | 0.306 | 0.33 | 0.35 | ol | 94 | 0.00403 | MV
122-AL1/20-ST1A 10.0 | 11.1 | 0.2376 | 0.323 | 0.41 | ol | 122 | 0.00403 | MV
149-AL1/24-ST1A 10.0 | 11.25 | 0.194 | 0.315 | 0.47 | ol | 149 | 0.00403 | MV
34-AL1/6-ST1A 20.0 | 9.15 | 0.8342 | 0.382 | 0.17 | ol | 34 | 0.00403 | MV
48-AL1/8-ST1A 20.0 | 9.5 | 0.5939 | 0.372 | 0.21 | ol | 48 | 0.00403 | MV
70-AL1/11-ST1A 20.0 | 9.7 | 0.4132 | 0.36 | 0.29 | ol | 70 | 0.00403 | MV
94-AL1/15-ST1A 20.0 | 10 | 0.306 | 0.35 | 0.35 | ol | 94 | 0.00403 | MV
122-AL1/20-ST1A 20.0 | 10.3 | 0.2376 | 0.344 | 0.41 | ol | 122 | 0.00403 | MV
149-AL1/24-ST1A 20.0 | 10.5 | 0.194 | 0.337 | 0.47 | ol | 149 | 0.00403 | MV
184-AL1/30-ST1A 20.0 | 10.75 | 0.1571 | 0.33 | 0.535 | ol | 184 | 0.00403 | MV
243-AL1/39-ST1A 20.0 | 11 | 0.1188 | 0.32 | 0.645 | ol | 243 | 0.00403 | MV
48-AL1/8-ST1A 110.0 | 8 | 0.5939 | 0.46 | 0.21 | ol | 48 | 0.00403 | HV
70-AL1/11-ST1A 110.0 | 8.4 | 0.4132 | 0.45 | 0.29 | ol | 70 | 0.00403 | HV
94-AL1/15-ST1A 110.0 | 8.65 | 0.306 | 0.44 | 0.35 | ol | 94 | 0.00403 | HV
122-AL1/20-ST1A 110.0 | 8.5 | 0.2376 | 0.43 | 0.41 | ol | 122 | 0.00403 | HV
149-AL1/24-ST1A 110.0 | 8.75 | 0.194 | 0.41 | 0.47 | ol | 149 | 0.00403 | HV
184-AL1/30-ST1A 110.0 | 8.8 | 0.1571 | 0.4 | 0.535 | ol | 184 | 0.00403 | HV
243-AL1/39-ST1A 110.0 | 9 | 0.1188 | 0.39 | 0.645 | ol | 243 | 0.00403 | HV
305-AL1/39-ST1A 110.0 | 9.2 | 0.0949 | 0.38 | 0.74 | ol | 305 | 0.00403 | HV
490-AL1/64-ST1A 110.0 | 9.75 | 0.059 | 0.37 | 0.96 | ol | 490 | 0.00403 | HV
679-AL1/86-ST1A 110.0 | 9.95 | 0.042 | 0.36 | 1.15 | ol | 679 | 0.00403 | HV
490-AL1/64-ST1A 220.0 | 10 | 0.059 | 0.285 | 0.96 | ol | 490 | 0.00403 | HV
679-AL1/86-ST1A 220.0 | 11.7 | 0.042 | 0.275 | 1.15 | ol | 679 | 0.00403 | HV
490-AL1/64-ST1A 380.0 | 11 | 0.059 | 0.253 | 0.96 | ol | 490 | 0.00403 | HV
679-AL1/86-ST1A 380.0 | 14.6 | 0.042 | 0.25 | 1.15 | ol | 679 | 0.00403 | HV

## trafo_std_types
| i0_percent | pfe_kw | vkr_percent | sn_mva | vn_lv_kv | vn_hv_kv | vk_percent | shift_degree | vector_group | tap_side | tap_neutral | tap_min | tap_max | tap_step_degree | tap_step_percent | tap_phase_shifter
160 MVA 380/110 kV | 0.06 | 60 | 0.25 | 160 | 110 | 380 | 12.2 | 0 | Yy0 | hv | 0 | -9 | 9 | 0 | 1.5 | FALSE
100 MVA 220/110 kV | 0.06 | 55 | 0.26 | 100 | 110 | 220 | 12 | 0 | Yy0 | hv | 0 | -9 | 9 | 0 | 1.5 | FALSE
63 MVA 110/20 kV | 0.04 | 22 | 0.32 | 63 | 20 | 110 | 18 | 150 | YNd5 | hv | 0 | -9 | 9 | 0 | 1.5 | FALSE
40 MVA 110/20 kV | 0.05 | 18 | 0.34 | 40 | 20 | 110 | 16.2 | 150 | YNd5 | hv | 0 | -9 | 9 | 0 | 1.5 | FALSE
25 MVA 110/20 kV | 0.07 | 14 | 0.41 | 25 | 20 | 110 | 12 | 150 | YNd5 | hv | 0 | -9 | 9 | 0 | 1.5 | FALSE
63 MVA 110/10 kV | 0.04 | 22 | 0.32 | 63 | 10 | 110 | 18 | 150 | YNd5 | hv | 0 | -9 | 9 | 0 | 1.5 | FALSE
40 MVA 110/10 kV | 0.05 | 18 | 0.34 | 40 | 10 | 110 | 16.2 | 150 | YNd5 | hv | 0 | -9 | 9 | 0 | 1.5 | FALSE
25 MVA 110/10 kV | 0.07 | 14 | 0.41 | 25 | 10 | 110 | 12 | 150 | YNd5 | hv | 0 | -9 | 9 | 0 | 1.5 | FALSE
0.25 MVA 20/0.4 kV | 0.32 | 0.8 | 1.44 | 0.25 | 0.4 | 20 | 6 | 150 | Yzn5 | hv | 0 | -2 | 2 | 0 | 2.5 | FALSE
0.4 MVA 20/0.4 kV | 0.3375 | 1.35 | 1.425 | 0.4 | 0.4 | 20 | 6 | 150 | Dyn5 | hv | 0 | -2 | 2 | 0 | 2.5 | FALSE
0.63 MVA 20/0.4 kV | 0.2619 | 1.65 | 1.206 | 0.63 | 0.4 | 20 | 6 | 150 | Dyn5 | hv | 0 | -2 | 2 | 0 | 2.5 | FALSE
0.25 MVA 10/0.4 kV | 0.24 | 0.6 | 1.2 | 0.25 | 0.4 | 10 | 4 | 150 | Dyn5 | hv | 0 | -2 | 2 | 0 | 2.5 | FALSE
0.4 MVA 10/0.4 kV | 0.2375 | 0.95 | 1.325 | 0.4 | 0.4 | 10 | 4 | 150 | Dyn5 | hv | 0 | -2 | 2 | 0 | 2.5 | FALSE
0.63 MVA 10/0.4 kV | 0.1873 | 1.18 | 1.0794 | 0.63 | 0.4 | 10 | 4 | 150 | Dyn5 | hv | 0 | -2 | 2 | 0 | 2.5 | FALSE

## trafo3w_std_types
| sn_hv_mva | sn_mv_mva | sn_lv_mva | vn_hv_kv | vn_mv_kv | vn_lv_kv | vk_hv_percent | vk_mv_percent | vk_lv_percent | vkr_hv_percent | vkr_mv_percent | vkr_lv_percent | pfe_kw | i0_percent | shift_mv_degree | shift_lv_degree | vector_group | tap_side | tap_neutral | tap_min | tap_max | tap_step_percent
63/25/38 MVA 110/20/10 kV | 63 | 25 | 38 | 110 | 20 | 10 | 10.4 | 10.4 | 10.4 | 0.28 | 0.32 | 0.35 | 35 | 0.89 | 0 | 0 | YN0yn0yn0 | hv | 0 | -10 | 10 | 1.2
63/25/38 MVA 110/10/10 kV | 63 | 25 | 38 | 110 | 10 | 10 | 10.4 | 10.4 | 10.4 | 0.28 | 0.32 | 0.35 | 35 | 0.89 | 0 | 0 | YN0yn0yn0 | hv | 0 | -10 | 10 | 1.2

## fuse_std_types
| fuse_type | i_rated_a | t_avg | t_min | t_total | x_avg | x_min | x_total
HV 100A | HV 100A | 100 | 0 | [10.0, 3.64, 0.854, 0.281, 0.1, 0.0531, 0.022, 0.01] | [10.0, 4.267, 1.21, 0.403, 0.1, 0.058, 0.022, 0.01] | 0 | [300.0, 350.0, 450.0, 550.0, 700.0, 850.0, 1200.0, 1752.0] | [600.0, 700.0, 900.0, 1150.0, 1665.0, 2000.0, 3000.0, 4313.0]
HV 10A | HV 10A | 10 | 0 | [10.0, 1675.0, 0.344, 0.156, 0.1, 0.0417, 0.0171, 0.01] | [10.0, 1.3, 0.3, 0.155, 0.1, 0.0555, 0.023, 0.01] | 0 | [30.0, 32.0, 35.0, 37.0, 39.0, 50.0, 70.0, 88.0] | [60.0, 70.0, 80.0, 87.0, 94.0, 110.0, 150.0, 216.0]
HV 125A | HV 125A | 125 | 0 | [10.0, 1.82, 0.344, 0.1, 0.0467, 0.0269, 0.01] | [10.0, 2.478, 0.426, 0.1, 0.0427, 0.0211, 0.01] | 0 | [375.0, 500.0, 700.0, 925.0, 1200.0, 1500.0, 2341.0] | [750.0, 1000.0, 1500.0, 2200.0, 3000.0, 4000.0, 5765.0]
HV 160A | HV 160A | 160 | 0 | [10.0, 4.15, 1.03, 0.198, 0.1, 0.051, 0.0172, 0.01] | [10.0, 2.3, 0.734, 0.274, 0.1, 0.046, 0.0177, 0.01] | 0 | [480.0, 550.0, 700.0, 1000.0, 1260.0, 1600.0, 2500.0, 3227.0] | [960.0, 1300.0, 1700.0, 2200.0, 2996.0, 4000.0, 6000.0, 7946.0]
HV 16A | HV 16A | 16 | 0 | [10.0, 0.352, 0.164, 0.1, 0.0649, 0.0342, 0.01] | [10.0, 2.34, 0.722, 0.181, 0.1, 0.055, 0.0296, 0.01] | 0 | [48.0, 60.0, 65.0, 71.0, 80.0, 100.0, 162.0] | [96.0, 110.0, 125.0, 150.0, 168.0, 200.0, 250.0, 398.0]
HV 200A | HV 200A | 200 | 0 | [10.0, 4.267, 1.21, 0.403, 0.1, 0.058, 0.022, 0.01] | [10.0, 3.73, 1.654, 0.328, 0.1, 0.0531, 0.019, 0.01] | 0 | [600.0, 700.0, 900.0, 1150.0, 1665.0, 2000.0, 3000.0, 4313.0] | [1200.0, 1500.0, 1800.0, 2700.0, 3960.0, 5000.0, 7500.0, 10620.0]
HV 20A | HV 20A | 20 | 0 | [10.0, 1.3, 0.3, 0.155, 0.1, 0.0555, 0.023, 0.01] | [10.0, 1.3, 0.161, 0.1, 0.0611, 0.0399, 0.0141, 0.01] | 0 | [60.0, 70.0, 80.0, 87.0, 94.0, 110.0, 150.0, 216.0] | [120.0, 150.0, 200.0, 223.0, 260.0, 300.0, 450.0, 532.0]
HV 25A | HV 25A | 25 | 0 | [10.0, 2.512, 0.833, 0.299, 0.1, 0.0372, 0.0223, 0.01] | [10.0, 3.125, 0.597, 0.198, 0.1, 0.0378, 0.022, 0.01] | 0 | [75.0, 82.0, 90.0, 100.0, 124.0, 170.0, 200.0, 289.0] | [150.0, 170.0, 210.0, 250.0, 294.0, 400.0, 500.0, 711.0]
HV 31.5A | HV 31.5A | 31.5 | 0 | [10.0, 2.34, 0.722, 0.181, 0.1, 0.055, 0.0296, 0.01] | [10.0, 2.84, 0.368, 0.164, 0.1, 0.0621, 0.0378, 0.0195, 0.01] | 0 | [95.0, 110.0, 125.0, 150.0, 165.0, 200.0, 250.0, 390.0] | [189.0, 220.0, 300.0, 350.0, 393.0, 450.0, 530.0, 700.0, 960.0]
HV 40A | HV 40A | 40 | 0 | [10.0, 1.3, 0.161, 0.1, 0.0611, 0.0399, 0.0141, 0.01] | [10.0, 2.05, 0.369, 0.198, 0.1, 0.051, 0.0298, 0.01] | 0 | [120.0, 150.0, 200.0, 223.0, 260.0, 300.0, 450.0, 532.0] | [240.0, 300.0, 400.0, 450.0, 530.0, 650.0, 800.0, 1311.0]
HV 50A | HV 50A | 50 | 0 | [10.0, 3.215, 0.597, 0.198, 0.1, 0.0378, 0.022, 0.01] | [10.0, 3.64, 0.854, 0.281, 0.1, 0.0531, 0.022, 0.01] | 0 | [150.0, 170.0, 210.0, 250.0, 294.0, 400.0, 500.0, 711.0] | [300.0, 350.0, 450.0, 550.0, 700.0, 850.0, 1200.0, 1752.0]
HV 6.3A | HV 6.3A | 6.3 | 0 | [10.0, 1.39, 0.344, 0.168, 0.1, 0.056, 0.0263, 0.01] | [10.0, 1.711, 0.516, 0.198, 0.1, 0.0634, 0.0303, 0.01] | 0 | [19.0, 19.5, 20.4, 20.8, 22.0, 25.0, 32.0, 48.0] | [38.0, 40.0, 43.0, 48.0, 53.0, 60.0, 75.0, 118.0]
HV 63A | HV 63A | 63 | 0 | [10.0, 2.84, 0.368, 0.164, 0.1, 0.0621, 0.0378, 0.0195, 0.01] | [10.0, 1.82, 0.344, 0.1, 0.0467, 0.0269, 0.01] | 0 | [189.0, 220.0, 300.0, 350.0, 393.0, 450.0, 530.0, 700.0, 961.0] | [378.0, 500.0, 700.0, 934.0, 1200.0, 1500.0, 2366.0]
HV 80A | HV 80A | 80 | 0 | [10.0, 2.05, 0.369, 0.198, 0.1, 0.051, 0.0298, 0.01] | [10.0, 4.15, 1.03, 0.198, 0.1, 0.051, 0.0172, 0.01] | 0 | [240.0, 300.0, 400.0, 450.0, 530.0, 650.0, 800.0, 1311.0] | [480.0, 550.0, 700.0, 1000.0, 1260.0, 1600.0, 2500.0, 3227.0]
Siemens NH-1-100 | Siemens NH-1-100 | 100 | [5400.0, 2000.0, 400.0, 20.0, 1.0, 0.2, 0.012, 0.004] | 0 | 0 | [150.0, 190.0, 250.0, 430.0, 900.0, 1250.0, 2700.0, 3600.0] | 0 | 0
Siemens NH-1-125 | Siemens NH-1-125 | 125 | [4800.0, 120.0, 7.0, 0.1, 0.004] | 0 | 0 | [180.0, 400.0, 740.0, 2000.0, 4250.0] | 0 | 0
Siemens NH-1-16 | Siemens NH-1-16 | 16 | [4000.0, 400.0, 2.0, 0.1, 0.04, 0.01] | 0 | 0 | [26.0, 35.0, 75.0, 150.0, 200.0, 300.0] | 0 | 0
Siemens NH-1-160 | Siemens NH-1-160 | 160 | [4800.0, 120.0, 7.0, 0.1, 0.004] | 0 | 0 | [210.0, 500.0, 900.0, 2300.0, 5000.0] | 0 | 0
Siemens NH-1-25 | Siemens NH-1-25 | 25 | [4000.0, 1000.0, 10.0, 0.2, 0.02, 0.01] | 0 | 0 | [40.0, 50.0, 100.0, 210.0, 400.0, 500.0] | 0 | 0
Siemens NH-1-50 | Siemens NH-1-50 | 50 | [4000.0, 40.0, 4.0, 1.0, 0.02, 0.01] | 0 | 0 | [86.0, 200.0, 300.0, 400.0, 1000.0, 1280.0] | 0 | 0
Siemens NH-1-63 | Siemens NH-1-63 | 63 | [4000.0, 100.0, 10.0, 2.0, 0.04, 0.01] | 0 | 0 | [100.0, 200.0, 300.0, 400.0, 1000.0, 1500.0] | 0 | 0
Siemens NH-1-80 | Siemens NH-1-80 | 80 | [4800.0, 120.0, 7.0, 0.1, 0.01] | 0 | 0 | [150.58, 250.0, 450.0, 1150.0, 2470.0] | 0 | 0
Siemens NH-2-1000 | Siemens NH-2-1000 | 1000 | [4800.0, 120.0, 7.0, 0.1, 0.004] | 0 | 0 | [1900.0, 3500.0, 8400.0, 24000.0, 52000.0] | 0 | 0
Siemens NH-2-200 | Siemens NH-2-200 | 200 | [4800.0, 120.0, 7.0, 0.1, 0.004] | 0 | 0 | [280.0, 650.0, 1200.0, 3000.0, 7000.0] | 0 | 0
Siemens NH-2-224 | Siemens NH-2-224 | 224 | [4800.0, 120.0, 7.0, 0.2, 0.04, 0.004] | 0 | 0 | [400.0, 750.0, 1453.0, 3025.0, 4315.0, 7600.0] | 0 | 0
Siemens NH-2-250 | Siemens NH-2-250 | 250 | [4800.0, 120.0, 7.0, 0.1, 0.004] | 0 | 0 | [450.0, 800.0, 1650.0, 4000.0, 8500.0] | 0 | 0
Siemens NH-2-315 | Siemens NH-2-315 | 315 | [4800.0, 120.0, 7.0, 0.1, 0.004] | 0 | 0 | [550.0, 920.0, 1900.0, 5000.0, 11000.0] | 0 | 0
Siemens NH-2-355 | Siemens NH-2-355 | 355 | [4800.0, 120.0, 6.0, 0.1, 0.004] | 0 | 0 | [650.0, 1116.27, 2350.0, 5840.0, 12790.0] | 0 | 0
Siemens NH-2-400 | Siemens NH-2-400 | 400 | [4800.0, 120.0, 7.0, 0.1, 0.004] | 0 | 0 | [720.0, 1350.0, 2800.0, 6500.0, 15000.0] | 0 | 0
Siemens NH-2-425 | Siemens NH-2-425 | 425 | [4800.0, 120.0, 7.0, 0.1, 0.004] | 0 | 0 | [850.0, 1500.0, 3050.0, 7500.0, 16500.0] | 0 | 0
Siemens NH-2-630 | Siemens NH-2-630 | 630 | [4800.0, 120.0, 7.0, 0.1, 0.004] | 0 | 0 | [1200.0, 2000.0, 4800.0, 12000.0, 26000.0] | 0 | 0

## dtypes
| element | column | dtype
0 | bus | name | object
1 | bus | vn_kv | float64
2 | bus | type | object
3 | bus | zone | object
4 | bus | in_service | bool
5 | load | name | object
6 | load | bus | uint32
7 | load | p_mw | float64
8 | load | q_mvar | float64
9 | load | const_z_percent | float64
10 | load | const_i_percent | float64
11 | load | sn_mva | float64
12 | load | scaling | float64
13 | load | in_service | bool
14 | load | type | object
15 | ext_grid | name | object
16 | ext_grid | bus | uint32
17 | ext_grid | vm_pu | float64
18 | ext_grid | va_degree | float64
19 | ext_grid | slack_weight | float64
20 | ext_grid | in_service | bool
21 | line | name | object
22 | line | std_type | object
23 | line | from_bus | uint32
24 | line | to_bus | uint32
25 | line | length_km | float64
26 | line | r_ohm_per_km | float64
27 | line | x_ohm_per_km | float64
28 | line | c_nf_per_km | float64
29 | line | g_us_per_km | float64
30 | line | max_i_ka | float64
31 | line | df | float64
32 | line | parallel | uint32
33 | line | type | object
34 | line | in_service | bool
35 | trafo | name | object
36 | trafo | std_type | object
37 | trafo | hv_bus | uint32
38 | trafo | lv_bus | uint32
39 | trafo | sn_mva | float64
40 | trafo | vn_hv_kv | float64
41 | trafo | vn_lv_kv | float64
42 | trafo | vk_percent | float64
43 | trafo | vkr_percent | float64
44 | trafo | pfe_kw | float64
45 | trafo | i0_percent | float64
46 | trafo | shift_degree | float64
47 | trafo | tap_side | object
48 | trafo | tap_neutral | int32
49 | trafo | tap_min | int32
50 | trafo | tap_max | int32
51 | trafo | tap_step_percent | float64
52 | trafo | tap_step_degree | float64
53 | trafo | tap_pos | int32
54 | trafo | tap_phase_shifter | bool
55 | trafo | parallel | uint32
56 | trafo | df | float64
57 | trafo | in_service | bool
58 | line_geodata | coords | object
59 | bus_geodata | x | float64
60 | bus_geodata | y | float64
61 | bus_geodata | coords | object

## parameters
| version | format_version | converged | OPF_converged | name | f_hz | sn_mva
0 | 2.14.6 | 2.14.0 | FALSE | FALSE |  | 50 | 1