## bus
| name | vn_kv | type | zone | in_service
0 | bus_LV_5886-23_0_3_node_0 | 0.4 | n |  | TRUE
1 | bus_LV_5886-23_0_3_node_2 | 0.4 | n |  | TRUE
2 | bus_LV_5886-23_0_3_node_4 | 0.4 | n |  | TRUE
3 | bus_LV_5886-23_0_3_node_31 | 0.4 | n |  | TRUE
4 | bus_LV_5886-23_0_3_node_19 | 0.4 | n |  | TRUE
5 | bus_LV_5886-23_0_3_node_5 | 0.4 | n |  | TRUE
6 | bus_LV_5886-23_0_3_node_6 | 0.4 | n |  | TRUE
7 | bus_LV_5886-23_0_3_node_7 | 0.4 | n |  | TRUE
8 | bus_LV_5886-23_0_3_node_13 | 0.4 | n |  | TRUE
9 | bus_LV_5886-23_0_3_node_14 | 0.4 | n |  | TRUE
10 | bus_LV_5886-23_0_3_node_8 | 0.4 | n |  | TRUE
11 | bus_LV_5886-23_0_3_node_9 | 0.4 | n |  | TRUE
12 | bus_LV_5886-23_0_3_node_11 | 0.4 | n |  | TRUE
13 | bus_LV_5886-23_0_3_node_140 | 0.4 | n |  | TRUE
14 | bus_LV_5886-23_0_3_node_12 | 0.4 | n |  | TRUE
15 | bus_LV_5886-23_0_3_node_73 | 0.4 | n |  | TRUE
16 | bus_LV_5886-23_0_3_node_72 | 0.4 | n |  | TRUE
17 | bus_LV_5886-23_0_3_node_15 | 0.4 | n |  | TRUE
18 | bus_LV_5886-23_0_3_node_137 | 0.4 | n |  | TRUE
19 | bus_LV_5886-23_0_3_node_16 | 0.4 | n |  | TRUE
20 | bus_LV_5886-23_0_3_node_17 | 0.4 | n |  | TRUE
21 | bus_LV_5886-23_0_3_node_18 | 0.4 | n |  | TRUE
22 | bus_LV_5886-23_0_3_node_20 | 0.4 | n |  | TRUE
23 | bus_LV_5886-23_0_3_node_21 | 0.4 | n |  | TRUE
24 | bus_LV_5886-23_0_3_node_22 | 0.4 | n |  | TRUE
25 | bus_LV_5886-23_0_3_node_23 | 0.4 | n |  | TRUE
26 | bus_LV_5886-23_0_3_node_24 | 0.4 | n |  | TRUE
27 | bus_LV_5886-23_0_3_node_25 | 0.4 | n |  | TRUE
28 | bus_LV_5886-23_0_3_node_26 | 0.4 | n |  | TRUE
29 | bus_LV_5886-23_0_3_node_28 | 0.4 | n |  | TRUE
30 | bus_LV_5886-23_0_3_node_32 | 0.4 | n |  | TRUE
31 | bus_LV_5886-23_0_3_node_27 | 0.4 | n |  | TRUE
32 | bus_LV_5886-23_0_3_node_29 | 0.4 | n |  | TRUE
33 | bus_LV_5886-23_0_3_node_30 | 0.4 | n |  | TRUE
34 | bus_LV_5886-23_0_3_node_135 | 0.4 | n |  | TRUE
35 | bus_LV_5886-23_0_3_node_134 | 0.4 | n |  | TRUE
36 | bus_LV_5886-23_0_3_node_136 | 0.4 | n |  | TRUE
37 | bus_LV_5886-23_0_3_node_138 | 0.4 | n |  | TRUE
38 | bus_LV_5886-23_0_3_node_129 | 0.4 | n |  | TRUE
39 | bus_LV_5886-23_0_3_node_127 | 0.4 | n |  | TRUE
40 | bus_LV_5886-23_0_3_node_139 | 0.4 | n |  | TRUE
41 | bus_LV_5886-23_0_3_node_77 | 0.4 | n |  | TRUE
42 | bus_LV_5886-23_0_3_node_74 | 0.4 | n |  | TRUE
43 | bus_LV_5886-23_0_3_node_75 | 0.4 | n |  | TRUE
44 | bus_LV_5886-23_0_3_node_76 | 0.4 | n |  | TRUE
45 | bus_LV_5886-23_0_3_node_78 | 0.4 | n |  | TRUE
46 | bus_LV_5886-23_0_3_node_79 | 0.4 | n |  | TRUE
47 | bus_MV_261_0_node_157 | 20 | n |  | TRUE

## load
| name | bus | p_mw | q_mvar | const_z_percent | const_i_percent | sn_mva | scaling | in_service | type
0 | LV_5886-23_0_3_load_0 | 0 | 0.014717 | 0.0036885 | 0 | 0 |  | 1 | TRUE | wye
1 | LV_5886-23_0_3_load_19 | 4 | 0.0012828 | 0.00032149 | 0 | 0 |  | 1 | TRUE | wye
2 | LV_5886-23_0_3_load_5 | 5 | 0.016669 | 0.0041776 | 0 | 0 |  | 1 | TRUE | wye
3 | LV_5886-23_0_3_load_6 | 6 | 0.017184 | 0.0043066 | 0 | 0 |  | 1 | TRUE | wye
4 | LV_5886-23_0_3_load_13 | 8 | 0.0063694 | 0.0015963 | 0 | 0 |  | 1 | TRUE | wye
5 | LV_5886-23_0_3_load_14 | 9 | 0.010537 | 0.0026409 | 0 | 0 |  | 1 | TRUE | wye
6 | LV_5886-23_0_3_load_8 | 10 | 0.013565 | 0.0033997 | 0 | 0 |  | 1 | TRUE | wye
7 | LV_5886-23_0_3_load_9 | 11 | 0.012562 | 0.0031483 | 0 | 0 |  | 1 | TRUE | wye
8 | LV_5886-23_0_3_load_72 | 16 | 0.052767 | 0.013225 | 0 | 0 |  | 1 | TRUE | wye
9 | LV_5886-23_0_3_load_15 | 17 | 0.0042573 | 0.001067 | 0 | 0 |  | 1 | TRUE | wye
10 | LV_5886-23_0_3_load_137 | 18 | 0.008163 | 0.0020458 | 0 | 0 |  | 1 | TRUE | wye
11 | LV_5886-23_0_3_load_16 | 19 | 0.01165 | 0.0029198 | 0 | 0 |  | 1 | TRUE | wye
12 | LV_5886-23_0_3_load_17 | 20 | 0.0048535 | 0.0012164 | 0 | 0 |  | 1 | TRUE | wye
13 | LV_5886-23_0_3_load_18 | 21 | 0.001614 | 0.00040451 | 0 | 0 |  | 1 | TRUE | wye
14 | LV_5886-23_0_3_load_20 | 22 | 0.01688 | 0.0042306 | 0 | 0 |  | 1 | TRUE | wye
15 | LV_5886-23_0_3_load_25 | 27 | 0.0152 | 0.0038094 | 0 | 0 |  | 1 | TRUE | wye
16 | LV_5886-23_0_3_load_26 | 28 | 0.034259 | 0.008586 | 0 | 0 |  | 1 | TRUE | wye
17 | LV_5886-23_0_3_load_28 | 29 | 0.0049525 | 0.0012412 | 0 | 0 |  | 1 | TRUE | wye
18 | LV_5886-23_0_3_load_32 | 30 | 0.015377 | 0.0038539 | 0 | 0 |  | 1 | TRUE | wye
19 | LV_5886-23_0_3_load_27 | 31 | 0.015701 | 0.003935 | 0 | 0 |  | 1 | TRUE | wye
20 | LV_5886-23_0_3_load_29 | 32 | 0.0047975 | 0.0012024 | 0 | 0 |  | 1 | TRUE | wye
21 | LV_5886-23_0_3_load_30 | 33 | 0.0060498 | 0.0015162 | 0 | 0 |  | 1 | TRUE | wye
22 | LV_5886-23_0_3_load_134 | 35 | 0.014904 | 0.0037354 | 0 | 0 |  | 1 | TRUE | wye
23 | LV_5886-23_0_3_load_136 | 36 | 0.017781 | 0.0044564 | 0 | 0 |  | 1 | TRUE | wye
24 | LV_5886-23_0_3_load_138 | 37 | 0.0047103 | 0.0011805 | 0 | 0 |  | 1 | TRUE | wye
25 | LV_5886-23_0_3_load_127 | 39 | 0.0019619 | 0.0004917 | 0 | 0 |  | 1 | TRUE | wye
26 | LV_5886-23_0_3_load_139 | 40 | 0.0064384 | 0.0016136 | 0 | 0 |  | 1 | TRUE | wye
27 | LV_5886-23_0_3_load_77 | 41 | 0.0099538 | 0.0024946 | 0 | 0 |  | 1 | TRUE | wye
28 | LV_5886-23_0_3_load_74 | 42 | 0.0087176 | 0.0021848 | 0 | 0 |  | 1 | TRUE | wye
29 | LV_5886-23_0_3_load_75 | 43 | 0.0028807 | 0.00072197 | 0 | 0 |  | 1 | TRUE | wye
30 | LV_5886-23_0_3_load_78 | 45 | 0.012169 | 0.0030499 | 0 | 0 |  | 1 | TRUE | wye
31 | LV_5886-23_0_3_load_79 | 46 | 0.0064039 | 0.001605 | 0 | 0 |  | 1 | TRUE | wye

## ext_grid
| name | bus | vm_pu | va_degree | slack_weight | in_service
0 |  | 30 | 1 | 0 | 1 | TRUE

## line
| name | std_type | from_bus | to_bus | length_km | r_ohm_per_km | x_ohm_per_km | c_nf_per_km | g_us_per_km | max_i_ka | df | parallel | type | in_service
0 | LV_5886-23_0_3_line_0 |  | 0 | 1 | 0.06101 | 0.125 | 0.08 | 261 | 0 | 0.364 | 1 | 1 | cs | TRUE
1 | LV_5886-23_0_3_line_1 |  | 1 | 2 | 0.066876 | 0.125 | 0.08 | 261 | 0 | 0.364 | 1 | 1 | cs | TRUE
2 | LV_5886-23_0_3_line_2 |  | 2 | 3 | 0.024803 | 0.125 | 0.08 | 261 | 0 | 0.364 | 1 | 3 | cs | TRUE
3 | LV_5886-23_0_3_line_3 |  | 2 | 4 | 0.02681 | 0.125 | 0.08 | 261 | 0 | 0.364 | 1 | 3 | cs | TRUE
4 | LV_5886-23_0_3_line_4 |  | 3 | 34 | 0.051843 | 0.125 | 0.08 | 261 | 0 | 0.364 | 1 | 1 | cs | TRUE
5 | LV_5886-23_0_3_line_5 |  | 3 | 33 | 0.016038 | 0.125 | 0.08 | 261 | 0 | 0.364 | 1 | 3 | cs | TRUE
6 | LV_5886-23_0_3_line_6 |  | 4 | 21 | 0.0009158 | 0.125 | 0.08 | 261 | 0 | 0.364 | 1 | 3 | cs | TRUE
7 | LV_5886-23_0_3_line_7 |  | 5 | 6 | 0.01258 | 0.125 | 0.08 | 261 | 0 | 0.364 | 1 | 1 | cs | TRUE
8 | LV_5886-23_0_3_line_8 |  | 6 | 7 | 0.025401 | 0.125 | 0.08 | 261 | 0 | 0.364 | 1 | 1 | cs | TRUE
9 | LV_5886-23_0_3_line_9 |  | 7 | 8 | 0.045861 | 0.125 | 0.08 | 261 | 0 | 0.364 | 1 | 2 | cs | TRUE
10 | LV_5886-23_0_3_line_10 |  | 7 | 9 | 0.014287 | 0.125 | 0.08 | 261 | 0 | 0.364 | 1 | 1 | cs | TRUE
11 | LV_5886-23_0_3_line_11 |  | 8 | 17 | 0.0084847 | 0.125 | 0.08 | 261 | 0 | 0.364 | 1 | 3 | cs | TRUE
12 | LV_5886-23_0_3_line_12 |  | 9 | 18 | 0.021412 | 0.125 | 0.08 | 261 | 0 | 0.364 | 1 | 1 | cs | TRUE
13 | LV_5886-23_0_3_line_13 |  | 10 | 11 | 0.023285 | 0.125 | 0.08 | 261 | 0 | 0.364 | 1 | 1 | cs | TRUE
14 | LV_5886-23_0_3_line_14 |  | 11 | 12 | 0.020601 | 0.125 | 0.08 | 261 | 0 | 0.364 | 1 | 1 | cs | TRUE
15 | LV_5886-23_0_3_line_15 |  | 12 | 13 | 0.011207 | 0.125 | 0.08 | 261 | 0 | 0.364 | 1 | 1 | cs | TRUE
16 | LV_5886-23_0_3_line_16 |  | 13 | 40 | 0.01377 | 0.125 | 0.08 | 261 | 0 | 0.364 | 1 | 1 | cs | TRUE
17 | LV_5886-23_0_3_line_17 |  | 14 | 15 | 0.08519 | 0.125 | 0.08 | 261 | 0 | 0.364 | 1 | 1 | cs | TRUE
18 | LV_5886-23_0_3_line_18 |  | 14 | 16 | 0.09735 | 0.125 | 0.08 | 261 | 0 | 0.364 | 1 | 1 | cs | TRUE
19 | LV_5886-23_0_3_line_19 |  | 15 | 41 | 0.035021 | 0.125 | 0.08 | 261 | 0 | 0.364 | 1 | 1 | cs | TRUE
20 | LV_5886-23_0_3_line_20 |  | 15 | 38 | 0.036251 | 0.125 | 0.08 | 261 | 0 | 0.364 | 1 | 1 | cs | TRUE
21 | LV_5886-23_0_3_line_21 |  | 16 | 26 | 0.072417 | 0.125 | 0.08 | 261 | 0 | 0.364 | 1 | 2 | cs | TRUE
22 | LV_5886-23_0_3_line_22 |  | 17 | 19 | 0.018743 | 0.125 | 0.08 | 261 | 0 | 0.364 | 1 | 3 | cs | TRUE
23 | LV_5886-23_0_3_line_23 |  | 18 | 37 | 0.01633 | 0.125 | 0.08 | 261 | 0 | 0.364 | 1 | 1 | cs | TRUE
24 | LV_5886-23_0_3_line_24 |  | 19 | 20 | 0.0040912 | 0.125 | 0.08 | 261 | 0 | 0.364 | 1 | 3 | cs | TRUE
25 | LV_5886-23_0_3_line_25 |  | 20 | 21 | 0.020904 | 0.125 | 0.08 | 261 | 0 | 0.364 | 1 | 3 | cs | TRUE
26 | LV_5886-23_0_3_line_26 |  | 22 | 23 | 0.040988 | 0.125 | 0.08 | 261 | 0 | 0.364 | 1 | 3 | cs | TRUE
27 | LV_5886-23_0_3_line_27 |  | 22 | 24 | 0.043903 | 0.125 | 0.08 | 261 | 0 | 0.364 | 1 | 3 | cs | TRUE
28 | LV_5886-23_0_3_line_28 |  | 23 | 25 | 0.013217 | 0.125 | 0.08 | 261 | 0 | 0.364 | 1 | 3 | cs | TRUE
29 | LV_5886-23_0_3_line_29 |  | 23 | 26 | 0.004479 | 0.125 | 0.08 | 261 | 0 | 0.364 | 1 | 3 | cs | TRUE
30 | LV_5886-23_0_3_line_30 |  | 24 | 27 | 0.023975 | 0.125 | 0.08 | 261 | 0 | 0.364 | 1 | 1 | cs | TRUE
31 | LV_5886-23_0_3_line_31 |  | 24 | 28 | 0.014649 | 0.125 | 0.08 | 261 | 0 | 0.364 | 1 | 3 | cs | TRUE
32 | LV_5886-23_0_3_line_32 |  | 25 | 29 | 0.011927 | 0.125 | 0.08 | 261 | 0 | 0.364 | 1 | 3 | cs | TRUE
33 | LV_5886-23_0_3_line_33 |  | 28 | 30 | 0.038955 | 0.125 | 0.08 | 261 | 0 | 0.364 | 1 | 3 | cs | TRUE
34 | LV_5886-23_0_3_line_34 |  | 29 | 31 | 0.0042321 | 0.125 | 0.08 | 261 | 0 | 0.364 | 1 | 3 | cs | TRUE
35 | LV_5886-23_0_3_line_35 |  | 31 | 32 | 0.017598 | 0.125 | 0.08 | 261 | 0 | 0.364 | 1 | 3 | cs | TRUE
36 | LV_5886-23_0_3_line_36 |  | 32 | 33 | 0.027838 | 0.125 | 0.08 | 261 | 0 | 0.364 | 1 | 3 | cs | TRUE
37 | LV_5886-23_0_3_line_37 |  | 34 | 35 | 0.071591 | 0.125 | 0.08 | 261 | 0 | 0.364 | 1 | 1 | cs | TRUE
38 | LV_5886-23_0_3_line_38 |  | 35 | 36 | 0.024217 | 0.125 | 0.08 | 261 | 0 | 0.364 | 1 | 1 | cs | TRUE
39 | LV_5886-23_0_3_line_39 |  | 37 | 40 | 0.0021064 | 0.125 | 0.08 | 261 | 0 | 0.364 | 1 | 1 | cs | TRUE
40 | LV_5886-23_0_3_line_40 |  | 38 | 39 | 0.1031 | 0.125 | 0.08 | 261 | 0 | 0.364 | 1 | 1 | cs | TRUE
41 | LV_5886-23_0_3_line_41 |  | 41 | 43 | 0.052896 | 0.125 | 0.08 | 261 | 0 | 0.364 | 1 | 1 | cs | TRUE
42 | LV_5886-23_0_3_line_42 |  | 42 | 43 | 0.046917 | 0.125 | 0.08 | 261 | 0 | 0.364 | 1 | 1 | cs | TRUE
43 | LV_5886-23_0_3_line_43 |  | 42 | 44 | 0.020796 | 0.125 | 0.08 | 261 | 0 | 0.364 | 1 | 1 | cs | TRUE
44 | LV_5886-23_0_3_line_44 |  | 44 | 45 | 0.019953 | 0.125 | 0.08 | 261 | 0 | 0.364 | 1 | 1 | cs | TRUE
45 | LV_5886-23_0_3_line_45 |  | 45 | 46 | 0.055858 | 0.125 | 0.08 | 261 | 0 | 0.364 | 1 | 1 | cs | TRUE

## trafo
| name | std_type | hv_bus | lv_bus | sn_mva | vn_hv_kv | vn_lv_kv | vk_percent | vkr_percent | pfe_kw | i0_percent | shift_degree | tap_side | tap_neutral | tap_min | tap_max | tap_step_percent | tap_step_degree | tap_pos | tap_phase_shifter | parallel | df | in_service
0 | LV_5886-23_0_3_trafo_32 | 0.63 MVA 20/0.4 kV | 47 | 30 | 0.63 | 20 | 0.4 | 6 | 1.206 | 1.65 | 0.2619 | 150 | hv | 0 | -2 | 2 | 2.5 | 0 | 0 | FALSE | 1 | 1 | TRUE

## line_geodata
| x0 | y0 | x1 | y1 | x2 | y2 | x3 | y3 | x4 | y4 | x5 | y5 | x6 | y6 | x7 | y7 | x8 | y8
0 | 2559619.1111 | 1143135.6992 | 2559599.81 | 1143129.559 | 2559594.3834 | 1143127.172 | 2559589.2723 | 1143123.6934 | 2559584.8404 | 1143119.5211 | 2559581.1137 | 1143113.9099 | 2559578.5095 | 1143107.224 | 2559577.8081 | 1143100.0584 | 2559577.9476 | 1143098.6181
1 | 2559619.1111 | 1143135.6992 | 2559637.6636 | 1143145.9689 | 2559641.6019 | 1143149.9112 | 2559644.2737 | 1143154.0842 | 2559645.6332 | 1143158.5441 | 2559645.5158 | 1143162.8137 | 2559644.4778 | 1143166.1779 | 2559642.7481 | 1143169.5357 | 2559631.8385 | 1143184.9834
2 | 2559631.8385 | 1143184.9834 | 2559626.5909 | 1143200.0929 | 2559625.0967 | 1143208.7741
3 | 2559631.8385 | 1143184.9834 | 2559623.6451 | 1143182.5816 | 2559610.9336 | 1143186.0353 | 2559606.1528 | 1143187.8097
4 | 2559658.9763 | 1143198.8195 | 2559642.2666 | 1143189.4046 | 2559637.527 | 1143187.4576 | 2559635.1356 | 1143191.8536 | 2559633.5964 | 1143196.1217 | 2559631.4573 | 1143207.1861 | 2559630.7784 | 1143207.9577 | 2559629.8126 | 1143208.3311 | 2559625.0967 | 1143208.7741
5 | 2559625.0967 | 1143208.7741 | 2559625.0838 | 1143224.8118
6 | 2559606.1528 | 1143187.8097 | 2559605.2942 | 1143188.1284
7 | 2559528.9295 | 1143143.815 | 2559527.2407 | 1143150.813 | 2559524.6423 | 1143155.5253
8 | 2559510.753 | 1143176.7149 | 2559518.9039 | 1143165.9324 | 2559524.6423 | 1143155.5253
9 | 2559510.753 | 1143176.7149 | 2559550.8469 | 1143190.2855 | 2559554.3065 | 1143191.0009
10 | 2559510.753 | 1143176.7149 | 2559501.6141 | 1143187.6961
11 | 2559562.6155 | 1143192.7191 | 2559554.3065 | 1143191.0009
12 | 2559486.9582 | 1143203.2766 | 2559496.6949 | 1143193.607 | 2559501.6141 | 1143187.6961
13 | 2559446.9347 | 1143268.2045 | 2559454.7559 | 1143263.1915 | 2559458.6385 | 1143259.9971 | 2559460.7805 | 1143257.3924 | 2559462.2175 | 1143253.9477 | 2559462.6416 | 1143252.1345
14 | 2559456.4045 | 1143234.1323 | 2559460.4623 | 1143237.54 | 2559462.8131 | 1143241.9709 | 2559463.4784 | 1143246.0352 | 2559463.0691 | 1143250.3068 | 2559462.6416 | 1143252.1345
15 | 2559464.1117 | 1143225.9762 | 2559456.4045 | 1143234.1323
16 | 2559464.1117 | 1143225.9762 | 2559473.8778 | 1143216.2689
17 | 2559518.6992 | 1143467.7874 | 2559510.4238 | 1143470.2888 | 2559506.0598 | 1143462.4587 | 2559500.4986 | 1143456.015 | 2559492.951 | 1143451.3301 | 2559485.1289 | 1143433.2736 | 2559475.5081 | 1143416.3075 | 2559469.6808 | 1143406.8864
18 | 2559469.6808 | 1143406.8864 | 2559474.482 | 1143405.4533 | 2559492.282 | 1143401.0646 | 2559508.3256 | 1143392.6301 | 2559523.9 | 1143380.7081 | 2559537.6457 | 1143366.5529 | 2559547.4154 | 1143353.2111
19 | 2559518.6992 | 1143467.7874 | 2559522.6304 | 1143463.8368 | 2559533.0724 | 1143452.1272 | 2559542.6509 | 1143442.2507
20 | 2559518.6992 | 1143467.7874 | 2559517.7889 | 1143472.9851 | 2559511.5235 | 1143486.3785 | 2559520.5977 | 1143499.8021
21 | 2559592.4094 | 1143296.6493 | 2559580.4747 | 1143310.4365 | 2559566.1168 | 1143326.1632 | 2559551.3075 | 1143347.896 | 2559547.4154 | 1143353.2111
22 | 2559562.6155 | 1143192.7191 | 2559571.257 | 1143194.5061 | 2559581.1363 | 1143193.6195
23 | 2559486.9582 | 1143203.2766 | 2559476.0364 | 1143214.1232 | 2559475.3717 | 1143214.7839
24 | 2559585.211 | 1143193.2538 | 2559581.1363 | 1143193.6195
25 | 2559585.211 | 1143193.2538 | 2559593.4851 | 1143192.5113 | 2559605.2942 | 1143188.1284
26 | 2559594.4423 | 1143292.6558 | 2559555.8395 | 1143306.4355
27 | 2559514.4532 | 1143321.0857 | 2559526.4219 | 1143316.9365 | 2559555.8395 | 1143306.4355
28 | 2559594.4423 | 1143292.6558 | 2559600.6812 | 1143280.9969
29 | 2559592.4094 | 1143296.6493 | 2559594.4423 | 1143292.6558
30 | 2559514.4532 | 1143321.0857 | 2559497.8778 | 1143338.4506
31 | 2559514.4532 | 1143321.0857 | 2559515.5349 | 1143313.9526 | 2559518.4819 | 1143307.127
32 | 2559600.6812 | 1143280.9969 | 2559605.0102 | 1143272.1634 | 2559605.9346 | 1143270.289
33 | 2559533.9235 | 1143271.3628 | 2559518.4819 | 1143307.127
34 | 2559605.9346 | 1143270.289 | 2559607.8064 | 1143266.4933
35 | 2559615.5897 | 1143250.7106 | 2559607.8064 | 1143266.4933
36 | 2559615.5897 | 1143250.7106 | 2559619.075 | 1143243.6433 | 2559625.0811 | 1143228.1952 | 2559625.0838 | 1143224.8118
37 | 2559658.9763 | 1143198.8195 | 2559652.3986 | 1143206.99 | 2559649.9198 | 1143217.8344 | 2559634.9394 | 1143237.0558 | 2559624.4953 | 1143260.4371
38 | 2559622.6732 | 1143281.6496 | 2559617.8807 | 1143275.2452 | 2559624.4953 | 1143260.4371
39 | 2559473.8778 | 1143216.2689 | 2559475.3717 | 1143214.7839
40 | 2559520.5977 | 1143499.8021 | 2559537.3527 | 1143519.4661 | 2559549.4887 | 1143536.8266 | 2559555.9432 | 1143521.8423 | 2559565.5471 | 1143510.0606 | 2559570.5661 | 1143522.7334 | 2559571.3526 | 1143533.6389
41 | 2559586.3654 | 1143412.6398 | 2559583.7515 | 1143414.9343 | 2559573.9302 | 1143421.8483 | 2559556.3165 | 1143432.2053 | 2559543.2842 | 1143441.5976 | 2559542.6509 | 1143442.2507
42 | 2559619.9069 | 1143379.9723 | 2559618.0313 | 1143381.2204 | 2559599.7803 | 1143400.864 | 2559586.3654 | 1143412.6398
43 | 2559637.22 | 1143368.4518 | 2559619.9069 | 1143379.9723
44 | 2559637.22 | 1143368.4518 | 2559638.4145 | 1143372.3902 | 2559636.7498 | 1143377.4151 | 2559628.8417 | 1143384.3898
45 | 2559587.3767 | 1143421.8138 | 2559597.3551 | 1143412.7863 | 2559614.5482 | 1143396.9962 | 2559628.8417 | 1143384.3898

## bus_geodata
| x | y | coords
0 | 2559577.9476 | 1143098.6181
1 | 2559619.1111 | 1143135.6992
2 | 2559631.8385 | 1143184.9834
3 | 2559625.0967 | 1143208.7741
4 | 2559606.1528 | 1143187.8097
5 | 2559528.9295 | 1143143.815
6 | 2559524.6423 | 1143155.5253
7 | 2559510.753 | 1143176.7149
8 | 2559554.3065 | 1143191.0009
9 | 2559501.6141 | 1143187.6961
10 | 2559446.9347 | 1143268.2045
11 | 2559462.6416 | 1143252.1345
12 | 2559456.4045 | 1143234.1323
13 | 2559464.1117 | 1143225.9762
14 | 2559469.6808 | 1143406.8864
15 | 2559518.6992 | 1143467.7874
16 | 2559547.4154 | 1143353.2111
17 | 2559562.6155 | 1143192.7191
18 | 2559486.9582 | 1143203.2766
19 | 2559581.1363 | 1143193.6195
20 | 2559585.211 | 1143193.2538
21 | 2559605.2942 | 1143188.1284
22 | 2559555.8395 | 1143306.4355
23 | 2559594.4423 | 1143292.6559
24 | 2559514.4532 | 1143321.0857
25 | 2559600.6812 | 1143280.9969
26 | 2559592.4094 | 1143296.6493
27 | 2559497.8778 | 1143338.4506
28 | 2559518.4819 | 1143307.127
29 | 2559605.9346 | 1143270.289
30 | 2559533.9235 | 1143271.3628
31 | 2559607.8064 | 1143266.4933
32 | 2559615.5897 | 1143250.7106
33 | 2559625.0838 | 1143224.8118
34 | 2559658.9763 | 1143198.8195
35 | 2559624.4953 | 1143260.4371
36 | 2559622.6732 | 1143281.6496
37 | 2559475.3717 | 1143214.7839
38 | 2559520.5977 | 1143499.8021
39 | 2559571.3526 | 1143533.6389
40 | 2559473.8778 | 1143216.2689
41 | 2559542.6509 | 1143442.2507
42 | 2559619.9069 | 1143379.9723
43 | 2559586.3654 | 1143412.6398
44 | 2559637.22 | 1143368.4518
45 | 2559628.8417 | 1143384.3898
46 | 2559587.3767 | 1143421.8138
47 | 2559514.4532 | 1143321.0857

## line_std_types
| c_nf_per_km | r_ohm_per_km | x_ohm_per_km | max_i_ka | type | q_mm2 | alpha | voltage_rating
NAYY 4x50 SE | 210 | 0.642 | 0.083 | 0.142 | cs | 50 | 0.00403 | LV
NAYY 4x120 SE | 264 | 0.225 | 0.08 | 0.242 | cs | 120 | 0.00403 | LV
NAYY 4x150 SE | 261 | 0.208 | 0.08 | 0.27 | cs | 150 | 0.00403 | LV
NA2XS2Y 1x95 RM/25 12/20 kV | 216 | 0.313 | 0.132 | 0.252 | cs | 95 | 0.00403 | MV
NA2XS2Y 1x185 RM/25 12/20 kV | 273 | 0.161 | 0.117 | 0.362 | cs | 185 | 0.00403 | MV
NA2XS2Y 1x240 RM/25 12/20 kV | 304 | 0.122 | 0.112 | 0.421 | cs | 240 | 0.00403 | MV
NA2XS2Y 1x95 RM/25 6/10 kV | 315 | 0.313 | 0.123 | 0.249 | cs | 95 | 0.00403 | MV
NA2XS2Y 1x185 RM/25 6/10 kV | 406 | 0.161 | 0.11 | 0.358 | cs | 185 | 0.00403 | MV
NA2XS2Y 1x240 RM/25 6/10 kV | 456 | 0.122 | 0.105 | 0.416 | cs | 240 | 0.00403 | MV
NA2XS2Y 1x150 RM/25 12/20 kV | 250 | 0.206 | 0.116 | 0.319 | cs | 150 | 0.00403 | MV
NA2XS2Y 1x120 RM/25 12/20 kV | 230 | 0.253 | 0.119 | 0.283 | cs | 120 | 0.00403 | MV
NA2XS2Y 1x70 RM/25 12/20 kV | 190 | 0.443 | 0.132 | 0.22 | cs | 70 | 0.00403 | MV
NA2XS2Y 1x150 RM/25 6/10 kV | 360 | 0.206 | 0.11 | 0.315 | cs | 150 | 0.00403 | MV
NA2XS2Y 1x120 RM/25 6/10 kV | 340 | 0.253 | 0.113 | 0.28 | cs | 120 | 0.00403 | MV
NA2XS2Y 1x70 RM/25 6/10 kV | 280 | 0.443 | 0.123 | 0.217 | cs | 70 | 0.00403 | MV
N2XS(FL)2Y 1x120 RM/35 64/110 kV | 112 | 0.153 | 0.166 | 0.366 | cs | 120 | 0.00393 | HV
N2XS(FL)2Y 1x185 RM/35 64/110 kV | 125 | 0.099 | 0.156 | 0.457 | cs | 185 | 0.00393 | HV
N2XS(FL)2Y 1x240 RM/35 64/110 kV | 135 | 0.075 | 0.149 | 0.526 | cs | 240 | 0.00393 | HV
N2XS(FL)2Y 1x300 RM/35 64/110 kV | 144 | 0.06 | 0.144 | 0.588 | cs | 300 | 0.00393 | HV
15-AL1/3-ST1A 0.4 | 11 | 1.8769 | 0.35 | 0.105 | ol | 16 | 0.00403 | LV
24-AL1/4-ST1A 0.4 | 11.25 | 1.2012 | 0.335 | 0.14 | ol | 24 | 0.00403 | LV
48-AL1/8-ST1A 0.4 | 12.2 | 0.5939 | 0.3 | 0.21 | ol | 48 | 0.00403 | LV
94-AL1/15-ST1A 0.4 | 13.2 | 0.306 | 0.29 | 0.35 | ol | 94 | 0.00403 | LV
34-AL1/6-ST1A 10.0 | 9.7 | 0.8342 | 0.36 | 0.17 | ol | 34 | 0.00403 | MV
48-AL1/8-ST1A 10.0 | 10.1 | 0.5939 | 0.35 | 0.21 | ol | 48 | 0.00403 | MV
70-AL1/11-ST1A 10.0 | 10.4 | 0.4132 | 0.339 | 0.29 | ol | 70 | 0.00403 | MV
94-AL1/15-ST1A 10.0 | 10.75 | 0.306 | 0.33 | 0.35 | ol | 94 | 0.00403 | MV
122-AL1/20-ST1A 10.0 | 11.1 | 0.2376 | 0.323 | 0.41 | ol | 122 | 0.00403 | MV
149-AL1/24-ST1A 10.0 | 11.25 | 0.194 | 0.315 | 0.47 | ol | 149 | 0.00403 | MV
34-AL1/6-ST1A 20.0 | 9.15 | 0.8342 | 0.382 | 0.17 | ol | 34 | 0.00403 | MV
48-AL1/8-ST1A 20.0 | 9.5 | 0.5939 | 0.372 | 0.21 | ol | 48 | 0.00403 | MV
70-AL1/11-ST1A 20.0 | 9.7 | 0.4132 | 0.36 | 0.29 | ol | 70 | 0.00403 | MV
94-AL1/15-ST1A 20.0 | 10 | 0.306 | 0.35 | 0.35 | ol | 94 | 0.00403 | MV
122-AL1/20-ST1A 20.0 | 10.3 | 0.2376 | 0.344 | 0.41 | ol | 122 | 0.00403 | MV
149-AL1/24-ST1A 20.0 | 10.5 | 0.194 | 0.337 | 0.47 | ol | 149 | 0.00403 | MV
184-AL1/30-ST1A 20.0 | 10.75 | 0.1571 | 0.33 | 0.535 | ol | 184 | 0.00403 | MV
243-AL1/39-ST1A 20.0 | 11 | 0.1188 | 0.32 | 0.645 | ol | 243 | 0.00403 | MV
48-AL1/8-ST1A 110.0 | 8 | 0.5939 | 0.46 | 0.21 | ol | 48 | 0.00403 | HV
70-AL1/11-ST1A 110.0 | 8.4 | 0.4132 | 0.45 | 0.29 | ol | 70 | 0.00403 | HV
94-AL1/15-ST1A 110.0 | 8.65 | 0.306 | 0.44 | 0.35 | ol | 94 | 0.00403 | HV
122-AL1/20-ST1A 110.0 | 8.5 | 0.2376 | 0.43 | 0.41 | ol | 122 | 0.00403 | HV
149-AL1/24-ST1A 110.0 | 8.75 | 0.194 | 0.41 | 0.47 | ol | 149 | 0.00403 | HV
184-AL1/30-ST1A 110.0 | 8.8 | 0.1571 | 0.4 | 0.535 | ol | 184 | 0.00403 | HV
243-AL1/39-ST1A 110.0 | 9 | 0.1188 | 0.39 | 0.645 | ol | 243 | 0.00403 | HV
305-AL1/39-ST1A 110.0 | 9.2 | 0.0949 | 0.38 | 0.74 | ol | 305 | 0.00403 | HV
490-AL1/64-ST1A 110.0 | 9.75 | 0.059 | 0.37 | 0.96 | ol | 490 | 0.00403 | HV
679-AL1/86-ST1A 110.0 | 9.95 | 0.042 | 0.36 | 1.15 | ol | 679 | 0.00403 | HV
490-AL1/64-ST1A 220.0 | 10 | 0.059 | 0.285 | 0.96 | ol | 490 | 0.00403 | HV
679-AL1/86-ST1A 220.0 | 11.7 | 0.042 | 0.275 | 1.15 | ol | 679 | 0.00403 | HV
490-AL1/64-ST1A 380.0 | 11 | 0.059 | 0.253 | 0.96 | ol | 490 | 0.00403 | HV
679-AL1/86-ST1A 380.0 | 14.6 | 0.042 | 0.25 | 1.15 | ol | 679 | 0.00403 | HV

## trafo_std_types
| i0_percent | pfe_kw | vkr_percent | sn_mva | vn_lv_kv | vn_hv_kv | vk_percent | shift_degree | vector_group | tap_side | tap_neutral | tap_min | tap_max | tap_step_degree | tap_step_percent | tap_phase_shifter
160 MVA 380/110 kV | 0.06 | 60 | 0.25 | 160 | 110 | 380 | 12.2 | 0 | Yy0 | hv | 0 | -9 | 9 | 0 | 1.5 | FALSE
100 MVA 220/110 kV | 0.06 | 55 | 0.26 | 100 | 110 | 220 | 12 | 0 | Yy0 | hv | 0 | -9 | 9 | 0 | 1.5 | FALSE
63 MVA 110/20 kV | 0.04 | 22 | 0.32 | 63 | 20 | 110 | 18 | 150 | YNd5 | hv | 0 | -9 | 9 | 0 | 1.5 | FALSE
40 MVA 110/20 kV | 0.05 | 18 | 0.34 | 40 | 20 | 110 | 16.2 | 150 | YNd5 | hv | 0 | -9 | 9 | 0 | 1.5 | FALSE
25 MVA 110/20 kV | 0.07 | 14 | 0.41 | 25 | 20 | 110 | 12 | 150 | YNd5 | hv | 0 | -9 | 9 | 0 | 1.5 | FALSE
63 MVA 110/10 kV | 0.04 | 22 | 0.32 | 63 | 10 | 110 | 18 | 150 | YNd5 | hv | 0 | -9 | 9 | 0 | 1.5 | FALSE
40 MVA 110/10 kV | 0.05 | 18 | 0.34 | 40 | 10 | 110 | 16.2 | 150 | YNd5 | hv | 0 | -9 | 9 | 0 | 1.5 | FALSE
25 MVA 110/10 kV | 0.07 | 14 | 0.41 | 25 | 10 | 110 | 12 | 150 | YNd5 | hv | 0 | -9 | 9 | 0 | 1.5 | FALSE
0.25 MVA 20/0.4 kV | 0.32 | 0.8 | 1.44 | 0.25 | 0.4 | 20 | 6 | 150 | Yzn5 | hv | 0 | -2 | 2 | 0 | 2.5 | FALSE
0.4 MVA 20/0.4 kV | 0.3375 | 1.35 | 1.425 | 0.4 | 0.4 | 20 | 6 | 150 | Dyn5 | hv | 0 | -2 | 2 | 0 | 2.5 | FALSE
0.63 MVA 20/0.4 kV | 0.2619 | 1.65 | 1.206 | 0.63 | 0.4 | 20 | 6 | 150 | Dyn5 | hv | 0 | -2 | 2 | 0 | 2.5 | FALSE
0.25 MVA 10/0.4 kV | 0.24 | 0.6 | 1.2 | 0.25 | 0.4 | 10 | 4 | 150 | Dyn5 | hv | 0 | -2 | 2 | 0 | 2.5 | FALSE
0.4 MVA 10/0.4 kV | 0.2375 | 0.95 | 1.325 | 0.4 | 0.4 | 10 | 4 | 150 | Dyn5 | hv | 0 | -2 | 2 | 0 | 2.5 | FALSE
0.63 MVA 10/0.4 kV | 0.1873 | 1.18 | 1.0794 | 0.63 | 0.4 | 10 | 4 | 150 | Dyn5 | hv | 0 | -2 | 2 | 0 | 2.5 | FALSE

## trafo3w_std_types
| sn_hv_mva | sn_mv_mva | sn_lv_mva | vn_hv_kv | vn_mv_kv | vn_lv_kv | vk_hv_percent | vk_mv_percent | vk_lv_percent | vkr_hv_percent | vkr_mv_percent | vkr_lv_percent | pfe_kw | i0_percent | shift_mv_degree | shift_lv_degree | vector_group | tap_side | tap_neutral | tap_min | tap_max | tap_step_percent
63/25/38 MVA 110/20/10 kV | 63 | 25 | 38 | 110 | 20 | 10 | 10.4 | 10.4 | 10.4 | 0.28 | 0.32 | 0.35 | 35 | 0.89 | 0 | 0 | YN0yn0yn0 | hv | 0 | -10 | 10 | 1.2
63/25/38 MVA 110/10/10 kV | 63 | 25 | 38 | 110 | 10 | 10 | 10.4 | 10.4 | 10.4 | 0.28 | 0.32 | 0.35 | 35 | 0.89 | 0 | 0 | YN0yn0yn0 | hv | 0 | -10 | 10 | 1.2

## fuse_std_types
| fuse_type | i_rated_a | t_avg | t_min | t_total | x_avg | x_min | x_total
HV 100A | HV 100A | 100 | 0 | [10.0, 3.64, 0.854, 0.281, 0.1, 0.0531, 0.022, 0.01] | [10.0, 4.267, 1.21, 0.403, 0.1, 0.058, 0.022, 0.01] | 0 | [300.0, 350.0, 450.0, 550.0, 700.0, 850.0, 1200.0, 1752.0] | [600.0, 700.0, 900.0, 1150.0, 1665.0, 2000.0, 3000.0, 4313.0]
HV 10A | HV 10A | 10 | 0 | [10.0, 1675.0, 0.344, 0.156, 0.1, 0.0417, 0.0171, 0.01] | [10.0, 1.3, 0.3, 0.155, 0.1, 0.0555, 0.023, 0.01] | 0 | [30.0, 32.0, 35.0, 37.0, 39.0, 50.0, 70.0, 88.0] | [60.0, 70.0, 80.0, 87.0, 94.0, 110.0, 150.0, 216.0]
HV 125A | HV 125A | 125 | 0 | [10.0, 1.82, 0.344, 0.1, 0.0467, 0.0269, 0.01] | [10.0, 2.478, 0.426, 0.1, 0.0427, 0.0211, 0.01] | 0 | [375.0, 500.0, 700.0, 925.0, 1200.0, 1500.0, 2341.0] | [750.0, 1000.0, 1500.0, 2200.0, 3000.0, 4000.0, 5765.0]
HV 160A | HV 160A | 160 | 0 | [10.0, 4.15, 1.03, 0.198, 0.1, 0.051, 0.0172, 0.01] | [10.0, 2.3, 0.734, 0.274, 0.1, 0.046, 0.0177, 0.01] | 0 | [480.0, 550.0, 700.0, 1000.0, 1260.0, 1600.0, 2500.0, 3227.0] | [960.0, 1300.0, 1700.0, 2200.0, 2996.0, 4000.0, 6000.0, 7946.0]
HV 16A | HV 16A | 16 | 0 | [10.0, 0.352, 0.164, 0.1, 0.0649, 0.0342, 0.01] | [10.0, 2.34, 0.722, 0.181, 0.1, 0.055, 0.0296, 0.01] | 0 | [48.0, 60.0, 65.0, 71.0, 80.0, 100.0, 162.0] | [96.0, 110.0, 125.0, 150.0, 168.0, 200.0, 250.0, 398.0]
HV 200A | HV 200A | 200 | 0 | [10.0, 4.267, 1.21, 0.403, 0.1, 0.058, 0.022, 0.01] | [10.0, 3.73, 1.654, 0.328, 0.1, 0.0531, 0.019, 0.01] | 0 | [600.0, 700.0, 900.0, 1150.0, 1665.0, 2000.0, 3000.0, 4313.0] | [1200.0, 1500.0, 1800.0, 2700.0, 3960.0, 5000.0, 7500.0, 10620.0]
HV 20A | HV 20A | 20 | 0 | [10.0, 1.3, 0.3, 0.155, 0.1, 0.0555, 0.023, 0.01] | [10.0, 1.3, 0.161, 0.1, 0.0611, 0.0399, 0.0141, 0.01] | 0 | [60.0, 70.0, 80.0, 87.0, 94.0, 110.0, 150.0, 216.0] | [120.0, 150.0, 200.0, 223.0, 260.0, 300.0, 450.0, 532.0]
HV 25A | HV 25A | 25 | 0 | [10.0, 2.512, 0.833, 0.299, 0.1, 0.0372, 0.0223, 0.01] | [10.0, 3.125, 0.597, 0.198, 0.1, 0.0378, 0.022, 0.01] | 0 | [75.0, 82.0, 90.0, 100.0, 124.0, 170.0, 200.0, 289.0] | [150.0, 170.0, 210.0, 250.0, 294.0, 400.0, 500.0, 711.0]
HV 31.5A | HV 31.5A | 31.5 | 0 | [10.0, 2.34, 0.722, 0.181, 0.1, 0.055, 0.0296, 0.01] | [10.0, 2.84, 0.368, 0.164, 0.1, 0.0621, 0.0378, 0.0195, 0.01] | 0 | [95.0, 110.0, 125.0, 150.0, 165.0, 200.0, 250.0, 390.0] | [189.0, 220.0, 300.0, 350.0, 393.0, 450.0, 530.0, 700.0, 960.0]
HV 40A | HV 40A | 40 | 0 | [10.0, 1.3, 0.161, 0.1, 0.0611, 0.0399, 0.0141, 0.01] | [10.0, 2.05, 0.369, 0.198, 0.1, 0.051, 0.0298, 0.01] | 0 | [120.0, 150.0, 200.0, 223.0, 260.0, 300.0, 450.0, 532.0] | [240.0, 300.0, 400.0, 450.0, 530.0, 650.0, 800.0, 1311.0]
HV 50A | HV 50A | 50 | 0 | [10.0, 3.215, 0.597, 0.198, 0.1, 0.0378, 0.022, 0.01] | [10.0, 3.64, 0.854, 0.281, 0.1, 0.0531, 0.022, 0.01] | 0 | [150.0, 170.0, 210.0, 250.0, 294.0, 400.0, 500.0, 711.0] | [300.0, 350.0, 450.0, 550.0, 700.0, 850.0, 1200.0, 1752.0]
HV 6.3A | HV 6.3A | 6.3 | 0 | [10.0, 1.39, 0.344, 0.168, 0.1, 0.056, 0.0263, 0.01] | [10.0, 1.711, 0.516, 0.198, 0.1, 0.0634, 0.0303, 0.01] | 0 | [19.0, 19.5, 20.4, 20.8, 22.0, 25.0, 32.0, 48.0] | [38.0, 40.0, 43.0, 48.0, 53.0, 60.0, 75.0, 118.0]
HV 63A | HV 63A | 63 | 0 | [10.0, 2.84, 0.368, 0.164, 0.1, 0.0621, 0.0378, 0.0195, 0.01] | [10.0, 1.82, 0.344, 0.1, 0.0467, 0.0269, 0.01] | 0 | [189.0, 220.0, 300.0, 350.0, 393.0, 450.0, 530.0, 700.0, 961.0] | [378.0, 500.0, 700.0, 934.0, 1200.0, 1500.0, 2366.0]
HV 80A | HV 80A | 80 | 0 | [10.0, 2.05, 0.369, 0.198, 0.1, 0.051, 0.0298, 0.01] | [10.0, 4.15, 1.03, 0.198, 0.1, 0.051, 0.0172, 0.01] | 0 | [240.0, 300.0, 400.0, 450.0, 530.0, 650.0, 800.0, 1311.0] | [480.0, 550.0, 700.0, 1000.0, 1260.0, 1600.0, 2500.0, 3227.0]
Siemens NH-1-100 | Siemens NH-1-100 | 100 | [5400.0, 2000.0, 400.0, 20.0, 1.0, 0.2, 0.012, 0.004] | 0 | 0 | [150.0, 190.0, 250.0, 430.0, 900.0, 1250.0, 2700.0, 3600.0] | 0 | 0
Siemens NH-1-125 | Siemens NH-1-125 | 125 | [4800.0, 120.0, 7.0, 0.1, 0.004] | 0 | 0 | [180.0, 400.0, 740.0, 2000.0, 4250.0] | 0 | 0
Siemens NH-1-16 | Siemens NH-1-16 | 16 | [4000.0, 400.0, 2.0, 0.1, 0.04, 0.01] | 0 | 0 | [26.0, 35.0, 75.0, 150.0, 200.0, 300.0] | 0 | 0
Siemens NH-1-160 | Siemens NH-1-160 | 160 | [4800.0, 120.0, 7.0, 0.1, 0.004] | 0 | 0 | [210.0, 500.0, 900.0, 2300.0, 5000.0] | 0 | 0
Siemens NH-1-25 | Siemens NH-1-25 | 25 | [4000.0, 1000.0, 10.0, 0.2, 0.02, 0.01] | 0 | 0 | [40.0, 50.0, 100.0, 210.0, 400.0, 500.0] | 0 | 0
Siemens NH-1-50 | Siemens NH-1-50 | 50 | [4000.0, 40.0, 4.0, 1.0, 0.02, 0.01] | 0 | 0 | [86.0, 200.0, 300.0, 400.0, 1000.0, 1280.0] | 0 | 0
Siemens NH-1-63 | Siemens NH-1-63 | 63 | [4000.0, 100.0, 10.0, 2.0, 0.04, 0.01] | 0 | 0 | [100.0, 200.0, 300.0, 400.0, 1000.0, 1500.0] | 0 | 0
Siemens NH-1-80 | Siemens NH-1-80 | 80 | [4800.0, 120.0, 7.0, 0.1, 0.01] | 0 | 0 | [150.58, 250.0, 450.0, 1150.0, 2470.0] | 0 | 0
Siemens NH-2-1000 | Siemens NH-2-1000 | 1000 | [4800.0, 120.0, 7.0, 0.1, 0.004] | 0 | 0 | [1900.0, 3500.0, 8400.0, 24000.0, 52000.0] | 0 | 0
Siemens NH-2-200 | Siemens NH-2-200 | 200 | [4800.0, 120.0, 7.0, 0.1, 0.004] | 0 | 0 | [280.0, 650.0, 1200.0, 3000.0, 7000.0] | 0 | 0
Siemens NH-2-224 | Siemens NH-2-224 | 224 | [4800.0, 120.0, 7.0, 0.2, 0.04, 0.004] | 0 | 0 | [400.0, 750.0, 1453.0, 3025.0, 4315.0, 7600.0] | 0 | 0
Siemens NH-2-250 | Siemens NH-2-250 | 250 | [4800.0, 120.0, 7.0, 0.1, 0.004] | 0 | 0 | [450.0, 800.0, 1650.0, 4000.0, 8500.0] | 0 | 0
Siemens NH-2-315 | Siemens NH-2-315 | 315 | [4800.0, 120.0, 7.0, 0.1, 0.004] | 0 | 0 | [550.0, 920.0, 1900.0, 5000.0, 11000.0] | 0 | 0
Siemens NH-2-355 | Siemens NH-2-355 | 355 | [4800.0, 120.0, 6.0, 0.1, 0.004] | 0 | 0 | [650.0, 1116.27, 2350.0, 5840.0, 12790.0] | 0 | 0
Siemens NH-2-400 | Siemens NH-2-400 | 400 | [4800.0, 120.0, 7.0, 0.1, 0.004] | 0 | 0 | [720.0, 1350.0, 2800.0, 6500.0, 15000.0] | 0 | 0
Siemens NH-2-425 | Siemens NH-2-425 | 425 | [4800.0, 120.0, 7.0, 0.1, 0.004] | 0 | 0 | [850.0, 1500.0, 3050.0, 7500.0, 16500.0] | 0 | 0
Siemens NH-2-630 | Siemens NH-2-630 | 630 | [4800.0, 120.0, 7.0, 0.1, 0.004] | 0 | 0 | [1200.0, 2000.0, 4800.0, 12000.0, 26000.0] | 0 | 0

## dtypes
| element | column | dtype
0 | bus | name | object
1 | bus | vn_kv | float64
2 | bus | type | object
3 | bus | zone | object
4 | bus | in_service | bool
5 | load | name | object
6 | load | bus | uint32
7 | load | p_mw | float64
8 | load | q_mvar | float64
9 | load | const_z_percent | float64
10 | load | const_i_percent | float64
11 | load | sn_mva | float64
12 | load | scaling | float64
13 | load | in_service | bool
14 | load | type | object
15 | ext_grid | name | object
16 | ext_grid | bus | uint32
17 | ext_grid | vm_pu | float64
18 | ext_grid | va_degree | float64
19 | ext_grid | slack_weight | float64
20 | ext_grid | in_service | bool
21 | line | name | object
22 | line | std_type | object
23 | line | from_bus | uint32
24 | line | to_bus | uint32
25 | line | length_km | float64
26 | line | r_ohm_per_km | float64
27 | line | x_ohm_per_km | float64
28 | line | c_nf_per_km | float64
29 | line | g_us_per_km | float64
30 | line | max_i_ka | float64
31 | line | df | float64
32 | line | parallel | uint32
33 | line | type | object
34 | line | in_service | bool
35 | trafo | name | object
36 | trafo | std_type | object
37 | trafo | hv_bus | uint32
38 | trafo | lv_bus | uint32
39 | trafo | sn_mva | float64
40 | trafo | vn_hv_kv | float64
41 | trafo | vn_lv_kv | float64
42 | trafo | vk_percent | float64
43 | trafo | vkr_percent | float64
44 | trafo | pfe_kw | float64
45 | trafo | i0_percent | float64
46 | trafo | shift_degree | float64
47 | trafo | tap_side | object
48 | trafo | tap_neutral | int32
49 | trafo | tap_min | int32
50 | trafo | tap_max | int32
51 | trafo | tap_step_percent | float64
52 | trafo | tap_step_degree | float64
53 | trafo | tap_pos | int32
54 | trafo | tap_phase_shifter | bool
55 | trafo | parallel | uint32
56 | trafo | df | float64
57 | trafo | in_service | bool
58 | line_geodata | coords | object
59 | bus_geodata | x | float64
60 | bus_geodata | y | float64
61 | bus_geodata | coords | object

## parameters
| version | format_version | converged | OPF_converged | name | f_hz | sn_mva
0 | 2.14.6 | 2.14.0 | FALSE | FALSE |  | 50 | 1