## bus
| name | vn_kv | type | zone | in_service
0 | bus_LV_5886-28_0_2_node_0 | 0.4 | n |  | TRUE
1 | bus_LV_5886-28_0_2_node_1 | 0.4 | n |  | TRUE
2 | bus_LV_5886-28_0_2_node_2 | 0.4 | n |  | TRUE
3 | bus_LV_5886-28_0_2_node_3 | 0.4 | n |  | TRUE
4 | bus_LV_5886-28_0_2_node_4 | 0.4 | n |  | TRUE
5 | bus_LV_5886-28_0_2_node_7 | 0.4 | n |  | TRUE
6 | bus_LV_5886-28_0_2_node_12 | 0.4 | n |  | TRUE
7 | bus_LV_5886-28_0_2_node_15 | 0.4 | n |  | TRUE
8 | bus_LV_5886-28_0_2_node_16 | 0.4 | n |  | TRUE
9 | bus_LV_5886-28_0_2_node_6 | 0.4 | n |  | TRUE
10 | bus_LV_5886-28_0_2_node_9 | 0.4 | n |  | TRUE
11 | bus_LV_5886-28_0_2_node_14 | 0.4 | n |  | TRUE
12 | bus_LV_5886-28_0_2_node_8 | 0.4 | n |  | TRUE
13 | bus_LV_5886-28_0_2_node_11 | 0.4 | n |  | TRUE
14 | bus_LV_5886-28_0_2_node_29 | 0.4 | n |  | TRUE
15 | bus_LV_5886-28_0_2_node_28 | 0.4 | n |  | TRUE
16 | bus_LV_5886-28_0_2_node_30 | 0.4 | n |  | TRUE
17 | bus_LV_5886-28_0_2_node_49 | 0.4 | n |  | TRUE
18 | bus_LV_5886-28_0_2_node_26 | 0.4 | n |  | TRUE
19 | bus_LV_5886-28_0_2_node_27 | 0.4 | n |  | TRUE
20 | bus_LV_5886-28_0_2_node_35 | 0.4 | n |  | TRUE
21 | bus_LV_5886-28_0_2_node_45 | 0.4 | n |  | TRUE
22 | bus_LV_5886-28_0_2_node_43 | 0.4 | n |  | TRUE
23 | bus_LV_5886-28_0_2_node_34 | 0.4 | n |  | TRUE
24 | bus_LV_5886-28_0_2_node_48 | 0.4 | n |  | TRUE
25 | bus_LV_5886-28_0_2_node_13 | 0.4 | n |  | TRUE
26 | bus_LV_5886-28_0_2_node_17 | 0.4 | n |  | TRUE
27 | bus_LV_5886-28_0_2_node_18 | 0.4 | n |  | TRUE
28 | bus_LV_5886-28_0_2_node_19 | 0.4 | n |  | TRUE
29 | bus_LV_5886-28_0_2_node_20 | 0.4 | n |  | TRUE
30 | bus_LV_5886-28_0_2_node_21 | 0.4 | n |  | TRUE
31 | bus_LV_5886-28_0_2_node_22 | 0.4 | n |  | TRUE
32 | bus_LV_5886-28_0_2_node_25 | 0.4 | n |  | TRUE
33 | bus_LV_5886-28_0_2_node_23 | 0.4 | n |  | TRUE
34 | bus_LV_5886-28_0_2_node_24 | 0.4 | n |  | TRUE
35 | bus_LV_5886-28_0_2_node_32 | 0.4 | n |  | TRUE
36 | bus_LV_5886-28_0_2_node_31 | 0.4 | n |  | TRUE
37 | bus_LV_5886-28_0_2_node_33 | 0.4 | n |  | TRUE
38 | bus_LV_5886-28_0_2_node_42 | 0.4 | n |  | TRUE
39 | bus_LV_5886-28_0_2_node_36 | 0.4 | n |  | TRUE
40 | bus_LV_5886-28_0_2_node_37 | 0.4 | n |  | TRUE
41 | bus_LV_5886-28_0_2_node_39 | 0.4 | n |  | TRUE
42 | bus_LV_5886-28_0_2_node_41 | 0.4 | n |  | TRUE
43 | bus_LV_5886-28_0_2_node_40 | 0.4 | n |  | TRUE
44 | bus_LV_5886-28_0_2_node_44 | 0.4 | n |  | TRUE
45 | bus_LV_5886-28_0_2_node_47 | 0.4 | n |  | TRUE
46 | bus_LV_5886-28_0_2_node_46 | 0.4 | n |  | TRUE
47 | bus_MV_0_node_23 | 20 | n |  | TRUE

## load
| name | bus | p_mw | q_mvar | const_z_percent | const_i_percent | sn_mva | scaling | in_service | type
0 | LV_5886-28_0_2_load_0 | 0 | 0.0012749 | 0.00031951 | 0 | 0 |  | 1 | TRUE | wye
1 | LV_5886-28_0_2_load_1 | 1 | 0.0021869 | 0.00054808 | 0 | 0 |  | 1 | TRUE | wye
2 | LV_5886-28_0_2_load_7 | 5 | 0.0014531 | 0.00036418 | 0 | 0 |  | 1 | TRUE | wye
3 | LV_5886-28_0_2_load_12 | 6 | 0.0018631 | 0.00046693 | 0 | 0 |  | 1 | TRUE | wye
4 | LV_5886-28_0_2_load_16 | 8 | 0.00039937 | 0.00010009 | 0 | 0 |  | 1 | TRUE | wye
5 | LV_5886-28_0_2_load_6 | 9 | 0.0017733 | 0.00044443 | 0 | 0 |  | 1 | TRUE | wye
6 | LV_5886-28_0_2_load_14 | 11 | 0.00016696 | 4.1845e-05 | 0 | 0 |  | 1 | TRUE | wye
7 | LV_5886-28_0_2_load_28 | 15 | 0.0051877 | 0.0013002 | 0 | 0 |  | 1 | TRUE | wye
8 | LV_5886-28_0_2_load_49 | 17 | 0.0023509 | 0.00058919 | 0 | 0 |  | 1 | TRUE | wye
9 | LV_5886-28_0_2_load_26 | 18 | 0.0028294 | 0.00070912 | 0 | 0 |  | 1 | TRUE | wye
10 | LV_5886-28_0_2_load_27 | 19 | 0.010603 | 0.0026574 | 0 | 0 |  | 1 | TRUE | wye
11 | LV_5886-28_0_2_load_45 | 21 | 0.00087234 | 0.00021863 | 0 | 0 |  | 1 | TRUE | wye
12 | LV_5886-28_0_2_load_43 | 22 | 0.00074341 | 0.00018632 | 0 | 0 |  | 1 | TRUE | wye
13 | LV_5886-28_0_2_load_48 | 24 | 0.00043845 | 0.00010989 | 0 | 0 |  | 1 | TRUE | wye
14 | LV_5886-28_0_2_load_13 | 25 | 0.00034186 | 8.5679e-05 | 0 | 0 |  | 1 | TRUE | wye
15 | LV_5886-28_0_2_load_17 | 26 | 0.0027238 | 0.00068264 | 0 | 0 |  | 1 | TRUE | wye
16 | LV_5886-28_0_2_load_18 | 27 | 0.0030115 | 0.00075475 | 0 | 0 |  | 1 | TRUE | wye
17 | LV_5886-28_0_2_load_19 | 28 | 0.0024249 | 0.00060775 | 0 | 0 |  | 1 | TRUE | wye
18 | LV_5886-28_0_2_load_20 | 29 | 0.0015282 | 0.00038301 | 0 | 0 |  | 1 | TRUE | wye
19 | LV_5886-28_0_2_load_21 | 30 | 0.0047496 | 0.0011904 | 0 | 0 |  | 1 | TRUE | wye
20 | LV_5886-28_0_2_load_25 | 32 | 0.0042489 | 0.0010649 | 0 | 0 |  | 1 | TRUE | wye
21 | LV_5886-28_0_2_load_23 | 33 | 0.004256 | 0.0010667 | 0 | 0 |  | 1 | TRUE | wye
22 | LV_5886-28_0_2_load_24 | 34 | 0.0019405 | 0.00048633 | 0 | 0 |  | 1 | TRUE | wye
23 | LV_5886-28_0_2_load_32 | 35 | 0.00073711 | 0.00018474 | 0 | 0 |  | 1 | TRUE | wye
24 | LV_5886-28_0_2_load_31 | 36 | 0.00062952 | 0.00015777 | 0 | 0 |  | 1 | TRUE | wye
25 | LV_5886-28_0_2_load_33 | 37 | 0.0010491 | 0.00026293 | 0 | 0 |  | 1 | TRUE | wye
26 | LV_5886-28_0_2_load_36 | 39 | 0.0004451 | 0.00011155 | 0 | 0 |  | 1 | TRUE | wye
27 | LV_5886-28_0_2_load_37 | 40 | 0.00067024 | 0.00016798 | 0 | 0 |  | 1 | TRUE | wye
28 | LV_5886-28_0_2_load_39 | 41 | 0.0025727 | 0.00064478 | 0 | 0 |  | 1 | TRUE | wye
29 | LV_5886-28_0_2_load_40 | 43 | 0.00064079 | 0.0001606 | 0 | 0 |  | 1 | TRUE | wye
30 | LV_5886-28_0_2_load_47 | 45 | 0.00075961 | 0.00019038 | 0 | 0 |  | 1 | TRUE | wye
31 | LV_5886-28_0_2_load_46 | 46 | 0.00077561 | 0.00019439 | 0 | 0 |  | 1 | TRUE | wye

## ext_grid
| name | bus | vm_pu | va_degree | slack_weight | in_service
0 |  | 33 | 1 | 0 | 1 | TRUE

## line
| name | std_type | from_bus | to_bus | length_km | r_ohm_per_km | x_ohm_per_km | c_nf_per_km | g_us_per_km | max_i_ka | df | parallel | type | in_service
0 | LV_5886-28_0_2_line_0 |  | 0 | 1 | 0.019368 | 0.125 | 0.08 | 261 | 0 | 0.364 | 1 | 1 | cs | TRUE
1 | LV_5886-28_0_2_line_1 |  | 0 | 2 | 0.24684 | 0.125 | 0.08 | 261 | 0 | 0.364 | 1 | 1 | cs | TRUE
2 | LV_5886-28_0_2_line_2 |  | 1 | 3 | 0.022215 | 0.125 | 0.08 | 261 | 0 | 0.364 | 1 | 1 | cs | TRUE
3 | LV_5886-28_0_2_line_3 |  | 2 | 4 | 0.31229 | 0.125 | 0.08 | 261 | 0 | 0.364 | 1 | 1 | cs | TRUE
4 | LV_5886-28_0_2_line_4 |  | 3 | 5 | 0.0087616 | 0.125 | 0.08 | 261 | 0 | 0.364 | 1 | 1 | cs | TRUE
5 | LV_5886-28_0_2_line_5 |  | 3 | 6 | 0.021931 | 0.125 | 0.08 | 261 | 0 | 0.364 | 1 | 1 | cs | TRUE
6 | LV_5886-28_0_2_line_6 |  | 4 | 7 | 0.11739 | 0.125 | 0.08 | 261 | 0 | 0.364 | 1 | 1 | cs | TRUE
7 | LV_5886-28_0_2_line_7 |  | 4 | 8 | 0.063651 | 0.125 | 0.08 | 261 | 0 | 0.364 | 1 | 1 | cs | TRUE
8 | LV_5886-28_0_2_line_8 |  | 5 | 9 | 0.0014934 | 0.125 | 0.08 | 261 | 0 | 0.364 | 1 | 1 | cs | TRUE
9 | LV_5886-28_0_2_line_9 |  | 6 | 10 | 0.0072673 | 0.125 | 0.08 | 261 | 0 | 0.364 | 1 | 1 | cs | TRUE
10 | LV_5886-28_0_2_line_10 |  | 7 | 11 | 0.047267 | 0.125 | 0.08 | 261 | 0 | 0.364 | 1 | 1 | cs | TRUE
11 | LV_5886-28_0_2_line_11 |  | 10 | 12 | 0.25923 | 0.125 | 0.08 | 261 | 0 | 0.364 | 1 | 1 | cs | TRUE
12 | LV_5886-28_0_2_line_12 |  | 11 | 25 | 0.030903 | 0.125 | 0.08 | 261 | 0 | 0.364 | 1 | 1 | cs | TRUE
13 | LV_5886-28_0_2_line_13 |  | 12 | 13 | 0.2462 | 0.125 | 0.08 | 261 | 0 | 0.364 | 1 | 1 | cs | TRUE
14 | LV_5886-28_0_2_line_14 |  | 12 | 14 | 0.018519 | 0.125 | 0.08 | 261 | 0 | 0.364 | 1 | 1 | cs | TRUE
15 | LV_5886-28_0_2_line_15 |  | 12 | 15 | 0.024807 | 0.125 | 0.08 | 261 | 0 | 0.364 | 1 | 1 | cs | TRUE
16 | LV_5886-28_0_2_line_16 |  | 13 | 16 | 0.60591 | 0.125 | 0.08 | 261 | 0 | 0.364 | 1 | 1 | cs | TRUE
17 | LV_5886-28_0_2_line_17 |  | 13 | 17 | 0.066415 | 0.125 | 0.08 | 261 | 0 | 0.364 | 1 | 1 | cs | TRUE
18 | LV_5886-28_0_2_line_18 |  | 14 | 18 | 0.024253 | 0.125 | 0.08 | 261 | 0 | 0.364 | 1 | 1 | cs | TRUE
19 | LV_5886-28_0_2_line_19 |  | 15 | 19 | 0.041396 | 0.125 | 0.08 | 261 | 0 | 0.364 | 1 | 1 | cs | TRUE
20 | LV_5886-28_0_2_line_20 |  | 16 | 24 | 0.042158 | 0.125 | 0.08 | 261 | 0 | 0.364 | 1 | 1 | cs | TRUE
21 | LV_5886-28_0_2_line_21 |  | 18 | 34 | 0.028695 | 0.125 | 0.08 | 261 | 0 | 0.364 | 1 | 1 | cs | TRUE
22 | LV_5886-28_0_2_line_22 |  | 19 | 28 | 0.034553 | 0.125 | 0.08 | 261 | 0 | 0.364 | 1 | 1 | cs | TRUE
23 | LV_5886-28_0_2_line_23 |  | 20 | 21 | 0.044699 | 0.125 | 0.08 | 261 | 0 | 0.364 | 1 | 1 | cs | TRUE
24 | LV_5886-28_0_2_line_24 |  | 20 | 22 | 0.24743 | 0.125 | 0.08 | 261 | 0 | 0.364 | 1 | 1 | cs | TRUE
25 | LV_5886-28_0_2_line_25 |  | 20 | 23 | 0.092872 | 0.125 | 0.08 | 261 | 0 | 0.364 | 1 | 1 | cs | TRUE
26 | LV_5886-28_0_2_line_26 |  | 21 | 24 | 0.0086465 | 0.125 | 0.08 | 261 | 0 | 0.364 | 1 | 1 | cs | TRUE
27 | LV_5886-28_0_2_line_27 |  | 22 | 38 | 0.22125 | 0.125 | 0.08 | 261 | 0 | 0.364 | 1 | 1 | cs | TRUE
28 | LV_5886-28_0_2_line_28 |  | 23 | 35 | 0.50475 | 0.125 | 0.08 | 261 | 0 | 0.364 | 1 | 1 | cs | TRUE
29 | LV_5886-28_0_2_line_29 |  | 26 | 27 | 0.10488 | 0.125 | 0.08 | 261 | 0 | 0.364 | 1 | 1 | cs | TRUE
30 | LV_5886-28_0_2_line_30 |  | 27 | 28 | 0.031706 | 0.125 | 0.08 | 261 | 0 | 0.364 | 1 | 1 | cs | TRUE
31 | LV_5886-28_0_2_line_31 |  | 29 | 30 | 0.21254 | 0.125 | 0.08 | 261 | 0 | 0.364 | 1 | 1 | cs | TRUE
32 | LV_5886-28_0_2_line_32 |  | 30 | 31 | 0.098737 | 0.125 | 0.08 | 261 | 0 | 0.364 | 1 | 1 | cs | TRUE
33 | LV_5886-28_0_2_line_33 |  | 31 | 32 | 0.013988 | 0.125 | 0.08 | 261 | 0 | 0.364 | 1 | 1 | cs | TRUE
34 | LV_5886-28_0_2_line_34 |  | 32 | 33 | 0.22217 | 0.125 | 0.08 | 261 | 0 | 0.364 | 1 | 1 | cs | TRUE
35 | LV_5886-28_0_2_line_35 |  | 33 | 34 | 0.017929 | 0.125 | 0.08 | 261 | 0 | 0.364 | 1 | 1 | cs | TRUE
36 | LV_5886-28_0_2_line_36 |  | 35 | 36 | 0.055573 | 0.125 | 0.08 | 261 | 0 | 0.364 | 1 | 1 | cs | TRUE
37 | LV_5886-28_0_2_line_37 |  | 36 | 37 | 0.040723 | 0.125 | 0.08 | 261 | 0 | 0.364 | 1 | 1 | cs | TRUE
38 | LV_5886-28_0_2_line_38 |  | 38 | 44 | 0.14731 | 0.125 | 0.08 | 261 | 0 | 0.364 | 1 | 1 | cs | TRUE
39 | LV_5886-28_0_2_line_39 |  | 38 | 43 | 0.042745 | 0.125 | 0.08 | 261 | 0 | 0.364 | 1 | 1 | cs | TRUE
40 | LV_5886-28_0_2_line_40 |  | 39 | 40 | 0.17103 | 0.125 | 0.08 | 261 | 0 | 0.364 | 1 | 1 | cs | TRUE
41 | LV_5886-28_0_2_line_41 |  | 40 | 41 | 0.032885 | 0.125 | 0.08 | 261 | 0 | 0.364 | 1 | 1 | cs | TRUE
42 | LV_5886-28_0_2_line_42 |  | 41 | 42 | 0.0080151 | 0.125 | 0.08 | 261 | 0 | 0.364 | 1 | 1 | cs | TRUE
43 | LV_5886-28_0_2_line_43 |  | 42 | 43 | 0.070126 | 0.125 | 0.08 | 261 | 0 | 0.364 | 1 | 1 | cs | TRUE
44 | LV_5886-28_0_2_line_44 |  | 44 | 45 | 0.019933 | 0.125 | 0.08 | 261 | 0 | 0.364 | 1 | 1 | cs | TRUE
45 | LV_5886-28_0_2_line_45 |  | 44 | 46 | 0.041284 | 0.125 | 0.08 | 261 | 0 | 0.364 | 1 | 1 | cs | TRUE

## trafo
| name | std_type | hv_bus | lv_bus | sn_mva | vn_hv_kv | vn_lv_kv | vk_percent | vkr_percent | pfe_kw | i0_percent | shift_degree | tap_side | tap_neutral | tap_min | tap_max | tap_step_percent | tap_step_degree | tap_pos | tap_phase_shifter | parallel | df | in_service
0 | LV_5886-28_0_2_trafo_23 | 0.63 MVA 20/0.4 kV | 47 | 33 | 0.63 | 20 | 0.4 | 6 | 1.206 | 1.65 | 0.2619 | 150 | hv | 0 | -2 | 2 | 2.5 | 0 | 0 | FALSE | 1 | 1 | TRUE

## line_geodata
| x0 | y0 | x1 | y1 | x2 | y2 | x3 | y3 | x4 | y4 | x5 | y5 | x6 | y6 | x7 | y7 | x8 | y8 | x9 | y9 | x10 | y10 | x11 | y11 | x12 | y12 | x13 | y13 | x14 | y14 | x15 | y15 | x16 | y16 | x17 | y17 | x18 | y18 | x19 | y19 | x20 | y20 | x21 | y21 | x22 | y22 | x23 | y23 | x24 | y24 | x25 | y25 | x26 | y26 | x27 | y27 | x28 | y28 | x29 | y29 | x30 | y30 | x31 | y31 | x32 | y32 | x33 | y33 | x34 | y34 | x35 | y35 | x36 | y36
0 | 2559878.2758 | 1144585.0035 | 2559878.5562 | 1144583.3783 | 2559878.6136 | 1144567.8033 | 2559878.7936 | 1144565.6672
1 | 2559821.112 | 1144821.1827 | 2559820.9687 | 1144804.3307 | 2559820.2438 | 1144785.5371 | 2559821.0562 | 1144766.8443 | 2559823.1783 | 1144756.7139 | 2559826.8663 | 1144747.5068 | 2559836.9763 | 1144728.8965 | 2559847.3368 | 1144706.3714 | 2559859.5351 | 1144681.7441 | 2559866.1005 | 1144659.2778 | 2559871.8647 | 1144631.8809 | 2559874.1991 | 1144608.6313 | 2559878.2758 | 1144585.0035
2 | 2559881.1568 | 1144543.5963 | 2559880.2014 | 1144548.9609 | 2559878.7936 | 1144565.6672
3 | 2559821.112 | 1144821.1827 | 2559827.6645 | 1144820.9833 | 2559833.2926 | 1144821.5683 | 2559836.7519 | 1144825.2804 | 2559838.5145 | 1144831.494 | 2559839.8573 | 1144845.0364 | 2559842.8946 | 1144855.7549 | 2559848.5934 | 1144866.9225 | 2559860.1164 | 1144885.066 | 2559870.9886 | 1144900.09 | 2559889.7573 | 1144927.5232 | 2559901.1617 | 1144950.948 | 2559910.9314 | 1144964.2786 | 2559935.1561 | 1144995.3775 | 2559972.1494 | 1145033.3505 | 2560005.9043 | 1145060.4065
4 | 2559881.1568 | 1144543.5963 | 2559873.041 | 1144540.2947
5 | 2559881.1568 | 1144543.5963 | 2559883.208 | 1144532.0322 | 2559884.6385 | 1144521.9469
6 | 2560005.9043 | 1145060.4065 | 2560030.7998 | 1145074.6594 | 2560048.1684 | 1145089.2848 | 2560059.9964 | 1145103.758 | 2560069.9568 | 1145114.6641 | 2560078.4049 | 1145119.9774 | 2560085.6698 | 1145124.1202 | 2560099.6824 | 1145127.44
7 | 2560005.9043 | 1145060.4065 | 2560008.3037 | 1145066.527 | 2560026.6318 | 1145079.8564 | 2560045.3246 | 1145099.52 | 2560048.9322 | 1145105.8472
8 | 2559871.6576 | 1144539.732 | 2559873.041 | 1144540.2947
9 | 2559885.6591 | 1144514.7515 | 2559884.6385 | 1144521.9469
10 | 2560099.6824 | 1145127.44 | 2560115.9997 | 1145130.7335 | 2560128.0761 | 1145137.5013 | 2560138.5872 | 1145144.5908 | 2560141.0368 | 1145147.8773
11 | 2560026.3095 | 1144595.6899 | 2560026.7523 | 1144586.0042 | 2560022.1636 | 1144581.1545 | 2560018.7985 | 1144574.2622 | 2560016.7983 | 1144564.6484 | 2560008.5284 | 1144559.6786 | 2560006.3449 | 1144545.6193 | 2560009.3626 | 1144537.2394 | 2560006.1631 | 1144527.5224 | 2560001.1255 | 1144518.7292 | 2560001.4643 | 1144511.9013 | 2560002.4808 | 1144501.8449 | 2559998.6492 | 1144491.832 | 2559999.8866 | 1144482.6413 | 2559995.0383 | 1144478.0379 | 2559979.6523 | 1144479.8856 | 2559972.4937 | 1144484.9024 | 2559962.9449 | 1144492.1363 | 2559954.1279 | 1144497.3421 | 2559946.2501 | 1144505.1207 | 2559939.6627 | 1144513.9802 | 2559933.066 | 1144520.2829 | 2559928.1202 | 1144525.2739 | 2559918.3396 | 1144524.2386 | 2559907.9871 | 1144521.5506 | 2559894.6809 | 1144517.226 | 2559890.0622 | 1144515.9673 | 2559885.6591 | 1144514.7515
12 | 2560159.5195 | 1145172.6443 | 2560152.4475 | 1145163.1862 | 2560141.0368 | 1145147.8773
13 | 2560026.3095 | 1144595.6899 | 2560032.2866 | 1144597.8846 | 2560035.323 | 1144591.1499 | 2560043.5207 | 1144584.1141 | 2560062.4277 | 1144514.3419 | 2560071.9882 | 1144494.9686 | 2560077.2331 | 1144478.292 | 2560123.9283 | 1144434.4267 | 2560143.6292 | 1144392.6415
14 | 2560026.3095 | 1144595.6899 | 2560032.2866 | 1144597.8846 | 2560040.6741 | 1144606.6778
15 | 2560026.3095 | 1144595.6899 | 2560018.7684 | 1144597.4742 | 2560014.2198 | 1144613.9147
16 | 2560143.6292 | 1144392.6415 | 2560150.1403 | 1144437.121 | 2560138.9568 | 1144492.2231 | 2560142.2412 | 1144522.8836 | 2560148.477 | 1144538.6059 | 2560161.0369 | 1144519.613 | 2560163.0985 | 1144516.4867 | 2560177.8147 | 1144492.4214 | 2560197.0124 | 1144453.5079 | 2560209.5625 | 1144406.2787 | 2560236.8588 | 1144368.4345 | 2560246.3861 | 1144346.238 | 2560251.3062 | 1144323.3494 | 2560260.2599 | 1144305.0365 | 2560268.7547 | 1144292.8631 | 2560277.1375 | 1144280.0012 | 2560279.1166 | 1144286.4692 | 2560282.8684 | 1144279.7855 | 2560286.4601 | 1144275.6375 | 2560288.0323 | 1144280.9854 | 2560290.6886 | 1144277.1436 | 2560291.5104 | 1144266.6106 | 2560284.5124 | 1144256.4628 | 2560286.2005 | 1144238.6537 | 2560288.3617 | 1144244.7759 | 2560294.0248 | 1144241.2701 | 2560292.2375 | 1144247.5628 | 2560293.3611 | 1144252.4801 | 2560296.0836 | 1144250.4945 | 2560300.6699 | 1144243.3606 | 2560307.4554 | 1144238.7802 | 2560307.7849 | 1144243.2914 | 2560309.7943 | 1144243.8784 | 2560312.7715 | 1144237.4111 | 2560323.8649 | 1144230.0675 | 2560336.8516 | 1144224.3345 | 2560342.5446 | 1144218.3828
17 | 2560143.6292 | 1144392.6415 | 2560130.3998 | 1144350.0964 | 2560132.6711 | 1144328.3543
18 | 2560040.6741 | 1144606.6778 | 2560044.7253 | 1144612.754 | 2560051.0806 | 1144624.4622 | 2560052.7444 | 1144627.6868
19 | 2560014.2198 | 1144613.9147 | 2560011.4378 | 1144623.9698 | 2560004.39 | 1144650.2522 | 2560003.904 | 1144653.9727
20 | 2560342.5446 | 1144218.3828 | 2560345.3332 | 1144214.7737 | 2560349.1958 | 1144213.2253 | 2560380.4039 | 1144209.0175 | 2560382.3019 | 1144208.5905
21 | 2560052.7444 | 1144627.6868 | 2560057.9458 | 1144637.7678 | 2560062.2481 | 1144652.7246 | 2560062.2503 | 1144654.5127
22 | 2560003.904 | 1144653.9727 | 2559999.4288 | 1144688.2342
23 | 2560432.0352 | 1144190.6239 | 2560422.2643 | 1144193.4674 | 2560410.6999 | 1144197.0009 | 2560405.4557 | 1144199.9369 | 2560396.9462 | 1144205.2956 | 2560390.7375 | 1144206.6925
24 | 2560432.0352 | 1144190.6239 | 2560439.9598 | 1144189.8047 | 2560445.7298 | 1144190.8562 | 2560456.7209 | 1144194.7971 | 2560463.7663 | 1144196.9852 | 2560469.7991 | 1144198.2796 | 2560475.8975 | 1144199.0177 | 2560494.0655 | 1144199.4541 | 2560501.3863 | 1144200.2842 | 2560509.2559 | 1144202.7894 | 2560515.322 | 1144205.651 | 2560520.2806 | 1144209.5094 | 2560525.5357 | 1144215.2445 | 2560537.78 | 1144232.1727 | 2560543.7232 | 1144238.5592 | 2560549.3282 | 1144243.7473 | 2560562.5779 | 1144254.666 | 2560612.215 | 1144294.2721 | 2560619.3181 | 1144300.6177 | 2560624.4821 | 1144306.5424 | 2560627.8198 | 1144311.6676 | 2560630.4315 | 1144317.3297
25 | 2560488.6727 | 1144261.6434 | 2560487.3791 | 1144254.2147 | 2560451.4892 | 1144208.9942 | 2560439.1057 | 1144201.3162 | 2560434.6132 | 1144197.0547 | 2560432.0352 | 1144190.6239
26 | 2560390.7375 | 1144206.6925 | 2560382.3019 | 1144208.5905
27 | 2560772.3363 | 1144484.3002 | 2560744.0027 | 1144460.2061 | 2560730.309 | 1144448.2449 | 2560695.2926 | 1144415.1235 | 2560690.8544 | 1144409.7053 | 2560687.3627 | 1144404.5143 | 2560681.213 | 1144393.5267 | 2560676.0067 | 1144383.4667 | 2560669.4162 | 1144373.2491 | 2560664.0654 | 1144365.758 | 2560657.4828 | 1144357.9193 | 2560645.4221 | 1144341.9456 | 2560634.3337 | 1144325.4431 | 2560631.4598 | 1144319.5589 | 2560630.4315 | 1144317.3297
28 | 2560488.6727 | 1144261.6434 | 2560495.9567 | 1144328.2405 | 2560516.8845 | 1144374.56 | 2560645.6887 | 1144590.4702 | 2560648.9409 | 1144628.3571 | 2560671.188 | 1144659.3829 | 2560684.4636 | 1144695.5923 | 2560701.4825 | 1144707.4572
29 | 2559995.2954 | 1144719.67 | 2559995.0742 | 1144721.3503 | 2559989.7513 | 1144749.3222 | 2559985.9078 | 1144773.2933 | 2559983.5403 | 1144792.7634 | 2559979.1865 | 1144816.2488 | 2559977.8347 | 1144823.0473
30 | 2559995.2954 | 1144719.67 | 2559998.8847 | 1144692.3992 | 2559999.4288 | 1144688.2342
31 | 2560222.9277 | 1144925.5007 | 2560231.6184 | 1144933.0341 | 2560243.3434 | 1144947.0526 | 2560256.5992 | 1144965.9969 | 2560273.3371 | 1144987.5417 | 2560285.0939 | 1145007.5632 | 2560298.5032 | 1145033.5212 | 2560313.5029 | 1145057.1565 | 2560321.9123 | 1145070.5967 | 2560325.1358 | 1145087.5619 | 2560336.4395 | 1145102.5941
32 | 2560135.9393 | 1144893.5362 | 2560152.3027 | 1144904.8558 | 2560165.6829 | 1144912.3821 | 2560174.6972 | 1144916.1465 | 2560186.8802 | 1144915.7546 | 2560197.4699 | 1144912.6274 | 2560207.4236 | 1144912.0612 | 2560222.9277 | 1144925.5007
33 | 2560135.9393 | 1144893.5362 | 2560125.8331 | 1144883.8649
34 | 2560125.8331 | 1144883.8649 | 2560119.1626 | 1144870.9025 | 2560112.5465 | 1144856.8726 | 2560107.2198 | 1144838.0094 | 2560099.1515 | 1144795.0522 | 2560094.5965 | 1144773.238 | 2560087.7853 | 1144752.9951 | 2560078.5987 | 1144730.2667 | 2560068.0091 | 1144706.8584 | 2560063.8789 | 1144687.7094 | 2560062.6092 | 1144672.4277
35 | 2560062.2503 | 1144654.5127 | 2560062.2671 | 1144668.3102 | 2560062.6092 | 1144672.4277
36 | 2560722.1054 | 1144753.2047 | 2560725.5427 | 1144738.4346 | 2560714.574 | 1144716.584 | 2560701.4825 | 1144707.4572
37 | 2560725.3011 | 1144789.6622 | 2560718.8847 | 1144784.8461 | 2560716.4249 | 1144777.6141 | 2560722.1054 | 1144753.2047
38 | 2560771.8539 | 1144629.4215 | 2560769.7579 | 1144615.5281 | 2560765.2874 | 1144593.3682 | 2560764.0469 | 1144579.8917 | 2560764.4285 | 1144572.4187 | 2560767.4397 | 1144559.348 | 2560768.0648 | 1144553.8745 | 2560768.2893 | 1144548.2479 | 2560767.4898 | 1144528.1763 | 2560770.1142 | 1144511.1616 | 2560769.8818 | 1144500.2687 | 2560768.9366 | 1144493.1935 | 2560769.0251 | 1144491.4365 | 2560769.3667 | 1144489.6222 | 2560770.3201 | 1144487.3704 | 2560772.3363 | 1144484.3002
39 | 2560772.3363 | 1144484.3002 | 2560787.9009 | 1144498.039 | 2560791.7945 | 1144500.0813 | 2560795.1783 | 1144500.5373 | 2560799.0986 | 1144499.6002 | 2560802.0123 | 1144497.4912 | 2560803.0305 | 1144491.0257
40 | 2560756.8537 | 1144220.8689 | 2560759.3613 | 1144226.8762 | 2560762.9532 | 1144254.4891 | 2560763.9137 | 1144313.3683 | 2560775.2291 | 1144376.5043 | 2560779.7386 | 1144389.3875
41 | 2560779.6626 | 1144421.2648 | 2560779.6626 | 1144421.2648 | 2560782.6302 | 1144412.0853 | 2560783.3437 | 1144403.6763 | 2560782.2367 | 1144396.5244 | 2560779.7386 | 1144389.3875
42 | 2560782.1098 | 1144428.8972 | 2560779.6626 | 1144421.2648
43 | 2560782.1098 | 1144428.8972 | 2560779.7054 | 1144432.5369 | 2560780.6172 | 1144439.2122 | 2560783.2218 | 1144446.2432 | 2560785.8278 | 1144455.8533 | 2560788.8975 | 1144476.4771 | 2560791.3723 | 1144481.2857 | 2560801.1775 | 1144488.4699 | 2560803.0305 | 1144491.0257
44 | 2560771.8539 | 1144629.4215 | 2560772.8125 | 1144632.6613 | 2560773.8577 | 1144635.0669 | 2560780.2577 | 1144644.4188 | 2560781.2791 | 1144646.8095
45 | 2560771.8539 | 1144629.4215 | 2560784.9234 | 1144644.6996 | 2560794.2328 | 1144651.2978 | 2560803.9811 | 1144650.6763

## bus_geodata
| x | y | coords
0 | 2559878.2758 | 1144585.0035
1 | 2559878.7936 | 1144565.6672
2 | 2559821.112 | 1144821.1827
3 | 2559881.1568 | 1144543.5963
4 | 2560005.9043 | 1145060.4065
5 | 2559873.041 | 1144540.2947
6 | 2559884.6385 | 1144521.9469
7 | 2560099.6824 | 1145127.44
8 | 2560048.9322 | 1145105.8472
9 | 2559871.6576 | 1144539.732
10 | 2559885.6591 | 1144514.7515
11 | 2560141.0368 | 1145147.8773
12 | 2560026.3095 | 1144595.6899
13 | 2560143.6292 | 1144392.6415
14 | 2560040.6741 | 1144606.6778
15 | 2560014.2198 | 1144613.9147
16 | 2560342.5446 | 1144218.3828
17 | 2560132.6711 | 1144328.3543
18 | 2560052.7444 | 1144627.6868
19 | 2560003.904 | 1144653.9727
20 | 2560432.0352 | 1144190.6239
21 | 2560390.7375 | 1144206.6925
22 | 2560630.4315 | 1144317.3297
23 | 2560488.6727 | 1144261.6434
24 | 2560382.3019 | 1144208.5905
25 | 2560159.5195 | 1145172.6443
26 | 2559977.8347 | 1144823.0473
27 | 2559995.2954 | 1144719.67
28 | 2559999.4288 | 1144688.2342
29 | 2560336.4395 | 1145102.5941
30 | 2560222.9277 | 1144925.5007
31 | 2560135.9393 | 1144893.5362
32 | 2560125.8332 | 1144883.8649
33 | 2560062.6092 | 1144672.4277
34 | 2560062.2503 | 1144654.5127
35 | 2560701.4825 | 1144707.4572
36 | 2560722.1054 | 1144753.2047
37 | 2560725.3011 | 1144789.6622
38 | 2560772.3363 | 1144484.3002
39 | 2560756.8537 | 1144220.8689
40 | 2560779.7386 | 1144389.3875
41 | 2560779.6626 | 1144421.2648
42 | 2560782.1098 | 1144428.8972
43 | 2560803.0305 | 1144491.0257
44 | 2560771.8539 | 1144629.4215
45 | 2560781.2791 | 1144646.8095
46 | 2560803.9811 | 1144650.6763
47 | 2560062.6092 | 1144672.4277

## line_std_types
| c_nf_per_km | r_ohm_per_km | x_ohm_per_km | max_i_ka | type | q_mm2 | alpha | voltage_rating
NAYY 4x50 SE | 210 | 0.642 | 0.083 | 0.142 | cs | 50 | 0.00403 | LV
NAYY 4x120 SE | 264 | 0.225 | 0.08 | 0.242 | cs | 120 | 0.00403 | LV
NAYY 4x150 SE | 261 | 0.208 | 0.08 | 0.27 | cs | 150 | 0.00403 | LV
NA2XS2Y 1x95 RM/25 12/20 kV | 216 | 0.313 | 0.132 | 0.252 | cs | 95 | 0.00403 | MV
NA2XS2Y 1x185 RM/25 12/20 kV | 273 | 0.161 | 0.117 | 0.362 | cs | 185 | 0.00403 | MV
NA2XS2Y 1x240 RM/25 12/20 kV | 304 | 0.122 | 0.112 | 0.421 | cs | 240 | 0.00403 | MV
NA2XS2Y 1x95 RM/25 6/10 kV | 315 | 0.313 | 0.123 | 0.249 | cs | 95 | 0.00403 | MV
NA2XS2Y 1x185 RM/25 6/10 kV | 406 | 0.161 | 0.11 | 0.358 | cs | 185 | 0.00403 | MV
NA2XS2Y 1x240 RM/25 6/10 kV | 456 | 0.122 | 0.105 | 0.416 | cs | 240 | 0.00403 | MV
NA2XS2Y 1x150 RM/25 12/20 kV | 250 | 0.206 | 0.116 | 0.319 | cs | 150 | 0.00403 | MV
NA2XS2Y 1x120 RM/25 12/20 kV | 230 | 0.253 | 0.119 | 0.283 | cs | 120 | 0.00403 | MV
NA2XS2Y 1x70 RM/25 12/20 kV | 190 | 0.443 | 0.132 | 0.22 | cs | 70 | 0.00403 | MV
NA2XS2Y 1x150 RM/25 6/10 kV | 360 | 0.206 | 0.11 | 0.315 | cs | 150 | 0.00403 | MV
NA2XS2Y 1x120 RM/25 6/10 kV | 340 | 0.253 | 0.113 | 0.28 | cs | 120 | 0.00403 | MV
NA2XS2Y 1x70 RM/25 6/10 kV | 280 | 0.443 | 0.123 | 0.217 | cs | 70 | 0.00403 | MV
N2XS(FL)2Y 1x120 RM/35 64/110 kV | 112 | 0.153 | 0.166 | 0.366 | cs | 120 | 0.00393 | HV
N2XS(FL)2Y 1x185 RM/35 64/110 kV | 125 | 0.099 | 0.156 | 0.457 | cs | 185 | 0.00393 | HV
N2XS(FL)2Y 1x240 RM/35 64/110 kV | 135 | 0.075 | 0.149 | 0.526 | cs | 240 | 0.00393 | HV
N2XS(FL)2Y 1x300 RM/35 64/110 kV | 144 | 0.06 | 0.144 | 0.588 | cs | 300 | 0.00393 | HV
15-AL1/3-ST1A 0.4 | 11 | 1.8769 | 0.35 | 0.105 | ol | 16 | 0.00403 | LV
24-AL1/4-ST1A 0.4 | 11.25 | 1.2012 | 0.335 | 0.14 | ol | 24 | 0.00403 | LV
48-AL1/8-ST1A 0.4 | 12.2 | 0.5939 | 0.3 | 0.21 | ol | 48 | 0.00403 | LV
94-AL1/15-ST1A 0.4 | 13.2 | 0.306 | 0.29 | 0.35 | ol | 94 | 0.00403 | LV
34-AL1/6-ST1A 10.0 | 9.7 | 0.8342 | 0.36 | 0.17 | ol | 34 | 0.00403 | MV
48-AL1/8-ST1A 10.0 | 10.1 | 0.5939 | 0.35 | 0.21 | ol | 48 | 0.00403 | MV
70-AL1/11-ST1A 10.0 | 10.4 | 0.4132 | 0.339 | 0.29 | ol | 70 | 0.00403 | MV
94-AL1/15-ST1A 10.0 | 10.75 | 0.306 | 0.33 | 0.35 | ol | 94 | 0.00403 | MV
122-AL1/20-ST1A 10.0 | 11.1 | 0.2376 | 0.323 | 0.41 | ol | 122 | 0.00403 | MV
149-AL1/24-ST1A 10.0 | 11.25 | 0.194 | 0.315 | 0.47 | ol | 149 | 0.00403 | MV
34-AL1/6-ST1A 20.0 | 9.15 | 0.8342 | 0.382 | 0.17 | ol | 34 | 0.00403 | MV
48-AL1/8-ST1A 20.0 | 9.5 | 0.5939 | 0.372 | 0.21 | ol | 48 | 0.00403 | MV
70-AL1/11-ST1A 20.0 | 9.7 | 0.4132 | 0.36 | 0.29 | ol | 70 | 0.00403 | MV
94-AL1/15-ST1A 20.0 | 10 | 0.306 | 0.35 | 0.35 | ol | 94 | 0.00403 | MV
122-AL1/20-ST1A 20.0 | 10.3 | 0.2376 | 0.344 | 0.41 | ol | 122 | 0.00403 | MV
149-AL1/24-ST1A 20.0 | 10.5 | 0.194 | 0.337 | 0.47 | ol | 149 | 0.00403 | MV
184-AL1/30-ST1A 20.0 | 10.75 | 0.1571 | 0.33 | 0.535 | ol | 184 | 0.00403 | MV
243-AL1/39-ST1A 20.0 | 11 | 0.1188 | 0.32 | 0.645 | ol | 243 | 0.00403 | MV
48-AL1/8-ST1A 110.0 | 8 | 0.5939 | 0.46 | 0.21 | ol | 48 | 0.00403 | HV
70-AL1/11-ST1A 110.0 | 8.4 | 0.4132 | 0.45 | 0.29 | ol | 70 | 0.00403 | HV
94-AL1/15-ST1A 110.0 | 8.65 | 0.306 | 0.44 | 0.35 | ol | 94 | 0.00403 | HV
122-AL1/20-ST1A 110.0 | 8.5 | 0.2376 | 0.43 | 0.41 | ol | 122 | 0.00403 | HV
149-AL1/24-ST1A 110.0 | 8.75 | 0.194 | 0.41 | 0.47 | ol | 149 | 0.00403 | HV
184-AL1/30-ST1A 110.0 | 8.8 | 0.1571 | 0.4 | 0.535 | ol | 184 | 0.00403 | HV
243-AL1/39-ST1A 110.0 | 9 | 0.1188 | 0.39 | 0.645 | ol | 243 | 0.00403 | HV
305-AL1/39-ST1A 110.0 | 9.2 | 0.0949 | 0.38 | 0.74 | ol | 305 | 0.00403 | HV
490-AL1/64-ST1A 110.0 | 9.75 | 0.059 | 0.37 | 0.96 | ol | 490 | 0.00403 | HV
679-AL1/86-ST1A 110.0 | 9.95 | 0.042 | 0.36 | 1.15 | ol | 679 | 0.00403 | HV
490-AL1/64-ST1A 220.0 | 10 | 0.059 | 0.285 | 0.96 | ol | 490 | 0.00403 | HV
679-AL1/86-ST1A 220.0 | 11.7 | 0.042 | 0.275 | 1.15 | ol | 679 | 0.00403 | HV
490-AL1/64-ST1A 380.0 | 11 | 0.059 | 0.253 | 0.96 | ol | 490 | 0.00403 | HV
679-AL1/86-ST1A 380.0 | 14.6 | 0.042 | 0.25 | 1.15 | ol | 679 | 0.00403 | HV

## trafo_std_types
| i0_percent | pfe_kw | vkr_percent | sn_mva | vn_lv_kv | vn_hv_kv | vk_percent | shift_degree | vector_group | tap_side | tap_neutral | tap_min | tap_max | tap_step_degree | tap_step_percent | tap_phase_shifter
160 MVA 380/110 kV | 0.06 | 60 | 0.25 | 160 | 110 | 380 | 12.2 | 0 | Yy0 | hv | 0 | -9 | 9 | 0 | 1.5 | FALSE
100 MVA 220/110 kV | 0.06 | 55 | 0.26 | 100 | 110 | 220 | 12 | 0 | Yy0 | hv | 0 | -9 | 9 | 0 | 1.5 | FALSE
63 MVA 110/20 kV | 0.04 | 22 | 0.32 | 63 | 20 | 110 | 18 | 150 | YNd5 | hv | 0 | -9 | 9 | 0 | 1.5 | FALSE
40 MVA 110/20 kV | 0.05 | 18 | 0.34 | 40 | 20 | 110 | 16.2 | 150 | YNd5 | hv | 0 | -9 | 9 | 0 | 1.5 | FALSE
25 MVA 110/20 kV | 0.07 | 14 | 0.41 | 25 | 20 | 110 | 12 | 150 | YNd5 | hv | 0 | -9 | 9 | 0 | 1.5 | FALSE
63 MVA 110/10 kV | 0.04 | 22 | 0.32 | 63 | 10 | 110 | 18 | 150 | YNd5 | hv | 0 | -9 | 9 | 0 | 1.5 | FALSE
40 MVA 110/10 kV | 0.05 | 18 | 0.34 | 40 | 10 | 110 | 16.2 | 150 | YNd5 | hv | 0 | -9 | 9 | 0 | 1.5 | FALSE
25 MVA 110/10 kV | 0.07 | 14 | 0.41 | 25 | 10 | 110 | 12 | 150 | YNd5 | hv | 0 | -9 | 9 | 0 | 1.5 | FALSE
0.25 MVA 20/0.4 kV | 0.32 | 0.8 | 1.44 | 0.25 | 0.4 | 20 | 6 | 150 | Yzn5 | hv | 0 | -2 | 2 | 0 | 2.5 | FALSE
0.4 MVA 20/0.4 kV | 0.3375 | 1.35 | 1.425 | 0.4 | 0.4 | 20 | 6 | 150 | Dyn5 | hv | 0 | -2 | 2 | 0 | 2.5 | FALSE
0.63 MVA 20/0.4 kV | 0.2619 | 1.65 | 1.206 | 0.63 | 0.4 | 20 | 6 | 150 | Dyn5 | hv | 0 | -2 | 2 | 0 | 2.5 | FALSE
0.25 MVA 10/0.4 kV | 0.24 | 0.6 | 1.2 | 0.25 | 0.4 | 10 | 4 | 150 | Dyn5 | hv | 0 | -2 | 2 | 0 | 2.5 | FALSE
0.4 MVA 10/0.4 kV | 0.2375 | 0.95 | 1.325 | 0.4 | 0.4 | 10 | 4 | 150 | Dyn5 | hv | 0 | -2 | 2 | 0 | 2.5 | FALSE
0.63 MVA 10/0.4 kV | 0.1873 | 1.18 | 1.0794 | 0.63 | 0.4 | 10 | 4 | 150 | Dyn5 | hv | 0 | -2 | 2 | 0 | 2.5 | FALSE

## trafo3w_std_types
| sn_hv_mva | sn_mv_mva | sn_lv_mva | vn_hv_kv | vn_mv_kv | vn_lv_kv | vk_hv_percent | vk_mv_percent | vk_lv_percent | vkr_hv_percent | vkr_mv_percent | vkr_lv_percent | pfe_kw | i0_percent | shift_mv_degree | shift_lv_degree | vector_group | tap_side | tap_neutral | tap_min | tap_max | tap_step_percent
63/25/38 MVA 110/20/10 kV | 63 | 25 | 38 | 110 | 20 | 10 | 10.4 | 10.4 | 10.4 | 0.28 | 0.32 | 0.35 | 35 | 0.89 | 0 | 0 | YN0yn0yn0 | hv | 0 | -10 | 10 | 1.2
63/25/38 MVA 110/10/10 kV | 63 | 25 | 38 | 110 | 10 | 10 | 10.4 | 10.4 | 10.4 | 0.28 | 0.32 | 0.35 | 35 | 0.89 | 0 | 0 | YN0yn0yn0 | hv | 0 | -10 | 10 | 1.2

## fuse_std_types
| fuse_type | i_rated_a | t_avg | t_min | t_total | x_avg | x_min | x_total
HV 100A | HV 100A | 100 | 0 | [10.0, 3.64, 0.854, 0.281, 0.1, 0.0531, 0.022, 0.01] | [10.0, 4.267, 1.21, 0.403, 0.1, 0.058, 0.022, 0.01] | 0 | [300.0, 350.0, 450.0, 550.0, 700.0, 850.0, 1200.0, 1752.0] | [600.0, 700.0, 900.0, 1150.0, 1665.0, 2000.0, 3000.0, 4313.0]
HV 10A | HV 10A | 10 | 0 | [10.0, 1675.0, 0.344, 0.156, 0.1, 0.0417, 0.0171, 0.01] | [10.0, 1.3, 0.3, 0.155, 0.1, 0.0555, 0.023, 0.01] | 0 | [30.0, 32.0, 35.0, 37.0, 39.0, 50.0, 70.0, 88.0] | [60.0, 70.0, 80.0, 87.0, 94.0, 110.0, 150.0, 216.0]
HV 125A | HV 125A | 125 | 0 | [10.0, 1.82, 0.344, 0.1, 0.0467, 0.0269, 0.01] | [10.0, 2.478, 0.426, 0.1, 0.0427, 0.0211, 0.01] | 0 | [375.0, 500.0, 700.0, 925.0, 1200.0, 1500.0, 2341.0] | [750.0, 1000.0, 1500.0, 2200.0, 3000.0, 4000.0, 5765.0]
HV 160A | HV 160A | 160 | 0 | [10.0, 4.15, 1.03, 0.198, 0.1, 0.051, 0.0172, 0.01] | [10.0, 2.3, 0.734, 0.274, 0.1, 0.046, 0.0177, 0.01] | 0 | [480.0, 550.0, 700.0, 1000.0, 1260.0, 1600.0, 2500.0, 3227.0] | [960.0, 1300.0, 1700.0, 2200.0, 2996.0, 4000.0, 6000.0, 7946.0]
HV 16A | HV 16A | 16 | 0 | [10.0, 0.352, 0.164, 0.1, 0.0649, 0.0342, 0.01] | [10.0, 2.34, 0.722, 0.181, 0.1, 0.055, 0.0296, 0.01] | 0 | [48.0, 60.0, 65.0, 71.0, 80.0, 100.0, 162.0] | [96.0, 110.0, 125.0, 150.0, 168.0, 200.0, 250.0, 398.0]
HV 200A | HV 200A | 200 | 0 | [10.0, 4.267, 1.21, 0.403, 0.1, 0.058, 0.022, 0.01] | [10.0, 3.73, 1.654, 0.328, 0.1, 0.0531, 0.019, 0.01] | 0 | [600.0, 700.0, 900.0, 1150.0, 1665.0, 2000.0, 3000.0, 4313.0] | [1200.0, 1500.0, 1800.0, 2700.0, 3960.0, 5000.0, 7500.0, 10620.0]
HV 20A | HV 20A | 20 | 0 | [10.0, 1.3, 0.3, 0.155, 0.1, 0.0555, 0.023, 0.01] | [10.0, 1.3, 0.161, 0.1, 0.0611, 0.0399, 0.0141, 0.01] | 0 | [60.0, 70.0, 80.0, 87.0, 94.0, 110.0, 150.0, 216.0] | [120.0, 150.0, 200.0, 223.0, 260.0, 300.0, 450.0, 532.0]
HV 25A | HV 25A | 25 | 0 | [10.0, 2.512, 0.833, 0.299, 0.1, 0.0372, 0.0223, 0.01] | [10.0, 3.125, 0.597, 0.198, 0.1, 0.0378, 0.022, 0.01] | 0 | [75.0, 82.0, 90.0, 100.0, 124.0, 170.0, 200.0, 289.0] | [150.0, 170.0, 210.0, 250.0, 294.0, 400.0, 500.0, 711.0]
HV 31.5A | HV 31.5A | 31.5 | 0 | [10.0, 2.34, 0.722, 0.181, 0.1, 0.055, 0.0296, 0.01] | [10.0, 2.84, 0.368, 0.164, 0.1, 0.0621, 0.0378, 0.0195, 0.01] | 0 | [95.0, 110.0, 125.0, 150.0, 165.0, 200.0, 250.0, 390.0] | [189.0, 220.0, 300.0, 350.0, 393.0, 450.0, 530.0, 700.0, 960.0]
HV 40A | HV 40A | 40 | 0 | [10.0, 1.3, 0.161, 0.1, 0.0611, 0.0399, 0.0141, 0.01] | [10.0, 2.05, 0.369, 0.198, 0.1, 0.051, 0.0298, 0.01] | 0 | [120.0, 150.0, 200.0, 223.0, 260.0, 300.0, 450.0, 532.0] | [240.0, 300.0, 400.0, 450.0, 530.0, 650.0, 800.0, 1311.0]
HV 50A | HV 50A | 50 | 0 | [10.0, 3.215, 0.597, 0.198, 0.1, 0.0378, 0.022, 0.01] | [10.0, 3.64, 0.854, 0.281, 0.1, 0.0531, 0.022, 0.01] | 0 | [150.0, 170.0, 210.0, 250.0, 294.0, 400.0, 500.0, 711.0] | [300.0, 350.0, 450.0, 550.0, 700.0, 850.0, 1200.0, 1752.0]
HV 6.3A | HV 6.3A | 6.3 | 0 | [10.0, 1.39, 0.344, 0.168, 0.1, 0.056, 0.0263, 0.01] | [10.0, 1.711, 0.516, 0.198, 0.1, 0.0634, 0.0303, 0.01] | 0 | [19.0, 19.5, 20.4, 20.8, 22.0, 25.0, 32.0, 48.0] | [38.0, 40.0, 43.0, 48.0, 53.0, 60.0, 75.0, 118.0]
HV 63A | HV 63A | 63 | 0 | [10.0, 2.84, 0.368, 0.164, 0.1, 0.0621, 0.0378, 0.0195, 0.01] | [10.0, 1.82, 0.344, 0.1, 0.0467, 0.0269, 0.01] | 0 | [189.0, 220.0, 300.0, 350.0, 393.0, 450.0, 530.0, 700.0, 961.0] | [378.0, 500.0, 700.0, 934.0, 1200.0, 1500.0, 2366.0]
HV 80A | HV 80A | 80 | 0 | [10.0, 2.05, 0.369, 0.198, 0.1, 0.051, 0.0298, 0.01] | [10.0, 4.15, 1.03, 0.198, 0.1, 0.051, 0.0172, 0.01] | 0 | [240.0, 300.0, 400.0, 450.0, 530.0, 650.0, 800.0, 1311.0] | [480.0, 550.0, 700.0, 1000.0, 1260.0, 1600.0, 2500.0, 3227.0]
Siemens NH-1-100 | Siemens NH-1-100 | 100 | [5400.0, 2000.0, 400.0, 20.0, 1.0, 0.2, 0.012, 0.004] | 0 | 0 | [150.0, 190.0, 250.0, 430.0, 900.0, 1250.0, 2700.0, 3600.0] | 0 | 0
Siemens NH-1-125 | Siemens NH-1-125 | 125 | [4800.0, 120.0, 7.0, 0.1, 0.004] | 0 | 0 | [180.0, 400.0, 740.0, 2000.0, 4250.0] | 0 | 0
Siemens NH-1-16 | Siemens NH-1-16 | 16 | [4000.0, 400.0, 2.0, 0.1, 0.04, 0.01] | 0 | 0 | [26.0, 35.0, 75.0, 150.0, 200.0, 300.0] | 0 | 0
Siemens NH-1-160 | Siemens NH-1-160 | 160 | [4800.0, 120.0, 7.0, 0.1, 0.004] | 0 | 0 | [210.0, 500.0, 900.0, 2300.0, 5000.0] | 0 | 0
Siemens NH-1-25 | Siemens NH-1-25 | 25 | [4000.0, 1000.0, 10.0, 0.2, 0.02, 0.01] | 0 | 0 | [40.0, 50.0, 100.0, 210.0, 400.0, 500.0] | 0 | 0
Siemens NH-1-50 | Siemens NH-1-50 | 50 | [4000.0, 40.0, 4.0, 1.0, 0.02, 0.01] | 0 | 0 | [86.0, 200.0, 300.0, 400.0, 1000.0, 1280.0] | 0 | 0
Siemens NH-1-63 | Siemens NH-1-63 | 63 | [4000.0, 100.0, 10.0, 2.0, 0.04, 0.01] | 0 | 0 | [100.0, 200.0, 300.0, 400.0, 1000.0, 1500.0] | 0 | 0
Siemens NH-1-80 | Siemens NH-1-80 | 80 | [4800.0, 120.0, 7.0, 0.1, 0.01] | 0 | 0 | [150.58, 250.0, 450.0, 1150.0, 2470.0] | 0 | 0
Siemens NH-2-1000 | Siemens NH-2-1000 | 1000 | [4800.0, 120.0, 7.0, 0.1, 0.004] | 0 | 0 | [1900.0, 3500.0, 8400.0, 24000.0, 52000.0] | 0 | 0
Siemens NH-2-200 | Siemens NH-2-200 | 200 | [4800.0, 120.0, 7.0, 0.1, 0.004] | 0 | 0 | [280.0, 650.0, 1200.0, 3000.0, 7000.0] | 0 | 0
Siemens NH-2-224 | Siemens NH-2-224 | 224 | [4800.0, 120.0, 7.0, 0.2, 0.04, 0.004] | 0 | 0 | [400.0, 750.0, 1453.0, 3025.0, 4315.0, 7600.0] | 0 | 0
Siemens NH-2-250 | Siemens NH-2-250 | 250 | [4800.0, 120.0, 7.0, 0.1, 0.004] | 0 | 0 | [450.0, 800.0, 1650.0, 4000.0, 8500.0] | 0 | 0
Siemens NH-2-315 | Siemens NH-2-315 | 315 | [4800.0, 120.0, 7.0, 0.1, 0.004] | 0 | 0 | [550.0, 920.0, 1900.0, 5000.0, 11000.0] | 0 | 0
Siemens NH-2-355 | Siemens NH-2-355 | 355 | [4800.0, 120.0, 6.0, 0.1, 0.004] | 0 | 0 | [650.0, 1116.27, 2350.0, 5840.0, 12790.0] | 0 | 0
Siemens NH-2-400 | Siemens NH-2-400 | 400 | [4800.0, 120.0, 7.0, 0.1, 0.004] | 0 | 0 | [720.0, 1350.0, 2800.0, 6500.0, 15000.0] | 0 | 0
Siemens NH-2-425 | Siemens NH-2-425 | 425 | [4800.0, 120.0, 7.0, 0.1, 0.004] | 0 | 0 | [850.0, 1500.0, 3050.0, 7500.0, 16500.0] | 0 | 0
Siemens NH-2-630 | Siemens NH-2-630 | 630 | [4800.0, 120.0, 7.0, 0.1, 0.004] | 0 | 0 | [1200.0, 2000.0, 4800.0, 12000.0, 26000.0] | 0 | 0

## dtypes
| element | column | dtype
0 | bus | name | object
1 | bus | vn_kv | float64
2 | bus | type | object
3 | bus | zone | object
4 | bus | in_service | bool
5 | load | name | object
6 | load | bus | uint32
7 | load | p_mw | float64
8 | load | q_mvar | float64
9 | load | const_z_percent | float64
10 | load | const_i_percent | float64
11 | load | sn_mva | float64
12 | load | scaling | float64
13 | load | in_service | bool
14 | load | type | object
15 | ext_grid | name | object
16 | ext_grid | bus | uint32
17 | ext_grid | vm_pu | float64
18 | ext_grid | va_degree | float64
19 | ext_grid | slack_weight | float64
20 | ext_grid | in_service | bool
21 | line | name | object
22 | line | std_type | object
23 | line | from_bus | uint32
24 | line | to_bus | uint32
25 | line | length_km | float64
26 | line | r_ohm_per_km | float64
27 | line | x_ohm_per_km | float64
28 | line | c_nf_per_km | float64
29 | line | g_us_per_km | float64
30 | line | max_i_ka | float64
31 | line | df | float64
32 | line | parallel | uint32
33 | line | type | object
34 | line | in_service | bool
35 | trafo | name | object
36 | trafo | std_type | object
37 | trafo | hv_bus | uint32
38 | trafo | lv_bus | uint32
39 | trafo | sn_mva | float64
40 | trafo | vn_hv_kv | float64
41 | trafo | vn_lv_kv | float64
42 | trafo | vk_percent | float64
43 | trafo | vkr_percent | float64
44 | trafo | pfe_kw | float64
45 | trafo | i0_percent | float64
46 | trafo | shift_degree | float64
47 | trafo | tap_side | object
48 | trafo | tap_neutral | int32
49 | trafo | tap_min | int32
50 | trafo | tap_max | int32
51 | trafo | tap_step_percent | float64
52 | trafo | tap_step_degree | float64
53 | trafo | tap_pos | int32
54 | trafo | tap_phase_shifter | bool
55 | trafo | parallel | uint32
56 | trafo | df | float64
57 | trafo | in_service | bool
58 | line_geodata | coords | object
59 | bus_geodata | x | float64
60 | bus_geodata | y | float64
61 | bus_geodata | coords | object

## parameters
| version | format_version | converged | OPF_converged | name | f_hz | sn_mva
0 | 2.14.6 | 2.14.0 | FALSE | FALSE |  | 50 | 1