## bus
| name | vn_kv | type | zone | in_service
0 | bus_LV_5886-30_0_5_node_0 | 0.4 | n |  | TRUE
1 | bus_LV_5886-30_0_5_node_1 | 0.4 | n |  | TRUE
2 | bus_LV_5886-30_0_5_node_2 | 0.4 | n |  | TRUE
3 | bus_LV_5886-30_0_5_node_3 | 0.4 | n |  | TRUE
4 | bus_LV_5886-30_0_5_node_4 | 0.4 | n |  | TRUE
5 | bus_LV_5886-30_0_5_node_5 | 0.4 | n |  | TRUE
6 | bus_LV_5886-30_0_5_node_6 | 0.4 | n |  | TRUE
7 | bus_LV_5886-30_0_5_node_7 | 0.4 | n |  | TRUE
8 | bus_LV_5886-30_0_5_node_8 | 0.4 | n |  | TRUE
9 | bus_LV_5886-30_0_5_node_9 | 0.4 | n |  | TRUE
10 | bus_LV_5886-30_0_5_node_10 | 0.4 | n |  | TRUE
11 | bus_LV_5886-30_0_5_node_11 | 0.4 | n |  | TRUE
12 | bus_LV_5886-30_0_5_node_18 | 0.4 | n |  | TRUE
13 | bus_LV_5886-30_0_5_node_12 | 0.4 | n |  | TRUE
14 | bus_LV_5886-30_0_5_node_78 | 0.4 | n |  | TRUE
15 | bus_LV_5886-30_0_5_node_37 | 0.4 | n |  | TRUE
16 | bus_LV_5886-30_0_5_node_20 | 0.4 | n |  | TRUE
17 | bus_LV_5886-30_0_5_node_16 | 0.4 | n |  | TRUE
18 | bus_LV_5886-30_0_5_node_13 | 0.4 | n |  | TRUE
19 | bus_LV_5886-30_0_5_node_38 | 0.4 | n |  | TRUE
20 | bus_LV_5886-30_0_5_node_14 | 0.4 | n |  | TRUE
21 | bus_LV_5886-30_0_5_node_15 | 0.4 | n |  | TRUE
22 | bus_LV_5886-30_0_5_node_74 | 0.4 | n |  | TRUE
23 | bus_LV_5886-30_0_5_node_75 | 0.4 | n |  | TRUE
24 | bus_LV_5886-30_0_5_node_17 | 0.4 | n |  | TRUE
25 | bus_LV_5886-30_0_5_node_19 | 0.4 | n |  | TRUE
26 | bus_LV_5886-30_0_5_node_22 | 0.4 | n |  | TRUE
27 | bus_LV_5886-30_0_5_node_21 | 0.4 | n |  | TRUE
28 | bus_LV_5886-30_0_5_node_60 | 0.4 | n |  | TRUE
29 | bus_LV_5886-30_0_5_node_56 | 0.4 | n |  | TRUE
30 | bus_LV_5886-30_0_5_node_55 | 0.4 | n |  | TRUE
31 | bus_LV_5886-30_0_5_node_23 | 0.4 | n |  | TRUE
32 | bus_LV_5886-30_0_5_node_36 | 0.4 | n |  | TRUE
33 | bus_LV_5886-30_0_5_node_32 | 0.4 | n |  | TRUE
34 | bus_LV_5886-30_0_5_node_61 | 0.4 | n |  | TRUE
35 | bus_LV_5886-30_0_5_node_52 | 0.4 | n |  | TRUE
36 | bus_LV_5886-30_0_5_node_54 | 0.4 | n |  | TRUE
37 | bus_LV_5886-30_0_5_node_50 | 0.4 | n |  | TRUE
38 | bus_LV_5886-30_0_5_node_27 | 0.4 | n |  | TRUE
39 | bus_LV_5886-30_0_5_node_30 | 0.4 | n |  | TRUE
40 | bus_LV_5886-30_0_5_node_24 | 0.4 | n |  | TRUE
41 | bus_LV_5886-30_0_5_node_25 | 0.4 | n |  | TRUE
42 | bus_LV_5886-30_0_5_node_26 | 0.4 | n |  | TRUE
43 | bus_LV_5886-30_0_5_node_43 | 0.4 | n |  | TRUE
44 | bus_LV_5886-30_0_5_node_41 | 0.4 | n |  | TRUE
45 | bus_LV_5886-30_0_5_node_29 | 0.4 | n |  | TRUE
46 | bus_LV_5886-30_0_5_node_31 | 0.4 | n |  | TRUE
47 | bus_LV_5886-30_0_5_node_33 | 0.4 | n |  | TRUE
48 | bus_LV_5886-30_0_5_node_34 | 0.4 | n |  | TRUE
49 | bus_LV_5886-30_0_5_node_35 | 0.4 | n |  | TRUE
50 | bus_LV_5886-30_0_5_node_49 | 0.4 | n |  | TRUE
51 | bus_LV_5886-30_0_5_node_48 | 0.4 | n |  | TRUE
52 | bus_LV_5886-30_0_5_node_42 | 0.4 | n |  | TRUE
53 | bus_LV_5886-30_0_5_node_57 | 0.4 | n |  | TRUE
54 | bus_LV_5886-30_0_5_node_51 | 0.4 | n |  | TRUE
55 | bus_LV_5886-30_0_5_node_39 | 0.4 | n |  | TRUE
56 | bus_LV_5886-30_0_5_node_40 | 0.4 | n |  | TRUE
57 | bus_LV_5886-30_0_5_node_63 | 0.4 | n |  | TRUE
58 | bus_LV_5886-30_0_5_node_62 | 0.4 | n |  | TRUE
59 | bus_LV_5886-30_0_5_node_44 | 0.4 | n |  | TRUE
60 | bus_LV_5886-30_0_5_node_46 | 0.4 | n |  | TRUE
61 | bus_LV_5886-30_0_5_node_47 | 0.4 | n |  | TRUE
62 | bus_LV_5886-30_0_5_node_53 | 0.4 | n |  | TRUE
63 | bus_LV_5886-30_0_5_node_76 | 0.4 | n |  | TRUE
64 | bus_LV_5886-30_0_5_node_77 | 0.4 | n |  | TRUE
65 | bus_LV_5886-30_0_5_node_66 | 0.4 | n |  | TRUE
66 | bus_LV_5886-30_0_5_node_67 | 0.4 | n |  | TRUE
67 | bus_LV_5886-30_0_5_node_69 | 0.4 | n |  | TRUE
68 | bus_LV_5886-30_0_5_node_70 | 0.4 | n |  | TRUE
69 | bus_LV_5886-30_0_5_node_72 | 0.4 | n |  | TRUE
70 | bus_LV_5886-30_0_5_node_71 | 0.4 | n |  | TRUE
71 | bus_LV_5886-30_0_5_node_73 | 0.4 | n |  | TRUE
72 | bus_MV_261_0_node_21 | 20 | n |  | TRUE

## load
| name | bus | p_mw | q_mvar | const_z_percent | const_i_percent | sn_mva | scaling | in_service | type
0 | LV_5886-30_0_5_load_0 | 0 | 0.0073482 | 0.0018416 | 0 | 0 |  | 1 | TRUE | wye
1 | LV_5886-30_0_5_load_4 | 4 | 0.0026596 | 0.00066655 | 0 | 0 |  | 1 | TRUE | wye
2 | LV_5886-30_0_5_load_5 | 5 | 0.0059891 | 0.001501 | 0 | 0 |  | 1 | TRUE | wye
3 | LV_5886-30_0_5_load_6 | 6 | 0.0051424 | 0.0012888 | 0 | 0 |  | 1 | TRUE | wye
4 | LV_5886-30_0_5_load_7 | 7 | 0.011752 | 0.0029454 | 0 | 0 |  | 1 | TRUE | wye
5 | LV_5886-30_0_5_load_8 | 8 | 0.0088837 | 0.0022265 | 0 | 0 |  | 1 | TRUE | wye
6 | LV_5886-30_0_5_load_9 | 9 | 0.001342 | 0.00033633 | 0 | 0 |  | 1 | TRUE | wye
7 | LV_5886-30_0_5_load_10 | 10 | 0.011419 | 0.0028619 | 0 | 0 |  | 1 | TRUE | wye
8 | LV_5886-30_0_5_load_11 | 11 | 0.0032335 | 0.0008104 | 0 | 0 |  | 1 | TRUE | wye
9 | LV_5886-30_0_5_load_12 | 13 | 0.010892 | 0.0027298 | 0 | 0 |  | 1 | TRUE | wye
10 | LV_5886-30_0_5_load_78 | 14 | 0.015938 | 0.0039944 | 0 | 0 |  | 1 | TRUE | wye
11 | LV_5886-30_0_5_load_37 | 15 | 0.0055627 | 0.0013941 | 0 | 0 |  | 1 | TRUE | wye
12 | LV_5886-30_0_5_load_20 | 16 | 0.015617 | 0.0039139 | 0 | 0 |  | 1 | TRUE | wye
13 | LV_5886-30_0_5_load_16 | 17 | 0.043789 | 0.010975 | 0 | 0 |  | 1 | TRUE | wye
14 | LV_5886-30_0_5_load_13 | 18 | 0.0069155 | 0.0017332 | 0 | 0 |  | 1 | TRUE | wye
15 | LV_5886-30_0_5_load_38 | 19 | 0.0079248 | 0.0019861 | 0 | 0 |  | 1 | TRUE | wye
16 | LV_5886-30_0_5_load_14 | 20 | 0.012907 | 0.0032347 | 0 | 0 |  | 1 | TRUE | wye
17 | LV_5886-30_0_5_load_15 | 21 | 0.012463 | 0.0031236 | 0 | 0 |  | 1 | TRUE | wye
18 | LV_5886-30_0_5_load_74 | 22 | 0.0042598 | 0.0010676 | 0 | 0 |  | 1 | TRUE | wye
19 | LV_5886-30_0_5_load_75 | 23 | 0.0065166 | 0.0016332 | 0 | 0 |  | 1 | TRUE | wye
20 | LV_5886-30_0_5_load_17 | 24 | 0.0096375 | 0.0024154 | 0 | 0 |  | 1 | TRUE | wye
21 | LV_5886-30_0_5_load_22 | 26 | 0.023274 | 0.0058329 | 0 | 0 |  | 1 | TRUE | wye
22 | LV_5886-30_0_5_load_60 | 28 | 0.010853 | 0.0027201 | 0 | 0 |  | 1 | TRUE | wye
23 | LV_5886-30_0_5_load_56 | 29 | 0.016495 | 0.0041341 | 0 | 0 |  | 1 | TRUE | wye
24 | LV_5886-30_0_5_load_55 | 30 | 0.0060258 | 0.0015102 | 0 | 0 |  | 1 | TRUE | wye
25 | LV_5886-30_0_5_load_61 | 34 | 0.006244 | 0.0015649 | 0 | 0 |  | 1 | TRUE | wye
26 | LV_5886-30_0_5_load_54 | 36 | 0.0076458 | 0.0019162 | 0 | 0 |  | 1 | TRUE | wye
27 | LV_5886-30_0_5_load_50 | 37 | 0.012001 | 0.0030078 | 0 | 0 |  | 1 | TRUE | wye
28 | LV_5886-30_0_5_load_27 | 38 | 0.049204 | 0.012332 | 0 | 0 |  | 1 | TRUE | wye
29 | LV_5886-30_0_5_load_30 | 39 | 0.027388 | 0.006864 | 0 | 0 |  | 1 | TRUE | wye
30 | LV_5886-30_0_5_load_24 | 40 | 0.0039254 | 0.00098381 | 0 | 0 |  | 1 | TRUE | wye
31 | LV_5886-30_0_5_load_25 | 41 | 0.0042708 | 0.0010704 | 0 | 0 |  | 1 | TRUE | wye
32 | LV_5886-30_0_5_load_43 | 43 | 0.005136 | 0.0012872 | 0 | 0 |  | 1 | TRUE | wye
33 | LV_5886-30_0_5_load_29 | 45 | 0.0053861 | 0.0013499 | 0 | 0 |  | 1 | TRUE | wye
34 | LV_5886-30_0_5_load_33 | 47 | 0.0086642 | 0.0021714 | 0 | 0 |  | 1 | TRUE | wye
35 | LV_5886-30_0_5_load_35 | 49 | 0.0046228 | 0.0011586 | 0 | 0 |  | 1 | TRUE | wye
36 | LV_5886-30_0_5_load_49 | 50 | 0.0045284 | 0.0011349 | 0 | 0 |  | 1 | TRUE | wye
37 | LV_5886-30_0_5_load_48 | 51 | 0.0032721 | 0.00082007 | 0 | 0 |  | 1 | TRUE | wye
38 | LV_5886-30_0_5_load_42 | 52 | 0.0029954 | 0.00075071 | 0 | 0 |  | 1 | TRUE | wye
39 | LV_5886-30_0_5_load_57 | 53 | 0.0074628 | 0.0018704 | 0 | 0 |  | 1 | TRUE | wye
40 | LV_5886-30_0_5_load_39 | 55 | 0.0049882 | 0.0012502 | 0 | 0 |  | 1 | TRUE | wye
41 | LV_5886-30_0_5_load_63 | 57 | 0.0092199 | 0.0023107 | 0 | 0 |  | 1 | TRUE | wye
42 | LV_5886-30_0_5_load_62 | 58 | 0.0090235 | 0.0022615 | 0 | 0 |  | 1 | TRUE | wye
43 | LV_5886-30_0_5_load_44 | 59 | 0.0032224 | 0.00080762 | 0 | 0 |  | 1 | TRUE | wye
44 | LV_5886-30_0_5_load_46 | 60 | 0.0049632 | 0.0012439 | 0 | 0 |  | 1 | TRUE | wye
45 | LV_5886-30_0_5_load_47 | 61 | 0.012209 | 0.0030599 | 0 | 0 |  | 1 | TRUE | wye
46 | LV_5886-30_0_5_load_53 | 62 | 0.0090596 | 0.0022706 | 0 | 0 |  | 1 | TRUE | wye
47 | LV_5886-30_0_5_load_76 | 63 | 0.027278 | 0.0068365 | 0 | 0 |  | 1 | TRUE | wye
48 | LV_5886-30_0_5_load_77 | 64 | 0.0082763 | 0.0020742 | 0 | 0 |  | 1 | TRUE | wye
49 | LV_5886-30_0_5_load_66 | 65 | 0.021532 | 0.0053965 | 0 | 0 |  | 1 | TRUE | wye
50 | LV_5886-30_0_5_load_70 | 68 | 0.008922 | 0.0022361 | 0 | 0 |  | 1 | TRUE | wye
51 | LV_5886-30_0_5_load_72 | 69 | 0.0066595 | 0.001669 | 0 | 0 |  | 1 | TRUE | wye
52 | LV_5886-30_0_5_load_73 | 71 | 0.0038543 | 0.00096597 | 0 | 0 |  | 1 | TRUE | wye

## ext_grid
| name | bus | vm_pu | va_degree | slack_weight | in_service
0 |  | 9 | 1 | 0 | 1 | TRUE

## line
| name | std_type | from_bus | to_bus | length_km | r_ohm_per_km | x_ohm_per_km | c_nf_per_km | g_us_per_km | max_i_ka | df | parallel | type | in_service
0 | LV_5886-30_0_5_line_0 |  | 0 | 1 | 0.017645 | 0.125 | 0.08 | 261 | 0 | 0.364 | 1 | 1 | cs | TRUE
1 | LV_5886-30_0_5_line_1 |  | 0 | 2 | 0.014231 | 0.125 | 0.08 | 261 | 0 | 0.364 | 1 | 1 | cs | TRUE
2 | LV_5886-30_0_5_line_2 |  | 1 | 3 | 0.007377 | 0.125 | 0.08 | 261 | 0 | 0.364 | 1 | 4 | cs | TRUE
3 | LV_5886-30_0_5_line_3 |  | 1 | 4 | 0.011277 | 0.125 | 0.08 | 261 | 0 | 0.364 | 1 | 4 | cs | TRUE
4 | LV_5886-30_0_5_line_4 |  | 2 | 5 | 0.016365 | 0.125 | 0.08 | 261 | 0 | 0.364 | 1 | 1 | cs | TRUE
5 | LV_5886-30_0_5_line_5 |  | 2 | 6 | 0.037294 | 0.125 | 0.08 | 261 | 0 | 0.364 | 1 | 1 | cs | TRUE
6 | LV_5886-30_0_5_line_6 |  | 3 | 7 | 0.02265 | 0.125 | 0.08 | 261 | 0 | 0.364 | 1 | 4 | cs | TRUE
7 | LV_5886-30_0_5_line_7 |  | 3 | 8 | 0.01451 | 0.125 | 0.08 | 261 | 0 | 0.364 | 1 | 1 | cs | TRUE
8 | LV_5886-30_0_5_line_8 |  | 4 | 9 | 0.01206 | 0.125 | 0.08 | 261 | 0 | 0.364 | 1 | 4 | cs | TRUE
9 | LV_5886-30_0_5_line_9 |  | 5 | 10 | 0.048885 | 0.125 | 0.08 | 261 | 0 | 0.364 | 1 | 1 | cs | TRUE
10 | LV_5886-30_0_5_line_10 |  | 6 | 11 | 0.010141 | 0.125 | 0.08 | 261 | 0 | 0.364 | 1 | 1 | cs | TRUE
11 | LV_5886-30_0_5_line_11 |  | 7 | 12 | 0.0059534 | 0.125 | 0.08 | 261 | 0 | 0.364 | 1 | 4 | cs | TRUE
12 | LV_5886-30_0_5_line_12 |  | 8 | 13 | 0.010006 | 0.125 | 0.08 | 261 | 0 | 0.364 | 1 | 1 | cs | TRUE
13 | LV_5886-30_0_5_line_13 |  | 9 | 14 | 0.0069754 | 0.125 | 0.08 | 261 | 0 | 0.364 | 1 | 1 | cs | TRUE
14 | LV_5886-30_0_5_line_14 |  | 11 | 15 | 0.0079415 | 0.125 | 0.08 | 261 | 0 | 0.364 | 1 | 1 | cs | TRUE
15 | LV_5886-30_0_5_line_15 |  | 12 | 16 | 0.033594 | 0.125 | 0.08 | 261 | 0 | 0.364 | 1 | 1 | cs | TRUE
16 | LV_5886-30_0_5_line_16 |  | 12 | 17 | 0.010572 | 0.125 | 0.08 | 261 | 0 | 0.364 | 1 | 4 | cs | TRUE
17 | LV_5886-30_0_5_line_17 |  | 13 | 18 | 0.0069753 | 0.125 | 0.08 | 261 | 0 | 0.364 | 1 | 1 | cs | TRUE
18 | LV_5886-30_0_5_line_18 |  | 15 | 19 | 0.004585 | 0.125 | 0.08 | 261 | 0 | 0.364 | 1 | 1 | cs | TRUE
19 | LV_5886-30_0_5_line_19 |  | 17 | 24 | 0.01274 | 0.125 | 0.08 | 261 | 0 | 0.364 | 1 | 4 | cs | TRUE
20 | LV_5886-30_0_5_line_20 |  | 18 | 20 | 0.0069086 | 0.125 | 0.08 | 261 | 0 | 0.364 | 1 | 1 | cs | TRUE
21 | LV_5886-30_0_5_line_21 |  | 19 | 55 | 0.013782 | 0.125 | 0.08 | 261 | 0 | 0.364 | 1 | 1 | cs | TRUE
22 | LV_5886-30_0_5_line_22 |  | 20 | 21 | 0.00022794 | 0.125 | 0.08 | 261 | 0 | 0.364 | 1 | 1 | cs | TRUE
23 | LV_5886-30_0_5_line_23 |  | 21 | 22 | 0.014934 | 0.125 | 0.08 | 261 | 0 | 0.364 | 1 | 1 | cs | TRUE
24 | LV_5886-30_0_5_line_24 |  | 22 | 23 | 0.00095963 | 0.125 | 0.08 | 261 | 0 | 0.364 | 1 | 1 | cs | TRUE
25 | LV_5886-30_0_5_line_25 |  | 23 | 70 | 0.0033672 | 0.125 | 0.08 | 261 | 0 | 0.364 | 1 | 1 | cs | TRUE
26 | LV_5886-30_0_5_line_26 |  | 24 | 25 | 0.0033874 | 0.125 | 0.08 | 261 | 0 | 0.364 | 1 | 4 | cs | TRUE
27 | LV_5886-30_0_5_line_27 |  | 25 | 26 | 0.022192 | 0.125 | 0.08 | 261 | 0 | 0.364 | 1 | 4 | cs | TRUE
28 | LV_5886-30_0_5_line_28 |  | 26 | 30 | 0.0098296 | 0.125 | 0.08 | 261 | 0 | 0.364 | 1 | 4 | cs | TRUE
29 | LV_5886-30_0_5_line_29 |  | 27 | 28 | 0.0014991 | 0.125 | 0.08 | 261 | 0 | 0.364 | 1 | 1 | cs | TRUE
30 | LV_5886-30_0_5_line_30 |  | 27 | 29 | 0.020589 | 0.125 | 0.08 | 261 | 0 | 0.364 | 1 | 1 | cs | TRUE
31 | LV_5886-30_0_5_line_31 |  | 28 | 34 | 0.030928 | 0.125 | 0.08 | 261 | 0 | 0.364 | 1 | 1 | cs | TRUE
32 | LV_5886-30_0_5_line_32 |  | 29 | 35 | 0.021145 | 0.125 | 0.08 | 261 | 0 | 0.364 | 1 | 1 | cs | TRUE
33 | LV_5886-30_0_5_line_33 |  | 30 | 35 | 0.005358 | 0.125 | 0.08 | 261 | 0 | 0.364 | 1 | 4 | cs | TRUE
34 | LV_5886-30_0_5_line_34 |  | 31 | 32 | 0.10163 | 0.125 | 0.08 | 261 | 0 | 0.364 | 1 | 4 | cs | TRUE
35 | LV_5886-30_0_5_line_35 |  | 31 | 33 | 0.068786 | 0.125 | 0.08 | 261 | 0 | 0.364 | 1 | 4 | cs | TRUE
36 | LV_5886-30_0_5_line_36 |  | 32 | 36 | 0.042596 | 0.125 | 0.08 | 261 | 0 | 0.364 | 1 | 1 | cs | TRUE
37 | LV_5886-30_0_5_line_37 |  | 32 | 37 | 0.0039405 | 0.125 | 0.08 | 261 | 0 | 0.364 | 1 | 4 | cs | TRUE
38 | LV_5886-30_0_5_line_38 |  | 33 | 38 | 0.062217 | 0.125 | 0.08 | 261 | 0 | 0.364 | 1 | 1 | cs | TRUE
39 | LV_5886-30_0_5_line_39 |  | 33 | 39 | 0.045105 | 0.125 | 0.08 | 261 | 0 | 0.364 | 1 | 4 | cs | TRUE
40 | LV_5886-30_0_5_line_40 |  | 34 | 64 | 0.013711 | 0.125 | 0.08 | 261 | 0 | 0.364 | 1 | 1 | cs | TRUE
41 | LV_5886-30_0_5_line_41 |  | 35 | 54 | 0.056894 | 0.125 | 0.08 | 261 | 0 | 0.364 | 1 | 4 | cs | TRUE
42 | LV_5886-30_0_5_line_42 |  | 36 | 53 | 0.032815 | 0.125 | 0.08 | 261 | 0 | 0.364 | 1 | 1 | cs | TRUE
43 | LV_5886-30_0_5_line_43 |  | 37 | 54 | 0.020601 | 0.125 | 0.08 | 261 | 0 | 0.364 | 1 | 4 | cs | TRUE
44 | LV_5886-30_0_5_line_44 |  | 38 | 42 | 0.057825 | 0.125 | 0.08 | 261 | 0 | 0.364 | 1 | 1 | cs | TRUE
45 | LV_5886-30_0_5_line_45 |  | 39 | 45 | 0.03162 | 0.125 | 0.08 | 261 | 0 | 0.364 | 1 | 4 | cs | TRUE
46 | LV_5886-30_0_5_line_46 |  | 40 | 41 | 0.020209 | 0.125 | 0.08 | 261 | 0 | 0.364 | 1 | 1 | cs | TRUE
47 | LV_5886-30_0_5_line_47 |  | 41 | 42 | 0.032156 | 0.125 | 0.08 | 261 | 0 | 0.364 | 1 | 1 | cs | TRUE
48 | LV_5886-30_0_5_line_48 |  | 43 | 44 | 0.011615 | 0.125 | 0.08 | 261 | 0 | 0.364 | 1 | 1 | cs | TRUE
49 | LV_5886-30_0_5_line_49 |  | 44 | 52 | 0.02381 | 0.125 | 0.08 | 261 | 0 | 0.364 | 1 | 1 | cs | TRUE
50 | LV_5886-30_0_5_line_50 |  | 44 | 49 | 0.020295 | 0.125 | 0.08 | 261 | 0 | 0.364 | 1 | 1 | cs | TRUE
51 | LV_5886-30_0_5_line_51 |  | 45 | 46 | 0.025463 | 0.125 | 0.08 | 261 | 0 | 0.364 | 1 | 2 | cs | TRUE
52 | LV_5886-30_0_5_line_52 |  | 46 | 47 | 0.012207 | 0.125 | 0.08 | 261 | 0 | 0.364 | 1 | 1 | cs | TRUE
53 | LV_5886-30_0_5_line_53 |  | 46 | 48 | 0.16576 | 0.125 | 0.08 | 261 | 0 | 0.364 | 1 | 1 | cs | TRUE
54 | LV_5886-30_0_5_line_54 |  | 47 | 49 | 0.057383 | 0.125 | 0.08 | 261 | 0 | 0.364 | 1 | 1 | cs | TRUE
55 | LV_5886-30_0_5_line_55 |  | 48 | 50 | 0.054012 | 0.125 | 0.08 | 261 | 0 | 0.364 | 1 | 1 | cs | TRUE
56 | LV_5886-30_0_5_line_56 |  | 50 | 51 | 0.024262 | 0.125 | 0.08 | 261 | 0 | 0.364 | 1 | 1 | cs | TRUE
57 | LV_5886-30_0_5_line_57 |  | 51 | 61 | 0.04567 | 0.125 | 0.08 | 261 | 0 | 0.364 | 1 | 1 | cs | TRUE
58 | LV_5886-30_0_5_line_58 |  | 52 | 59 | 0.0045782 | 0.125 | 0.08 | 261 | 0 | 0.364 | 1 | 1 | cs | TRUE
59 | LV_5886-30_0_5_line_59 |  | 54 | 62 | 0.034942 | 0.125 | 0.08 | 261 | 0 | 0.364 | 1 | 1 | cs | TRUE
60 | LV_5886-30_0_5_line_60 |  | 55 | 56 | 0.036449 | 0.125 | 0.08 | 261 | 0 | 0.364 | 1 | 1 | cs | TRUE
61 | LV_5886-30_0_5_line_61 |  | 56 | 57 | 0.012104 | 0.125 | 0.08 | 261 | 0 | 0.364 | 1 | 1 | cs | TRUE
62 | LV_5886-30_0_5_line_62 |  | 56 | 58 | 0.026107 | 0.125 | 0.08 | 261 | 0 | 0.364 | 1 | 1 | cs | TRUE
63 | LV_5886-30_0_5_line_63 |  | 60 | 61 | 0.038516 | 0.125 | 0.08 | 261 | 0 | 0.364 | 1 | 1 | cs | TRUE
64 | LV_5886-30_0_5_line_64 |  | 63 | 64 | 0.016465 | 0.125 | 0.08 | 261 | 0 | 0.364 | 1 | 1 | cs | TRUE
65 | LV_5886-30_0_5_line_65 |  | 65 | 66 | 0.028709 | 0.125 | 0.08 | 261 | 0 | 0.364 | 1 | 1 | cs | TRUE
66 | LV_5886-30_0_5_line_66 |  | 66 | 67 | 0.014012 | 0.125 | 0.08 | 261 | 0 | 0.364 | 1 | 1 | cs | TRUE
67 | LV_5886-30_0_5_line_67 |  | 67 | 68 | 0.0082433 | 0.125 | 0.08 | 261 | 0 | 0.364 | 1 | 1 | cs | TRUE
68 | LV_5886-30_0_5_line_68 |  | 68 | 69 | 0.00068013 | 0.125 | 0.08 | 261 | 0 | 0.364 | 1 | 1 | cs | TRUE
69 | LV_5886-30_0_5_line_69 |  | 69 | 71 | 0.0074182 | 0.125 | 0.08 | 261 | 0 | 0.364 | 1 | 1 | cs | TRUE
70 | LV_5886-30_0_5_line_70 |  | 70 | 71 | 0.0018517 | 0.125 | 0.08 | 261 | 0 | 0.364 | 1 | 1 | cs | TRUE

## trafo
| name | std_type | hv_bus | lv_bus | sn_mva | vn_hv_kv | vn_lv_kv | vk_percent | vkr_percent | pfe_kw | i0_percent | shift_degree | tap_side | tap_neutral | tap_min | tap_max | tap_step_percent | tap_step_degree | tap_pos | tap_phase_shifter | parallel | df | in_service
0 | LV_5886-30_0_5_trafo_9 | 0.63 MVA 20/0.4 kV | 72 | 9 | 0.63 | 20 | 0.4 | 6 | 1.206 | 1.65 | 0.2619 | 150 | hv | 0 | -2 | 2 | 2.5 | 0 | 0 | FALSE | 1 | 1 | TRUE

## line_geodata
| x0 | y0 | x1 | y1 | x2 | y2 | x3 | y3 | x4 | y4 | x5 | y5 | x6 | y6 | x7 | y7 | x8 | y8 | x9 | y9 | x10 | y10 | x11 | y11 | x12 | y12 | x13 | y13 | x14 | y14 | x15 | y15 | x16 | y16 | x17 | y17 | x18 | y18 | x19 | y19 | x20 | y20 | x21 | y21 | x22 | y22
0 | 2559408.574 | 1143113.8935 | 2559412.8193 | 1143106.3388 | 2559414.5293 | 1143102.3586 | 2559415.2475 | 1143097.7674
1 | 2559417.447 | 1143083.7072 | 2559415.2475 | 1143097.7674
2 | 2559408.574 | 1143113.8935 | 2559403.7237 | 1143119.4624
3 | 2559408.574 | 1143113.8935 | 2559418.7042 | 1143118.8494
4 | 2559417.447 | 1143083.7072 | 2559420.8372 | 1143067.8985 | 2559420.89 | 1143067.7093
5 | 2559417.447 | 1143083.7072 | 2559428.6838 | 1143071.2584 | 2559434.1639 | 1143064.4625 | 2559441.4372 | 1143055.1789
6 | 2559403.7237 | 1143119.4624 | 2559396.9852 | 1143127.6898 | 2559393.9542 | 1143131.8013 | 2559392.035 | 1143134.4044 | 2559390.0471 | 1143137.4931
7 | 2559403.7237 | 1143119.4624 | 2559391.3909 | 1143111.8183
8 | 2559418.7042 | 1143118.8494 | 2559423.009 | 1143120.9553 | 2559423.5916 | 1143121.8852 | 2559426.8673 | 1143127.1141
9 | 2559438.4248 | 1143022.3115 | 2559430.7015 | 1143036.5382 | 2559425.3848 | 1143051.6151 | 2559420.89 | 1143067.7093
10 | 2559441.4372 | 1143055.1789 | 2559447.6916 | 1143047.1957
11 | 2559386.8251 | 1143142.4993 | 2559390.0471 | 1143137.4931
12 | 2559382.8857 | 1143106.5465 | 2559391.3909 | 1143111.8183
13 | 2559426.8673 | 1143127.1141 | 2559430.5705 | 1143133.0253
14 | 2559447.6916 | 1143047.1957 | 2559448.4971 | 1143046.1676 | 2559452.2848 | 1143040.7195
15 | 2559386.8251 | 1143142.4993 | 2559391.3458 | 1143145.0256 | 2559399.4967 | 1143136.5441 | 2559404.9247 | 1143143.6889 | 2559410.5267 | 1143148.9416
16 | 2559386.8251 | 1143142.4993 | 2559381.4716 | 1143151.6157
17 | 2559382.8857 | 1143106.5465 | 2559379.0267 | 1143104.1546 | 2559376.8811 | 1143103.0029
18 | 2559454.9021 | 1143036.9549 | 2559452.2848 | 1143040.7195
19 | 2559381.4716 | 1143151.6157 | 2559376.7121 | 1143159.7208 | 2559375.0603 | 1143162.6241
20 | 2559370.794 | 1143099.7356 | 2559376.8811 | 1143103.0029
21 | 2559462.9727 | 1143025.7897 | 2559460.44 | 1143028.9895 | 2559454.9021 | 1143036.9549
22 | 2559370.5931 | 1143099.6278 | 2559370.794 | 1143099.7356
23 | 2559370.5931 | 1143099.6278 | 2559362.7049 | 1143095.3937 | 2559357.4411 | 1143092.5522
24 | 2559356.5967 | 1143092.0964 | 2559357.4411 | 1143092.5522
25 | 2559353.6337 | 1143090.4969 | 2559356.5967 | 1143092.0964
26 | 2559373.3853 | 1143165.5684 | 2559375.0603 | 1143162.6241
27 | 2559373.3853 | 1143165.5684 | 2559385.6534 | 1143179.5372 | 2559387.9785 | 1143182.2868
28 | 2559387.9785 | 1143182.2868 | 2559394.3255 | 1143189.7927
29 | 2559358.3773 | 1143190.8271 | 2559357.7191 | 1143192.1739
30 | 2559358.3773 | 1143190.8271 | 2559377.2994 | 1143198.9422
31 | 2559344.1411 | 1143219.9615 | 2559357.7191 | 1143192.1739
32 | 2559392.2331 | 1143194.4781 | 2559387.5202 | 1143203.3256 | 2559377.2994 | 1143198.9422
33 | 2559392.2331 | 1143194.4781 | 2559394.5705 | 1143190.0824 | 2559394.3255 | 1143189.7927
34 | 2559434.9231 | 1143239.7021 | 2559436.732 | 1143238.9896 | 2559448.0718 | 1143235.0111 | 2559451.5541 | 1143233.9983 | 2559453.9728 | 1143233.6707 | 2559456.4045 | 1143234.1323 | 2559464.1117 | 1143225.9762 | 2559476.0364 | 1143214.1232 | 2559496.6949 | 1143193.607 | 2559510.753 | 1143176.7149
35 | 2559510.753 | 1143176.7149 | 2559518.9039 | 1143165.9324 | 2559527.2407 | 1143150.813 | 2559530.3362 | 1143137.9857 | 2559531.8341 | 1143125.3025 | 2559531.2305 | 1143113.2671
36 | 2559434.9231 | 1143239.7021 | 2559419.33 | 1143245.4658 | 2559395.3461 | 1143255.4319
37 | 2559434.9231 | 1143239.7021 | 2559433.7833 | 1143235.9301
38 | 2559531.2305 | 1143113.2671 | 2559522.425 | 1143117.006 | 2559514.0539 | 1143119.0522 | 2559500.6077 | 1143119.5652 | 2559491.6738 | 1143116.7795 | 2559492.0463 | 1143109.3287 | 2559493.0222 | 1143095.6041
39 | 2559531.2305 | 1143113.2671 | 2559532.3084 | 1143100.998 | 2559537.957 | 1143084.963 | 2559546.126 | 1143072.2794 | 2559546.6178 | 1143071.7792
40 | 2559344.1411 | 1143219.9615 | 2559338.1216 | 1143232.2806
41 | 2559392.2331 | 1143194.4781 | 2559443.6154 | 1143219.2109
42 | 2559365.6834 | 1143269.1923 | 2559366.0902 | 1143268.8481 | 2559372.3344 | 1143264.8372 | 2559380.6047 | 1143261.5575 | 2559395.3461 | 1143255.4319
43 | 2559443.6154 | 1143219.2109 | 2559439.4495 | 1143227.1319 | 2559440.3619 | 1143229.0934 | 2559433.7833 | 1143235.9301
44 | 2559480.043 | 1143047.9449 | 2559479.5354 | 1143051.3167 | 2559476.7915 | 1143061.5515 | 2559476.1402 | 1143076.6747 | 2559476.5992 | 1143086.6323 | 2559493.0222 | 1143095.6041
45 | 2559569.9361 | 1143050.5218 | 2559565.6597 | 1143053.5497 | 2559557.8661 | 1143060.3388 | 2559546.6178 | 1143071.7792
46 | 2559469.2507 | 1143077.7736 | 2559468.2386 | 1143084.5431 | 2559468.9781 | 1143097.8866
47 | 2559480.043 | 1143047.9449 | 2559472.636 | 1143060.7791 | 2559470.0404 | 1143072.4915 | 2559469.2507 | 1143077.7736
48 | 2559656.7851 | 1142976.4099 | 2559653.3695 | 1142973.6425 | 2559647.2367 | 1142969.8337
49 | 2559656.7851 | 1142976.4099 | 2559671.1163 | 1142957.3956
50 | 2559656.7851 | 1142976.4099 | 2559644.3634 | 1142992.4592
51 | 2559591.0988 | 1143036.3701 | 2559585.2288 | 1143040.0669 | 2559573.9973 | 1143047.6462 | 2559569.9361 | 1143050.5218
52 | 2559591.0988 | 1143036.3701 | 2559601.3506 | 1143029.7428
53 | 2559591.0988 | 1143036.3701 | 2559595.7798 | 1143043.3088 | 2559598.1087 | 1143046.7616 | 2559599.0034 | 1143049.5126 | 2559599.2048 | 1143052.0347 | 2559599.1146 | 1143054.6255 | 2559598.5031 | 1143057.4199 | 2559597.3077 | 1143060.2294 | 2559583.5143 | 1143078.8648 | 2559581.3763 | 1143083.2259 | 2559579.3621 | 1143088.8534 | 2559578.3902 | 1143094.0514 | 2559577.8081 | 1143100.0584 | 2559578.5095 | 1143107.224 | 2559581.1137 | 1143113.9099 | 2559584.8404 | 1143119.5211 | 2559589.2723 | 1143123.6934 | 2559594.3834 | 1143127.172 | 2559599.81 | 1143129.559 | 2559619.1111 | 1143135.6992 | 2559627.7336 | 1143121.8788 | 2559629.6794 | 1143118.6419 | 2559618.5822 | 1143109.5784
54 | 2559601.3506 | 1143029.7428 | 2559616.1221 | 1143020.1938 | 2559623.9844 | 1143014.4604 | 2559629.3409 | 1143009.8221 | 2559634.0041 | 1143004.9439 | 2559640.3953 | 1142997.5862 | 2559644.3634 | 1142992.4592
55 | 2559618.5822 | 1143109.5784 | 2559611.1658 | 1143106.1598 | 2559605.806 | 1143099.9926 | 2559607.2625 | 1143090.289 | 2559612.9761 | 1143081.6129 | 2559624.6204 | 1143068.5839
56 | 2559624.6204 | 1143068.5839 | 2559640.7878 | 1143050.494
57 | 2559640.7878 | 1143050.494 | 2559641.0329 | 1143050.2198 | 2559659.3011 | 1143032.9774 | 2559674.7957 | 1143020.0454
58 | 2559673.8718 | 1142953.7395 | 2559671.1163 | 1142957.3956
59 | 2559453.9174 | 1143186.6916 | 2559445.726 | 1143201.6989 | 2559445.1746 | 1143215.6541 | 2559443.6154 | 1143219.2109
60 | 2559485.9284 | 1142997.4796 | 2559472.214 | 1143014.1138 | 2559462.9727 | 1143025.7897
61 | 2559485.9284 | 1142997.4796 | 2559475.6481 | 1142991.09
62 | 2559485.9284 | 1142997.4796 | 2559498.1417 | 1143005.5793 | 2559504.548 | 1142996.0869
63 | 2559703.5147 | 1142996.6261 | 2559689.7056 | 1143011.2181 | 2559686.1963 | 1143010.5302 | 2559674.7957 | 1143020.0454
64 | 2559330.8931 | 1143247.0737 | 2559338.1216 | 1143232.2806
65 | 2559325.3235 | 1143075.0803 | 2559310.3612 | 1143099.5819
66 | 2559337.6353 | 1143081.8339 | 2559325.3235 | 1143075.0803
67 | 2559337.6353 | 1143081.8339 | 2559344.8841 | 1143085.7591
68 | 2559344.8841 | 1143085.7591 | 2559345.4821 | 1143086.0829
69 | 2559345.4821 | 1143086.0829 | 2559352.0054 | 1143089.6152
70 | 2559353.6337 | 1143090.4969 | 2559352.0054 | 1143089.6152

## bus_geodata
| x | y | coords
0 | 2559415.2475 | 1143097.7674
1 | 2559408.5741 | 1143113.8935
2 | 2559417.447 | 1143083.7072
3 | 2559403.7237 | 1143119.4624
4 | 2559418.7042 | 1143118.8494
5 | 2559420.89 | 1143067.7093
6 | 2559441.4372 | 1143055.1789
7 | 2559390.0471 | 1143137.4931
8 | 2559391.3909 | 1143111.8183
9 | 2559426.8673 | 1143127.1141
10 | 2559438.4248 | 1143022.3115
11 | 2559447.6916 | 1143047.1957
12 | 2559386.8251 | 1143142.4993
13 | 2559382.8857 | 1143106.5465
14 | 2559430.5705 | 1143133.0253
15 | 2559452.2848 | 1143040.7195
16 | 2559410.5267 | 1143148.9416
17 | 2559381.4716 | 1143151.6157
18 | 2559376.8811 | 1143103.0029
19 | 2559454.9021 | 1143036.9549
20 | 2559370.794 | 1143099.7356
21 | 2559370.5931 | 1143099.6278
22 | 2559357.4411 | 1143092.5522
23 | 2559356.5967 | 1143092.0964
24 | 2559375.0603 | 1143162.6241
25 | 2559373.3853 | 1143165.5684
26 | 2559387.9785 | 1143182.2868
27 | 2559358.3773 | 1143190.8271
28 | 2559357.7191 | 1143192.1739
29 | 2559377.2994 | 1143198.9422
30 | 2559394.3255 | 1143189.7927
31 | 2559510.753 | 1143176.7149
32 | 2559434.9231 | 1143239.7021
33 | 2559531.2305 | 1143113.2671
34 | 2559344.1411 | 1143219.9615
35 | 2559392.2331 | 1143194.4781
36 | 2559395.3461 | 1143255.4319
37 | 2559433.7833 | 1143235.9301
38 | 2559493.0222 | 1143095.6041
39 | 2559546.6178 | 1143071.7792
40 | 2559468.9781 | 1143097.8866
41 | 2559469.2507 | 1143077.7736
42 | 2559480.043 | 1143047.9449
43 | 2559647.2367 | 1142969.8337
44 | 2559656.7851 | 1142976.4099
45 | 2559569.9361 | 1143050.5218
46 | 2559591.0988 | 1143036.3701
47 | 2559601.3506 | 1143029.7428
48 | 2559618.5822 | 1143109.5784
49 | 2559644.3634 | 1142992.4592
50 | 2559624.6204 | 1143068.5839
51 | 2559640.7878 | 1143050.494
52 | 2559671.1163 | 1142957.3956
53 | 2559365.6834 | 1143269.1923
54 | 2559443.6154 | 1143219.2109
55 | 2559462.9727 | 1143025.7897
56 | 2559485.9284 | 1142997.4796
57 | 2559475.6481 | 1142991.09
58 | 2559504.548 | 1142996.0869
59 | 2559673.8718 | 1142953.7395
60 | 2559703.5147 | 1142996.6261
61 | 2559674.7957 | 1143020.0454
62 | 2559453.9174 | 1143186.6916
63 | 2559330.8931 | 1143247.0737
64 | 2559338.1216 | 1143232.2806
65 | 2559310.3612 | 1143099.5819
66 | 2559325.3235 | 1143075.0803
67 | 2559337.6353 | 1143081.8339
68 | 2559344.8841 | 1143085.7591
69 | 2559345.4821 | 1143086.0829
70 | 2559353.6337 | 1143090.4969
71 | 2559352.0054 | 1143089.6152
72 | 2559432.2465 | 1143135.7006

## line_std_types
| c_nf_per_km | r_ohm_per_km | x_ohm_per_km | max_i_ka | type | q_mm2 | alpha | voltage_rating
NAYY 4x50 SE | 210 | 0.642 | 0.083 | 0.142 | cs | 50 | 0.00403 | LV
NAYY 4x120 SE | 264 | 0.225 | 0.08 | 0.242 | cs | 120 | 0.00403 | LV
NAYY 4x150 SE | 261 | 0.208 | 0.08 | 0.27 | cs | 150 | 0.00403 | LV
NA2XS2Y 1x95 RM/25 12/20 kV | 216 | 0.313 | 0.132 | 0.252 | cs | 95 | 0.00403 | MV
NA2XS2Y 1x185 RM/25 12/20 kV | 273 | 0.161 | 0.117 | 0.362 | cs | 185 | 0.00403 | MV
NA2XS2Y 1x240 RM/25 12/20 kV | 304 | 0.122 | 0.112 | 0.421 | cs | 240 | 0.00403 | MV
NA2XS2Y 1x95 RM/25 6/10 kV | 315 | 0.313 | 0.123 | 0.249 | cs | 95 | 0.00403 | MV
NA2XS2Y 1x185 RM/25 6/10 kV | 406 | 0.161 | 0.11 | 0.358 | cs | 185 | 0.00403 | MV
NA2XS2Y 1x240 RM/25 6/10 kV | 456 | 0.122 | 0.105 | 0.416 | cs | 240 | 0.00403 | MV
NA2XS2Y 1x150 RM/25 12/20 kV | 250 | 0.206 | 0.116 | 0.319 | cs | 150 | 0.00403 | MV
NA2XS2Y 1x120 RM/25 12/20 kV | 230 | 0.253 | 0.119 | 0.283 | cs | 120 | 0.00403 | MV
NA2XS2Y 1x70 RM/25 12/20 kV | 190 | 0.443 | 0.132 | 0.22 | cs | 70 | 0.00403 | MV
NA2XS2Y 1x150 RM/25 6/10 kV | 360 | 0.206 | 0.11 | 0.315 | cs | 150 | 0.00403 | MV
NA2XS2Y 1x120 RM/25 6/10 kV | 340 | 0.253 | 0.113 | 0.28 | cs | 120 | 0.00403 | MV
NA2XS2Y 1x70 RM/25 6/10 kV | 280 | 0.443 | 0.123 | 0.217 | cs | 70 | 0.00403 | MV
N2XS(FL)2Y 1x120 RM/35 64/110 kV | 112 | 0.153 | 0.166 | 0.366 | cs | 120 | 0.00393 | HV
N2XS(FL)2Y 1x185 RM/35 64/110 kV | 125 | 0.099 | 0.156 | 0.457 | cs | 185 | 0.00393 | HV
N2XS(FL)2Y 1x240 RM/35 64/110 kV | 135 | 0.075 | 0.149 | 0.526 | cs | 240 | 0.00393 | HV
N2XS(FL)2Y 1x300 RM/35 64/110 kV | 144 | 0.06 | 0.144 | 0.588 | cs | 300 | 0.00393 | HV
15-AL1/3-ST1A 0.4 | 11 | 1.8769 | 0.35 | 0.105 | ol | 16 | 0.00403 | LV
24-AL1/4-ST1A 0.4 | 11.25 | 1.2012 | 0.335 | 0.14 | ol | 24 | 0.00403 | LV
48-AL1/8-ST1A 0.4 | 12.2 | 0.5939 | 0.3 | 0.21 | ol | 48 | 0.00403 | LV
94-AL1/15-ST1A 0.4 | 13.2 | 0.306 | 0.29 | 0.35 | ol | 94 | 0.00403 | LV
34-AL1/6-ST1A 10.0 | 9.7 | 0.8342 | 0.36 | 0.17 | ol | 34 | 0.00403 | MV
48-AL1/8-ST1A 10.0 | 10.1 | 0.5939 | 0.35 | 0.21 | ol | 48 | 0.00403 | MV
70-AL1/11-ST1A 10.0 | 10.4 | 0.4132 | 0.339 | 0.29 | ol | 70 | 0.00403 | MV
94-AL1/15-ST1A 10.0 | 10.75 | 0.306 | 0.33 | 0.35 | ol | 94 | 0.00403 | MV
122-AL1/20-ST1A 10.0 | 11.1 | 0.2376 | 0.323 | 0.41 | ol | 122 | 0.00403 | MV
149-AL1/24-ST1A 10.0 | 11.25 | 0.194 | 0.315 | 0.47 | ol | 149 | 0.00403 | MV
34-AL1/6-ST1A 20.0 | 9.15 | 0.8342 | 0.382 | 0.17 | ol | 34 | 0.00403 | MV
48-AL1/8-ST1A 20.0 | 9.5 | 0.5939 | 0.372 | 0.21 | ol | 48 | 0.00403 | MV
70-AL1/11-ST1A 20.0 | 9.7 | 0.4132 | 0.36 | 0.29 | ol | 70 | 0.00403 | MV
94-AL1/15-ST1A 20.0 | 10 | 0.306 | 0.35 | 0.35 | ol | 94 | 0.00403 | MV
122-AL1/20-ST1A 20.0 | 10.3 | 0.2376 | 0.344 | 0.41 | ol | 122 | 0.00403 | MV
149-AL1/24-ST1A 20.0 | 10.5 | 0.194 | 0.337 | 0.47 | ol | 149 | 0.00403 | MV
184-AL1/30-ST1A 20.0 | 10.75 | 0.1571 | 0.33 | 0.535 | ol | 184 | 0.00403 | MV
243-AL1/39-ST1A 20.0 | 11 | 0.1188 | 0.32 | 0.645 | ol | 243 | 0.00403 | MV
48-AL1/8-ST1A 110.0 | 8 | 0.5939 | 0.46 | 0.21 | ol | 48 | 0.00403 | HV
70-AL1/11-ST1A 110.0 | 8.4 | 0.4132 | 0.45 | 0.29 | ol | 70 | 0.00403 | HV
94-AL1/15-ST1A 110.0 | 8.65 | 0.306 | 0.44 | 0.35 | ol | 94 | 0.00403 | HV
122-AL1/20-ST1A 110.0 | 8.5 | 0.2376 | 0.43 | 0.41 | ol | 122 | 0.00403 | HV
149-AL1/24-ST1A 110.0 | 8.75 | 0.194 | 0.41 | 0.47 | ol | 149 | 0.00403 | HV
184-AL1/30-ST1A 110.0 | 8.8 | 0.1571 | 0.4 | 0.535 | ol | 184 | 0.00403 | HV
243-AL1/39-ST1A 110.0 | 9 | 0.1188 | 0.39 | 0.645 | ol | 243 | 0.00403 | HV
305-AL1/39-ST1A 110.0 | 9.2 | 0.0949 | 0.38 | 0.74 | ol | 305 | 0.00403 | HV
490-AL1/64-ST1A 110.0 | 9.75 | 0.059 | 0.37 | 0.96 | ol | 490 | 0.00403 | HV
679-AL1/86-ST1A 110.0 | 9.95 | 0.042 | 0.36 | 1.15 | ol | 679 | 0.00403 | HV
490-AL1/64-ST1A 220.0 | 10 | 0.059 | 0.285 | 0.96 | ol | 490 | 0.00403 | HV
679-AL1/86-ST1A 220.0 | 11.7 | 0.042 | 0.275 | 1.15 | ol | 679 | 0.00403 | HV
490-AL1/64-ST1A 380.0 | 11 | 0.059 | 0.253 | 0.96 | ol | 490 | 0.00403 | HV
679-AL1/86-ST1A 380.0 | 14.6 | 0.042 | 0.25 | 1.15 | ol | 679 | 0.00403 | HV

## trafo_std_types
| i0_percent | pfe_kw | vkr_percent | sn_mva | vn_lv_kv | vn_hv_kv | vk_percent | shift_degree | vector_group | tap_side | tap_neutral | tap_min | tap_max | tap_step_degree | tap_step_percent | tap_phase_shifter
160 MVA 380/110 kV | 0.06 | 60 | 0.25 | 160 | 110 | 380 | 12.2 | 0 | Yy0 | hv | 0 | -9 | 9 | 0 | 1.5 | FALSE
100 MVA 220/110 kV | 0.06 | 55 | 0.26 | 100 | 110 | 220 | 12 | 0 | Yy0 | hv | 0 | -9 | 9 | 0 | 1.5 | FALSE
63 MVA 110/20 kV | 0.04 | 22 | 0.32 | 63 | 20 | 110 | 18 | 150 | YNd5 | hv | 0 | -9 | 9 | 0 | 1.5 | FALSE
40 MVA 110/20 kV | 0.05 | 18 | 0.34 | 40 | 20 | 110 | 16.2 | 150 | YNd5 | hv | 0 | -9 | 9 | 0 | 1.5 | FALSE
25 MVA 110/20 kV | 0.07 | 14 | 0.41 | 25 | 20 | 110 | 12 | 150 | YNd5 | hv | 0 | -9 | 9 | 0 | 1.5 | FALSE
63 MVA 110/10 kV | 0.04 | 22 | 0.32 | 63 | 10 | 110 | 18 | 150 | YNd5 | hv | 0 | -9 | 9 | 0 | 1.5 | FALSE
40 MVA 110/10 kV | 0.05 | 18 | 0.34 | 40 | 10 | 110 | 16.2 | 150 | YNd5 | hv | 0 | -9 | 9 | 0 | 1.5 | FALSE
25 MVA 110/10 kV | 0.07 | 14 | 0.41 | 25 | 10 | 110 | 12 | 150 | YNd5 | hv | 0 | -9 | 9 | 0 | 1.5 | FALSE
0.25 MVA 20/0.4 kV | 0.32 | 0.8 | 1.44 | 0.25 | 0.4 | 20 | 6 | 150 | Yzn5 | hv | 0 | -2 | 2 | 0 | 2.5 | FALSE
0.4 MVA 20/0.4 kV | 0.3375 | 1.35 | 1.425 | 0.4 | 0.4 | 20 | 6 | 150 | Dyn5 | hv | 0 | -2 | 2 | 0 | 2.5 | FALSE
0.63 MVA 20/0.4 kV | 0.2619 | 1.65 | 1.206 | 0.63 | 0.4 | 20 | 6 | 150 | Dyn5 | hv | 0 | -2 | 2 | 0 | 2.5 | FALSE
0.25 MVA 10/0.4 kV | 0.24 | 0.6 | 1.2 | 0.25 | 0.4 | 10 | 4 | 150 | Dyn5 | hv | 0 | -2 | 2 | 0 | 2.5 | FALSE
0.4 MVA 10/0.4 kV | 0.2375 | 0.95 | 1.325 | 0.4 | 0.4 | 10 | 4 | 150 | Dyn5 | hv | 0 | -2 | 2 | 0 | 2.5 | FALSE
0.63 MVA 10/0.4 kV | 0.1873 | 1.18 | 1.0794 | 0.63 | 0.4 | 10 | 4 | 150 | Dyn5 | hv | 0 | -2 | 2 | 0 | 2.5 | FALSE

## trafo3w_std_types
| sn_hv_mva | sn_mv_mva | sn_lv_mva | vn_hv_kv | vn_mv_kv | vn_lv_kv | vk_hv_percent | vk_mv_percent | vk_lv_percent | vkr_hv_percent | vkr_mv_percent | vkr_lv_percent | pfe_kw | i0_percent | shift_mv_degree | shift_lv_degree | vector_group | tap_side | tap_neutral | tap_min | tap_max | tap_step_percent
63/25/38 MVA 110/20/10 kV | 63 | 25 | 38 | 110 | 20 | 10 | 10.4 | 10.4 | 10.4 | 0.28 | 0.32 | 0.35 | 35 | 0.89 | 0 | 0 | YN0yn0yn0 | hv | 0 | -10 | 10 | 1.2
63/25/38 MVA 110/10/10 kV | 63 | 25 | 38 | 110 | 10 | 10 | 10.4 | 10.4 | 10.4 | 0.28 | 0.32 | 0.35 | 35 | 0.89 | 0 | 0 | YN0yn0yn0 | hv | 0 | -10 | 10 | 1.2

## fuse_std_types
| fuse_type | i_rated_a | t_avg | t_min | t_total | x_avg | x_min | x_total
HV 100A | HV 100A | 100 | 0 | [10.0, 3.64, 0.854, 0.281, 0.1, 0.0531, 0.022, 0.01] | [10.0, 4.267, 1.21, 0.403, 0.1, 0.058, 0.022, 0.01] | 0 | [300.0, 350.0, 450.0, 550.0, 700.0, 850.0, 1200.0, 1752.0] | [600.0, 700.0, 900.0, 1150.0, 1665.0, 2000.0, 3000.0, 4313.0]
HV 10A | HV 10A | 10 | 0 | [10.0, 1675.0, 0.344, 0.156, 0.1, 0.0417, 0.0171, 0.01] | [10.0, 1.3, 0.3, 0.155, 0.1, 0.0555, 0.023, 0.01] | 0 | [30.0, 32.0, 35.0, 37.0, 39.0, 50.0, 70.0, 88.0] | [60.0, 70.0, 80.0, 87.0, 94.0, 110.0, 150.0, 216.0]
HV 125A | HV 125A | 125 | 0 | [10.0, 1.82, 0.344, 0.1, 0.0467, 0.0269, 0.01] | [10.0, 2.478, 0.426, 0.1, 0.0427, 0.0211, 0.01] | 0 | [375.0, 500.0, 700.0, 925.0, 1200.0, 1500.0, 2341.0] | [750.0, 1000.0, 1500.0, 2200.0, 3000.0, 4000.0, 5765.0]
HV 160A | HV 160A | 160 | 0 | [10.0, 4.15, 1.03, 0.198, 0.1, 0.051, 0.0172, 0.01] | [10.0, 2.3, 0.734, 0.274, 0.1, 0.046, 0.0177, 0.01] | 0 | [480.0, 550.0, 700.0, 1000.0, 1260.0, 1600.0, 2500.0, 3227.0] | [960.0, 1300.0, 1700.0, 2200.0, 2996.0, 4000.0, 6000.0, 7946.0]
HV 16A | HV 16A | 16 | 0 | [10.0, 0.352, 0.164, 0.1, 0.0649, 0.0342, 0.01] | [10.0, 2.34, 0.722, 0.181, 0.1, 0.055, 0.0296, 0.01] | 0 | [48.0, 60.0, 65.0, 71.0, 80.0, 100.0, 162.0] | [96.0, 110.0, 125.0, 150.0, 168.0, 200.0, 250.0, 398.0]
HV 200A | HV 200A | 200 | 0 | [10.0, 4.267, 1.21, 0.403, 0.1, 0.058, 0.022, 0.01] | [10.0, 3.73, 1.654, 0.328, 0.1, 0.0531, 0.019, 0.01] | 0 | [600.0, 700.0, 900.0, 1150.0, 1665.0, 2000.0, 3000.0, 4313.0] | [1200.0, 1500.0, 1800.0, 2700.0, 3960.0, 5000.0, 7500.0, 10620.0]
HV 20A | HV 20A | 20 | 0 | [10.0, 1.3, 0.3, 0.155, 0.1, 0.0555, 0.023, 0.01] | [10.0, 1.3, 0.161, 0.1, 0.0611, 0.0399, 0.0141, 0.01] | 0 | [60.0, 70.0, 80.0, 87.0, 94.0, 110.0, 150.0, 216.0] | [120.0, 150.0, 200.0, 223.0, 260.0, 300.0, 450.0, 532.0]
HV 25A | HV 25A | 25 | 0 | [10.0, 2.512, 0.833, 0.299, 0.1, 0.0372, 0.0223, 0.01] | [10.0, 3.125, 0.597, 0.198, 0.1, 0.0378, 0.022, 0.01] | 0 | [75.0, 82.0, 90.0, 100.0, 124.0, 170.0, 200.0, 289.0] | [150.0, 170.0, 210.0, 250.0, 294.0, 400.0, 500.0, 711.0]
HV 31.5A | HV 31.5A | 31.5 | 0 | [10.0, 2.34, 0.722, 0.181, 0.1, 0.055, 0.0296, 0.01] | [10.0, 2.84, 0.368, 0.164, 0.1, 0.0621, 0.0378, 0.0195, 0.01] | 0 | [95.0, 110.0, 125.0, 150.0, 165.0, 200.0, 250.0, 390.0] | [189.0, 220.0, 300.0, 350.0, 393.0, 450.0, 530.0, 700.0, 960.0]
HV 40A | HV 40A | 40 | 0 | [10.0, 1.3, 0.161, 0.1, 0.0611, 0.0399, 0.0141, 0.01] | [10.0, 2.05, 0.369, 0.198, 0.1, 0.051, 0.0298, 0.01] | 0 | [120.0, 150.0, 200.0, 223.0, 260.0, 300.0, 450.0, 532.0] | [240.0, 300.0, 400.0, 450.0, 530.0, 650.0, 800.0, 1311.0]
HV 50A | HV 50A | 50 | 0 | [10.0, 3.215, 0.597, 0.198, 0.1, 0.0378, 0.022, 0.01] | [10.0, 3.64, 0.854, 0.281, 0.1, 0.0531, 0.022, 0.01] | 0 | [150.0, 170.0, 210.0, 250.0, 294.0, 400.0, 500.0, 711.0] | [300.0, 350.0, 450.0, 550.0, 700.0, 850.0, 1200.0, 1752.0]
HV 6.3A | HV 6.3A | 6.3 | 0 | [10.0, 1.39, 0.344, 0.168, 0.1, 0.056, 0.0263, 0.01] | [10.0, 1.711, 0.516, 0.198, 0.1, 0.0634, 0.0303, 0.01] | 0 | [19.0, 19.5, 20.4, 20.8, 22.0, 25.0, 32.0, 48.0] | [38.0, 40.0, 43.0, 48.0, 53.0, 60.0, 75.0, 118.0]
HV 63A | HV 63A | 63 | 0 | [10.0, 2.84, 0.368, 0.164, 0.1, 0.0621, 0.0378, 0.0195, 0.01] | [10.0, 1.82, 0.344, 0.1, 0.0467, 0.0269, 0.01] | 0 | [189.0, 220.0, 300.0, 350.0, 393.0, 450.0, 530.0, 700.0, 961.0] | [378.0, 500.0, 700.0, 934.0, 1200.0, 1500.0, 2366.0]
HV 80A | HV 80A | 80 | 0 | [10.0, 2.05, 0.369, 0.198, 0.1, 0.051, 0.0298, 0.01] | [10.0, 4.15, 1.03, 0.198, 0.1, 0.051, 0.0172, 0.01] | 0 | [240.0, 300.0, 400.0, 450.0, 530.0, 650.0, 800.0, 1311.0] | [480.0, 550.0, 700.0, 1000.0, 1260.0, 1600.0, 2500.0, 3227.0]
Siemens NH-1-100 | Siemens NH-1-100 | 100 | [5400.0, 2000.0, 400.0, 20.0, 1.0, 0.2, 0.012, 0.004] | 0 | 0 | [150.0, 190.0, 250.0, 430.0, 900.0, 1250.0, 2700.0, 3600.0] | 0 | 0
Siemens NH-1-125 | Siemens NH-1-125 | 125 | [4800.0, 120.0, 7.0, 0.1, 0.004] | 0 | 0 | [180.0, 400.0, 740.0, 2000.0, 4250.0] | 0 | 0
Siemens NH-1-16 | Siemens NH-1-16 | 16 | [4000.0, 400.0, 2.0, 0.1, 0.04, 0.01] | 0 | 0 | [26.0, 35.0, 75.0, 150.0, 200.0, 300.0] | 0 | 0
Siemens NH-1-160 | Siemens NH-1-160 | 160 | [4800.0, 120.0, 7.0, 0.1, 0.004] | 0 | 0 | [210.0, 500.0, 900.0, 2300.0, 5000.0] | 0 | 0
Siemens NH-1-25 | Siemens NH-1-25 | 25 | [4000.0, 1000.0, 10.0, 0.2, 0.02, 0.01] | 0 | 0 | [40.0, 50.0, 100.0, 210.0, 400.0, 500.0] | 0 | 0
Siemens NH-1-50 | Siemens NH-1-50 | 50 | [4000.0, 40.0, 4.0, 1.0, 0.02, 0.01] | 0 | 0 | [86.0, 200.0, 300.0, 400.0, 1000.0, 1280.0] | 0 | 0
Siemens NH-1-63 | Siemens NH-1-63 | 63 | [4000.0, 100.0, 10.0, 2.0, 0.04, 0.01] | 0 | 0 | [100.0, 200.0, 300.0, 400.0, 1000.0, 1500.0] | 0 | 0
Siemens NH-1-80 | Siemens NH-1-80 | 80 | [4800.0, 120.0, 7.0, 0.1, 0.01] | 0 | 0 | [150.58, 250.0, 450.0, 1150.0, 2470.0] | 0 | 0
Siemens NH-2-1000 | Siemens NH-2-1000 | 1000 | [4800.0, 120.0, 7.0, 0.1, 0.004] | 0 | 0 | [1900.0, 3500.0, 8400.0, 24000.0, 52000.0] | 0 | 0
Siemens NH-2-200 | Siemens NH-2-200 | 200 | [4800.0, 120.0, 7.0, 0.1, 0.004] | 0 | 0 | [280.0, 650.0, 1200.0, 3000.0, 7000.0] | 0 | 0
Siemens NH-2-224 | Siemens NH-2-224 | 224 | [4800.0, 120.0, 7.0, 0.2, 0.04, 0.004] | 0 | 0 | [400.0, 750.0, 1453.0, 3025.0, 4315.0, 7600.0] | 0 | 0
Siemens NH-2-250 | Siemens NH-2-250 | 250 | [4800.0, 120.0, 7.0, 0.1, 0.004] | 0 | 0 | [450.0, 800.0, 1650.0, 4000.0, 8500.0] | 0 | 0
Siemens NH-2-315 | Siemens NH-2-315 | 315 | [4800.0, 120.0, 7.0, 0.1, 0.004] | 0 | 0 | [550.0, 920.0, 1900.0, 5000.0, 11000.0] | 0 | 0
Siemens NH-2-355 | Siemens NH-2-355 | 355 | [4800.0, 120.0, 6.0, 0.1, 0.004] | 0 | 0 | [650.0, 1116.27, 2350.0, 5840.0, 12790.0] | 0 | 0
Siemens NH-2-400 | Siemens NH-2-400 | 400 | [4800.0, 120.0, 7.0, 0.1, 0.004] | 0 | 0 | [720.0, 1350.0, 2800.0, 6500.0, 15000.0] | 0 | 0
Siemens NH-2-425 | Siemens NH-2-425 | 425 | [4800.0, 120.0, 7.0, 0.1, 0.004] | 0 | 0 | [850.0, 1500.0, 3050.0, 7500.0, 16500.0] | 0 | 0
Siemens NH-2-630 | Siemens NH-2-630 | 630 | [4800.0, 120.0, 7.0, 0.1, 0.004] | 0 | 0 | [1200.0, 2000.0, 4800.0, 12000.0, 26000.0] | 0 | 0

## dtypes
| element | column | dtype
0 | bus | name | object
1 | bus | vn_kv | float64
2 | bus | type | object
3 | bus | zone | object
4 | bus | in_service | bool
5 | load | name | object
6 | load | bus | uint32
7 | load | p_mw | float64
8 | load | q_mvar | float64
9 | load | const_z_percent | float64
10 | load | const_i_percent | float64
11 | load | sn_mva | float64
12 | load | scaling | float64
13 | load | in_service | bool
14 | load | type | object
15 | ext_grid | name | object
16 | ext_grid | bus | uint32
17 | ext_grid | vm_pu | float64
18 | ext_grid | va_degree | float64
19 | ext_grid | slack_weight | float64
20 | ext_grid | in_service | bool
21 | line | name | object
22 | line | std_type | object
23 | line | from_bus | uint32
24 | line | to_bus | uint32
25 | line | length_km | float64
26 | line | r_ohm_per_km | float64
27 | line | x_ohm_per_km | float64
28 | line | c_nf_per_km | float64
29 | line | g_us_per_km | float64
30 | line | max_i_ka | float64
31 | line | df | float64
32 | line | parallel | uint32
33 | line | type | object
34 | line | in_service | bool
35 | trafo | name | object
36 | trafo | std_type | object
37 | trafo | hv_bus | uint32
38 | trafo | lv_bus | uint32
39 | trafo | sn_mva | float64
40 | trafo | vn_hv_kv | float64
41 | trafo | vn_lv_kv | float64
42 | trafo | vk_percent | float64
43 | trafo | vkr_percent | float64
44 | trafo | pfe_kw | float64
45 | trafo | i0_percent | float64
46 | trafo | shift_degree | float64
47 | trafo | tap_side | object
48 | trafo | tap_neutral | int32
49 | trafo | tap_min | int32
50 | trafo | tap_max | int32
51 | trafo | tap_step_percent | float64
52 | trafo | tap_step_degree | float64
53 | trafo | tap_pos | int32
54 | trafo | tap_phase_shifter | bool
55 | trafo | parallel | uint32
56 | trafo | df | float64
57 | trafo | in_service | bool
58 | line_geodata | coords | object
59 | bus_geodata | x | float64
60 | bus_geodata | y | float64
61 | bus_geodata | coords | object

## parameters
| version | format_version | converged | OPF_converged | name | f_hz | sn_mva
0 | 2.14.6 | 2.14.0 | FALSE | FALSE |  | 50 | 1