## bus
| name | vn_kv | type | zone | in_service
0 | bus_LV_5886-35_0_10_node_0 | 0.4 | n |  | TRUE
1 | bus_LV_5886-35_0_10_node_1 | 0.4 | n |  | TRUE
2 | bus_LV_5886-35_0_10_node_2 | 0.4 | n |  | TRUE
3 | bus_LV_5886-35_0_10_node_3 | 0.4 | n |  | TRUE
4 | bus_LV_5886-35_0_10_node_4 | 0.4 | n |  | TRUE
5 | bus_LV_5886-35_0_10_node_5 | 0.4 | n |  | TRUE
6 | bus_LV_5886-35_0_10_node_37 | 0.4 | n |  | TRUE
7 | bus_LV_5886-35_0_10_node_32 | 0.4 | n |  | TRUE
8 | bus_LV_5886-35_0_10_node_54 | 0.4 | n |  | TRUE
9 | bus_LV_5886-35_0_10_node_31 | 0.4 | n |  | TRUE
10 | bus_LV_5886-35_0_10_node_36 | 0.4 | n |  | TRUE
11 | bus_LV_5886-35_0_10_node_33 | 0.4 | n |  | TRUE
12 | bus_LV_5886-35_0_10_node_38 | 0.4 | n |  | TRUE
13 | bus_LV_5886-35_0_10_node_53 | 0.4 | n |  | TRUE
14 | bus_LV_5886-35_0_10_node_89 | 0.4 | n |  | TRUE
15 | bus_LV_5886-35_0_10_node_29 | 0.4 | n |  | TRUE
16 | bus_LV_5886-35_0_10_node_6 | 0.4 | n |  | TRUE
17 | bus_LV_5886-35_0_10_node_7 | 0.4 | n |  | TRUE
18 | bus_LV_5886-35_0_10_node_8 | 0.4 | n |  | TRUE
19 | bus_LV_5886-35_0_10_node_9 | 0.4 | n |  | TRUE
20 | bus_LV_5886-35_0_10_node_10 | 0.4 | n |  | TRUE
21 | bus_LV_5886-35_0_10_node_11 | 0.4 | n |  | TRUE
22 | bus_LV_5886-35_0_10_node_99 | 0.4 | n |  | TRUE
23 | bus_LV_5886-35_0_10_node_98 | 0.4 | n |  | TRUE
24 | bus_LV_5886-35_0_10_node_92 | 0.4 | n |  | TRUE
25 | bus_LV_5886-35_0_10_node_100 | 0.4 | n |  | TRUE
26 | bus_LV_5886-35_0_10_node_26 | 0.4 | n |  | TRUE
27 | bus_LV_5886-35_0_10_node_12 | 0.4 | n |  | TRUE
28 | bus_LV_5886-35_0_10_node_13 | 0.4 | n |  | TRUE
29 | bus_LV_5886-35_0_10_node_14 | 0.4 | n |  | TRUE
30 | bus_LV_5886-35_0_10_node_15 | 0.4 | n |  | TRUE
31 | bus_LV_5886-35_0_10_node_25 | 0.4 | n |  | TRUE
32 | bus_LV_5886-35_0_10_node_23 | 0.4 | n |  | TRUE
33 | bus_LV_5886-35_0_10_node_97 | 0.4 | n |  | TRUE
34 | bus_LV_5886-35_0_10_node_21 | 0.4 | n |  | TRUE
35 | bus_LV_5886-35_0_10_node_24 | 0.4 | n |  | TRUE
36 | bus_LV_5886-35_0_10_node_22 | 0.4 | n |  | TRUE
37 | bus_LV_5886-35_0_10_node_19 | 0.4 | n |  | TRUE
38 | bus_LV_5886-35_0_10_node_95 | 0.4 | n |  | TRUE
39 | bus_LV_5886-35_0_10_node_16 | 0.4 | n |  | TRUE
40 | bus_LV_5886-35_0_10_node_34 | 0.4 | n |  | TRUE
41 | bus_LV_5886-35_0_10_node_35 | 0.4 | n |  | TRUE
42 | bus_LV_5886-35_0_10_node_101 | 0.4 | n |  | TRUE
43 | bus_LV_5886-35_0_10_node_102 | 0.4 | n |  | TRUE
44 | bus_LV_5886-35_0_10_node_18 | 0.4 | n |  | TRUE
45 | bus_LV_5886-35_0_10_node_27 | 0.4 | n |  | TRUE
46 | bus_LV_5886-35_0_10_node_28 | 0.4 | n |  | TRUE
47 | bus_LV_5886-35_0_10_node_30 | 0.4 | n |  | TRUE
48 | bus_LV_5886-35_0_10_node_88 | 0.4 | n |  | TRUE
49 | bus_LV_5886-35_0_10_node_39 | 0.4 | n |  | TRUE
50 | bus_LV_5886-35_0_10_node_51 | 0.4 | n |  | TRUE
51 | bus_LV_5886-35_0_10_node_40 | 0.4 | n |  | TRUE
52 | bus_LV_5886-35_0_10_node_41 | 0.4 | n |  | TRUE
53 | bus_LV_5886-35_0_10_node_42 | 0.4 | n |  | TRUE
54 | bus_LV_5886-35_0_10_node_45 | 0.4 | n |  | TRUE
55 | bus_LV_5886-35_0_10_node_46 | 0.4 | n |  | TRUE
56 | bus_LV_5886-35_0_10_node_47 | 0.4 | n |  | TRUE
57 | bus_LV_5886-35_0_10_node_60 | 0.4 | n |  | TRUE
58 | bus_LV_5886-35_0_10_node_72 | 0.4 | n |  | TRUE
59 | bus_LV_5886-35_0_10_node_58 | 0.4 | n |  | TRUE
60 | bus_LV_5886-35_0_10_node_56 | 0.4 | n |  | TRUE
61 | bus_LV_5886-35_0_10_node_48 | 0.4 | n |  | TRUE
62 | bus_LV_5886-35_0_10_node_64 | 0.4 | n |  | TRUE
63 | bus_LV_5886-35_0_10_node_49 | 0.4 | n |  | TRUE
64 | bus_LV_5886-35_0_10_node_87 | 0.4 | n |  | TRUE
65 | bus_LV_5886-35_0_10_node_63 | 0.4 | n |  | TRUE
66 | bus_LV_5886-35_0_10_node_50 | 0.4 | n |  | TRUE
67 | bus_LV_5886-35_0_10_node_55 | 0.4 | n |  | TRUE
68 | bus_LV_5886-35_0_10_node_57 | 0.4 | n |  | TRUE
69 | bus_LV_5886-35_0_10_node_59 | 0.4 | n |  | TRUE
70 | bus_LV_5886-35_0_10_node_62 | 0.4 | n |  | TRUE
71 | bus_LV_5886-35_0_10_node_82 | 0.4 | n |  | TRUE
72 | bus_LV_5886-35_0_10_node_61 | 0.4 | n |  | TRUE
73 | bus_LV_5886-35_0_10_node_83 | 0.4 | n |  | TRUE
74 | bus_LV_5886-35_0_10_node_81 | 0.4 | n |  | TRUE
75 | bus_LV_5886-35_0_10_node_68 | 0.4 | n |  | TRUE
76 | bus_LV_5886-35_0_10_node_65 | 0.4 | n |  | TRUE
77 | bus_LV_5886-35_0_10_node_67 | 0.4 | n |  | TRUE
78 | bus_LV_5886-35_0_10_node_66 | 0.4 | n |  | TRUE
79 | bus_LV_5886-35_0_10_node_69 | 0.4 | n |  | TRUE
80 | bus_LV_5886-35_0_10_node_71 | 0.4 | n |  | TRUE
81 | bus_LV_5886-35_0_10_node_84 | 0.4 | n |  | TRUE
82 | bus_LV_5886-35_0_10_node_73 | 0.4 | n |  | TRUE
83 | bus_LV_5886-35_0_10_node_93 | 0.4 | n |  | TRUE
84 | bus_LV_5886-35_0_10_node_85 | 0.4 | n |  | TRUE
85 | bus_LV_5886-35_0_10_node_91 | 0.4 | n |  | TRUE
86 | bus_LV_5886-35_0_10_node_86 | 0.4 | n |  | TRUE
87 | bus_LV_5886-35_0_10_node_90 | 0.4 | n |  | TRUE
88 | bus_LV_5886-35_0_10_node_74 | 0.4 | n |  | TRUE
89 | bus_LV_5886-35_0_10_node_78 | 0.4 | n |  | TRUE
90 | bus_LV_5886-35_0_10_node_75 | 0.4 | n |  | TRUE
91 | bus_LV_5886-35_0_10_node_94 | 0.4 | n |  | TRUE
92 | bus_LV_5886-35_0_10_node_76 | 0.4 | n |  | TRUE
93 | bus_LV_5886-35_0_10_node_77 | 0.4 | n |  | TRUE
94 | bus_LV_5886-35_0_10_node_79 | 0.4 | n |  | TRUE
95 | bus_MV_261_0_node_31 | 20 | n |  | TRUE

## load
| name | bus | p_mw | q_mvar | const_z_percent | const_i_percent | sn_mva | scaling | in_service | type
0 | LV_5886-35_0_10_load_0 | 0 | 0.0020222 | 0.00050682 | 0 | 0 |  | 1 | TRUE | wye
1 | LV_5886-35_0_10_load_1 | 1 | 0.019748 | 0.0049493 | 0 | 0 |  | 1 | TRUE | wye
2 | LV_5886-35_0_10_load_4 | 4 | 0.0033226 | 0.00083273 | 0 | 0 |  | 1 | TRUE | wye
3 | LV_5886-35_0_10_load_5 | 5 | 0.0018052 | 0.00045242 | 0 | 0 |  | 1 | TRUE | wye
4 | LV_5886-35_0_10_load_32 | 7 | 0.021107 | 0.00529 | 0 | 0 |  | 1 | TRUE | wye
5 | LV_5886-35_0_10_load_36 | 10 | 0.024571 | 0.006158 | 0 | 0 |  | 1 | TRUE | wye
6 | LV_5886-35_0_10_load_33 | 11 | 0.007744 | 0.0019408 | 0 | 0 |  | 1 | TRUE | wye
7 | LV_5886-35_0_10_load_89 | 14 | 0.0025922 | 0.00064968 | 0 | 0 |  | 1 | TRUE | wye
8 | LV_5886-35_0_10_load_6 | 16 | 0.0060192 | 0.0015086 | 0 | 0 |  | 1 | TRUE | wye
9 | LV_5886-35_0_10_load_7 | 17 | 0.0077005 | 0.0019299 | 0 | 0 |  | 1 | TRUE | wye
10 | LV_5886-35_0_10_load_9 | 19 | 0.0074342 | 0.0018632 | 0 | 0 |  | 1 | TRUE | wye
11 | LV_5886-35_0_10_load_10 | 20 | 0.0033734 | 0.00084547 | 0 | 0 |  | 1 | TRUE | wye
12 | LV_5886-35_0_10_load_11 | 21 | 0.041107 | 0.010302 | 0 | 0 |  | 1 | TRUE | wye
13 | LV_5886-35_0_10_load_99 | 22 | 0.053918 | 0.013513 | 0 | 0 |  | 1 | TRUE | wye
14 | LV_5886-35_0_10_load_100 | 25 | 0.0034719 | 0.00087015 | 0 | 0 |  | 1 | TRUE | wye
15 | LV_5886-35_0_10_load_12 | 27 | 0.0077393 | 0.0019396 | 0 | 0 |  | 1 | TRUE | wye
16 | LV_5886-35_0_10_load_13 | 28 | 0.0018428 | 0.00046185 | 0 | 0 |  | 1 | TRUE | wye
17 | LV_5886-35_0_10_load_14 | 29 | 0.0090976 | 0.0022801 | 0 | 0 |  | 1 | TRUE | wye
18 | LV_5886-35_0_10_load_97 | 33 | 0.011752 | 0.0029454 | 0 | 0 |  | 1 | TRUE | wye
19 | LV_5886-35_0_10_load_22 | 36 | 0.0007922 | 0.00019854 | 0 | 0 |  | 1 | TRUE | wye
20 | LV_5886-35_0_10_load_19 | 37 | 0.012636 | 0.003167 | 0 | 0 |  | 1 | TRUE | wye
21 | LV_5886-35_0_10_load_95 | 38 | 0.041553 | 0.010414 | 0 | 0 |  | 1 | TRUE | wye
22 | LV_5886-35_0_10_load_16 | 39 | 0.0064442 | 0.0016151 | 0 | 0 |  | 1 | TRUE | wye
23 | LV_5886-35_0_10_load_34 | 40 | 0.020064 | 0.0050286 | 0 | 0 |  | 1 | TRUE | wye
24 | LV_5886-35_0_10_load_101 | 42 | 0.0027915 | 0.00069961 | 0 | 0 |  | 1 | TRUE | wye
25 | LV_5886-35_0_10_load_102 | 43 | 0.0025967 | 0.00065078 | 0 | 0 |  | 1 | TRUE | wye
26 | LV_5886-35_0_10_load_18 | 44 | 0.00092739 | 0.00023243 | 0 | 0 |  | 1 | TRUE | wye
27 | LV_5886-35_0_10_load_27 | 45 | 0.0058064 | 0.0014552 | 0 | 0 |  | 1 | TRUE | wye
28 | LV_5886-35_0_10_load_28 | 46 | 0.0031149 | 0.00078067 | 0 | 0 |  | 1 | TRUE | wye
29 | LV_5886-35_0_10_load_30 | 47 | 0.0013145 | 0.00032945 | 0 | 0 |  | 1 | TRUE | wye
30 | LV_5886-35_0_10_load_88 | 48 | 0.002437 | 0.00061076 | 0 | 0 |  | 1 | TRUE | wye
31 | LV_5886-35_0_10_load_39 | 49 | 0.0025208 | 0.00063178 | 0 | 0 |  | 1 | TRUE | wye
32 | LV_5886-35_0_10_load_51 | 50 | 0.0022923 | 0.00057451 | 0 | 0 |  | 1 | TRUE | wye
33 | LV_5886-35_0_10_load_40 | 51 | 0.0074344 | 0.0018632 | 0 | 0 |  | 1 | TRUE | wye
34 | LV_5886-35_0_10_load_41 | 52 | 0.004932 | 0.0012361 | 0 | 0 |  | 1 | TRUE | wye
35 | LV_5886-35_0_10_load_42 | 53 | 0.0053732 | 0.0013467 | 0 | 0 |  | 1 | TRUE | wye
36 | LV_5886-35_0_10_load_47 | 56 | 0.0019584 | 0.00049082 | 0 | 0 |  | 1 | TRUE | wye
37 | LV_5886-35_0_10_load_60 | 57 | 0.016572 | 0.0041534 | 0 | 0 |  | 1 | TRUE | wye
38 | LV_5886-35_0_10_load_72 | 58 | 0.0023392 | 0.00058627 | 0 | 0 |  | 1 | TRUE | wye
39 | LV_5886-35_0_10_load_58 | 59 | 0.0046192 | 0.0011577 | 0 | 0 |  | 1 | TRUE | wye
40 | LV_5886-35_0_10_load_56 | 60 | 0.0014764 | 0.00037002 | 0 | 0 |  | 1 | TRUE | wye
41 | LV_5886-35_0_10_load_48 | 61 | 0.0049745 | 0.0012467 | 0 | 0 |  | 1 | TRUE | wye
42 | LV_5886-35_0_10_load_49 | 63 | 0.0024668 | 0.00061825 | 0 | 0 |  | 1 | TRUE | wye
43 | LV_5886-35_0_10_load_87 | 64 | 0.0034901 | 0.00087471 | 0 | 0 |  | 1 | TRUE | wye
44 | LV_5886-35_0_10_load_63 | 65 | 0.0048252 | 0.0012093 | 0 | 0 |  | 1 | TRUE | wye
45 | LV_5886-35_0_10_load_50 | 66 | 0.0020238 | 0.00050722 | 0 | 0 |  | 1 | TRUE | wye
46 | LV_5886-35_0_10_load_55 | 67 | 0.0066973 | 0.0016785 | 0 | 0 |  | 1 | TRUE | wye
47 | LV_5886-35_0_10_load_57 | 68 | 0.0013864 | 0.00034747 | 0 | 0 |  | 1 | TRUE | wye
48 | LV_5886-35_0_10_load_62 | 70 | 0.0023611 | 0.00059174 | 0 | 0 |  | 1 | TRUE | wye
49 | LV_5886-35_0_10_load_61 | 72 | 0.0044608 | 0.001118 | 0 | 0 |  | 1 | TRUE | wye
50 | LV_5886-35_0_10_load_83 | 73 | 0.0031868 | 0.0007987 | 0 | 0 |  | 1 | TRUE | wye
51 | LV_5886-35_0_10_load_81 | 74 | 0.0051997 | 0.0013032 | 0 | 0 |  | 1 | TRUE | wye
52 | LV_5886-35_0_10_load_65 | 76 | 0.016979 | 0.0042554 | 0 | 0 |  | 1 | TRUE | wye
53 | LV_5886-35_0_10_load_66 | 78 | 0.0029997 | 0.0007518 | 0 | 0 |  | 1 | TRUE | wye
54 | LV_5886-35_0_10_load_71 | 80 | 0.019919 | 0.0049922 | 0 | 0 |  | 1 | TRUE | wye
55 | LV_5886-35_0_10_load_84 | 81 | 0.0037923 | 0.00095044 | 0 | 0 |  | 1 | TRUE | wye
56 | LV_5886-35_0_10_load_73 | 82 | 0.0066342 | 0.0016627 | 0 | 0 |  | 1 | TRUE | wye
57 | LV_5886-35_0_10_load_91 | 85 | 0.0048872 | 0.0012249 | 0 | 0 |  | 1 | TRUE | wye
58 | LV_5886-35_0_10_load_90 | 87 | 0.0017448 | 0.00043729 | 0 | 0 |  | 1 | TRUE | wye
59 | LV_5886-35_0_10_load_78 | 89 | 0.012097 | 0.0030317 | 0 | 0 |  | 1 | TRUE | wye
60 | LV_5886-35_0_10_load_75 | 90 | 0.008362 | 0.0020957 | 0 | 0 |  | 1 | TRUE | wye
61 | LV_5886-35_0_10_load_94 | 91 | 0.0041243 | 0.0010336 | 0 | 0 |  | 1 | TRUE | wye
62 | LV_5886-35_0_10_load_76 | 92 | 0.011556 | 0.0028962 | 0 | 0 |  | 1 | TRUE | wye
63 | LV_5886-35_0_10_load_79 | 94 | 0.013285 | 0.0033296 | 0 | 0 |  | 1 | TRUE | wye

## ext_grid
| name | bus | vm_pu | va_degree | slack_weight | in_service
0 |  | 74 | 1 | 0 | 1 | TRUE

## line
| name | std_type | from_bus | to_bus | length_km | r_ohm_per_km | x_ohm_per_km | c_nf_per_km | g_us_per_km | max_i_ka | df | parallel | type | in_service
0 | LV_5886-35_0_10_line_0 |  | 0 | 1 | 0.075328 | 0.125 | 0.08 | 261 | 0 | 0.364 | 1 | 2 | cs | TRUE
1 | LV_5886-35_0_10_line_1 |  | 0 | 2 | 0.15447 | 0.125 | 0.08 | 261 | 0 | 0.364 | 1 | 5 | cs | TRUE
2 | LV_5886-35_0_10_line_2 |  | 1 | 3 | 0.011766 | 0.125 | 0.08 | 261 | 0 | 0.364 | 1 | 1 | cs | TRUE
3 | LV_5886-35_0_10_line_3 |  | 2 | 4 | 0.04304 | 0.125 | 0.08 | 261 | 0 | 0.364 | 1 | 1 | cs | TRUE
4 | LV_5886-35_0_10_line_4 |  | 2 | 5 | 0.12256 | 0.125 | 0.08 | 261 | 0 | 0.364 | 1 | 5 | cs | TRUE
5 | LV_5886-35_0_10_line_5 |  | 2 | 6 | 0.15597 | 0.125 | 0.08 | 261 | 0 | 0.364 | 1 | 5 | cs | TRUE
6 | LV_5886-35_0_10_line_6 |  | 3 | 7 | 0.087973 | 0.125 | 0.08 | 261 | 0 | 0.364 | 1 | 1 | cs | TRUE
7 | LV_5886-35_0_10_line_7 |  | 4 | 8 | 0.11269 | 0.125 | 0.08 | 261 | 0 | 0.364 | 1 | 1 | cs | TRUE
8 | LV_5886-35_0_10_line_8 |  | 5 | 9 | 0.056067 | 0.125 | 0.08 | 261 | 0 | 0.364 | 1 | 5 | cs | TRUE
9 | LV_5886-35_0_10_line_9 |  | 6 | 10 | 0.09585 | 0.125 | 0.08 | 261 | 0 | 0.364 | 1 | 5 | cs | TRUE
10 | LV_5886-35_0_10_line_10 |  | 8 | 13 | 0.00339 | 0.125 | 0.08 | 261 | 0 | 0.364 | 1 | 1 | cs | TRUE
11 | LV_5886-35_0_10_line_11 |  | 9 | 14 | 0.0093692 | 0.125 | 0.08 | 261 | 0 | 0.364 | 1 | 5 | cs | TRUE
12 | LV_5886-35_0_10_line_12 |  | 9 | 15 | 0.094636 | 0.125 | 0.08 | 261 | 0 | 0.364 | 1 | 1 | cs | TRUE
13 | LV_5886-35_0_10_line_13 |  | 10 | 41 | 0.061264 | 0.125 | 0.08 | 261 | 0 | 0.364 | 1 | 5 | cs | TRUE
14 | LV_5886-35_0_10_line_14 |  | 11 | 12 | 0.13765 | 0.125 | 0.08 | 261 | 0 | 0.364 | 1 | 1 | cs | TRUE
15 | LV_5886-35_0_10_line_15 |  | 12 | 47 | 0.042836 | 0.125 | 0.08 | 261 | 0 | 0.364 | 1 | 1 | cs | TRUE
16 | LV_5886-35_0_10_line_16 |  | 13 | 50 | 0.005153 | 0.125 | 0.08 | 261 | 0 | 0.364 | 1 | 1 | cs | TRUE
17 | LV_5886-35_0_10_line_17 |  | 13 | 49 | 0.14508 | 0.125 | 0.08 | 261 | 0 | 0.364 | 1 | 1 | cs | TRUE
18 | LV_5886-35_0_10_line_18 |  | 14 | 48 | 0.02675 | 0.125 | 0.08 | 261 | 0 | 0.364 | 1 | 5 | cs | TRUE
19 | LV_5886-35_0_10_line_19 |  | 15 | 47 | 0.057298 | 0.125 | 0.08 | 261 | 0 | 0.364 | 1 | 1 | cs | TRUE
20 | LV_5886-35_0_10_line_20 |  | 15 | 45 | 0.032348 | 0.125 | 0.08 | 261 | 0 | 0.364 | 1 | 1 | cs | TRUE
21 | LV_5886-35_0_10_line_21 |  | 16 | 17 | 0.024375 | 0.125 | 0.08 | 261 | 0 | 0.364 | 1 | 2 | cs | TRUE
22 | LV_5886-35_0_10_line_22 |  | 16 | 18 | 0.019398 | 0.125 | 0.08 | 261 | 0 | 0.364 | 1 | 1 | cs | TRUE
23 | LV_5886-35_0_10_line_23 |  | 17 | 19 | 0.025026 | 0.125 | 0.08 | 261 | 0 | 0.364 | 1 | 5 | cs | TRUE
24 | LV_5886-35_0_10_line_24 |  | 18 | 20 | 0.010844 | 0.125 | 0.08 | 261 | 0 | 0.364 | 1 | 1 | cs | TRUE
25 | LV_5886-35_0_10_line_25 |  | 18 | 21 | 0.058705 | 0.125 | 0.08 | 261 | 0 | 0.364 | 1 | 1 | cs | TRUE
26 | LV_5886-35_0_10_line_26 |  | 19 | 22 | 0.029556 | 0.125 | 0.08 | 261 | 0 | 0.364 | 1 | 5 | cs | TRUE
27 | LV_5886-35_0_10_line_27 |  | 20 | 23 | 0.022376 | 0.125 | 0.08 | 261 | 0 | 0.364 | 1 | 1 | cs | TRUE
28 | LV_5886-35_0_10_line_28 |  | 22 | 24 | 0.076274 | 0.125 | 0.08 | 261 | 0 | 0.364 | 1 | 5 | cs | TRUE
29 | LV_5886-35_0_10_line_29 |  | 23 | 25 | 0.023588 | 0.125 | 0.08 | 261 | 0 | 0.364 | 1 | 1 | cs | TRUE
30 | LV_5886-35_0_10_line_30 |  | 23 | 26 | 0.013396 | 0.125 | 0.08 | 261 | 0 | 0.364 | 1 | 1 | cs | TRUE
31 | LV_5886-35_0_10_line_31 |  | 24 | 86 | 0.032375 | 0.125 | 0.08 | 261 | 0 | 0.364 | 1 | 5 | cs | TRUE
32 | LV_5886-35_0_10_line_32 |  | 25 | 31 | 0.0057603 | 0.125 | 0.08 | 261 | 0 | 0.364 | 1 | 1 | cs | TRUE
33 | LV_5886-35_0_10_line_33 |  | 26 | 38 | 0.034089 | 0.125 | 0.08 | 261 | 0 | 0.364 | 1 | 1 | cs | TRUE
34 | LV_5886-35_0_10_line_34 |  | 26 | 34 | 0.055762 | 0.125 | 0.08 | 261 | 0 | 0.364 | 1 | 1 | cs | TRUE
35 | LV_5886-35_0_10_line_35 |  | 27 | 28 | 0.0014922 | 0.125 | 0.08 | 261 | 0 | 0.364 | 1 | 1 | cs | TRUE
36 | LV_5886-35_0_10_line_36 |  | 27 | 29 | 0.015828 | 0.125 | 0.08 | 261 | 0 | 0.364 | 1 | 1 | cs | TRUE
37 | LV_5886-35_0_10_line_37 |  | 28 | 30 | 0.010905 | 0.125 | 0.08 | 261 | 0 | 0.364 | 1 | 1 | cs | TRUE
38 | LV_5886-35_0_10_line_38 |  | 30 | 31 | 0.010651 | 0.125 | 0.08 | 261 | 0 | 0.364 | 1 | 1 | cs | TRUE
39 | LV_5886-35_0_10_line_39 |  | 32 | 33 | 0.044972 | 0.125 | 0.08 | 261 | 0 | 0.364 | 1 | 1 | cs | TRUE
40 | LV_5886-35_0_10_line_40 |  | 32 | 34 | 0.058592 | 0.125 | 0.08 | 261 | 0 | 0.364 | 1 | 1 | cs | TRUE
41 | LV_5886-35_0_10_line_41 |  | 34 | 37 | 0.0092368 | 0.125 | 0.08 | 261 | 0 | 0.364 | 1 | 1 | cs | TRUE
42 | LV_5886-35_0_10_line_42 |  | 34 | 35 | 0.026985 | 0.125 | 0.08 | 261 | 0 | 0.364 | 1 | 1 | cs | TRUE
43 | LV_5886-35_0_10_line_43 |  | 35 | 36 | 0.06015 | 0.125 | 0.08 | 261 | 0 | 0.364 | 1 | 1 | cs | TRUE
44 | LV_5886-35_0_10_line_44 |  | 37 | 44 | 0.019493 | 0.125 | 0.08 | 261 | 0 | 0.364 | 1 | 1 | cs | TRUE
45 | LV_5886-35_0_10_line_45 |  | 39 | 40 | 0.26668 | 0.125 | 0.08 | 261 | 0 | 0.364 | 1 | 1 | cs | TRUE
46 | LV_5886-35_0_10_line_46 |  | 40 | 41 | 0.049165 | 0.125 | 0.08 | 261 | 0 | 0.364 | 1 | 3 | cs | TRUE
47 | LV_5886-35_0_10_line_47 |  | 42 | 43 | 0.065527 | 0.125 | 0.08 | 261 | 0 | 0.364 | 1 | 1 | cs | TRUE
48 | LV_5886-35_0_10_line_48 |  | 43 | 49 | 0.056416 | 0.125 | 0.08 | 261 | 0 | 0.364 | 1 | 1 | cs | TRUE
49 | LV_5886-35_0_10_line_49 |  | 45 | 46 | 0.020652 | 0.125 | 0.08 | 261 | 0 | 0.364 | 1 | 1 | cs | TRUE
50 | LV_5886-35_0_10_line_50 |  | 48 | 66 | 0.040113 | 0.125 | 0.08 | 261 | 0 | 0.364 | 1 | 5 | cs | TRUE
51 | LV_5886-35_0_10_line_51 |  | 51 | 52 | 0.015207 | 0.125 | 0.08 | 261 | 0 | 0.364 | 1 | 1 | cs | TRUE
52 | LV_5886-35_0_10_line_52 |  | 52 | 53 | 0.016805 | 0.125 | 0.08 | 261 | 0 | 0.364 | 1 | 1 | cs | TRUE
53 | LV_5886-35_0_10_line_53 |  | 53 | 54 | 0.01422 | 0.125 | 0.08 | 261 | 0 | 0.364 | 1 | 1 | cs | TRUE
54 | LV_5886-35_0_10_line_54 |  | 54 | 55 | 0.007339 | 0.125 | 0.08 | 261 | 0 | 0.364 | 1 | 5 | cs | TRUE
55 | LV_5886-35_0_10_line_55 |  | 54 | 56 | 0.1089 | 0.125 | 0.08 | 261 | 0 | 0.364 | 1 | 5 | cs | TRUE
56 | LV_5886-35_0_10_line_56 |  | 55 | 61 | 0.021703 | 0.125 | 0.08 | 261 | 0 | 0.364 | 1 | 5 | cs | TRUE
57 | LV_5886-35_0_10_line_57 |  | 56 | 62 | 0.082525 | 0.125 | 0.08 | 261 | 0 | 0.364 | 1 | 5 | cs | TRUE
58 | LV_5886-35_0_10_line_58 |  | 57 | 58 | 0.011702 | 0.125 | 0.08 | 261 | 0 | 0.364 | 1 | 1 | cs | TRUE
59 | LV_5886-35_0_10_line_59 |  | 58 | 75 | 0.032954 | 0.125 | 0.08 | 261 | 0 | 0.364 | 1 | 1 | cs | TRUE
60 | LV_5886-35_0_10_line_60 |  | 59 | 60 | 0.030674 | 0.125 | 0.08 | 261 | 0 | 0.364 | 1 | 1 | cs | TRUE
61 | LV_5886-35_0_10_line_61 |  | 60 | 67 | 0.057398 | 0.125 | 0.08 | 261 | 0 | 0.364 | 1 | 1 | cs | TRUE
62 | LV_5886-35_0_10_line_62 |  | 61 | 63 | 0.17508 | 0.125 | 0.08 | 261 | 0 | 0.364 | 1 | 5 | cs | TRUE
63 | LV_5886-35_0_10_line_63 |  | 62 | 64 | 0.025909 | 0.125 | 0.08 | 261 | 0 | 0.364 | 1 | 1 | cs | TRUE
64 | LV_5886-35_0_10_line_64 |  | 62 | 65 | 0.11485 | 0.125 | 0.08 | 261 | 0 | 0.364 | 1 | 5 | cs | TRUE
65 | LV_5886-35_0_10_line_65 |  | 63 | 66 | 0.031255 | 0.125 | 0.08 | 261 | 0 | 0.364 | 1 | 5 | cs | TRUE
66 | LV_5886-35_0_10_line_66 |  | 65 | 72 | 0.065157 | 0.125 | 0.08 | 261 | 0 | 0.364 | 1 | 5 | cs | TRUE
67 | LV_5886-35_0_10_line_67 |  | 67 | 68 | 0.022837 | 0.125 | 0.08 | 261 | 0 | 0.364 | 1 | 1 | cs | TRUE
68 | LV_5886-35_0_10_line_68 |  | 68 | 69 | 0.034944 | 0.125 | 0.08 | 261 | 0 | 0.364 | 1 | 1 | cs | TRUE
69 | LV_5886-35_0_10_line_69 |  | 69 | 70 | 0.016034 | 0.125 | 0.08 | 261 | 0 | 0.364 | 1 | 5 | cs | TRUE
70 | LV_5886-35_0_10_line_70 |  | 69 | 71 | 0.016585 | 0.125 | 0.08 | 261 | 0 | 0.364 | 1 | 5 | cs | TRUE
71 | LV_5886-35_0_10_line_71 |  | 70 | 72 | 0.011294 | 0.125 | 0.08 | 261 | 0 | 0.364 | 1 | 5 | cs | TRUE
72 | LV_5886-35_0_10_line_72 |  | 71 | 73 | 0.0056088 | 0.125 | 0.08 | 261 | 0 | 0.364 | 1 | 1 | cs | TRUE
73 | LV_5886-35_0_10_line_73 |  | 71 | 74 | 0.02508 | 0.125 | 0.08 | 261 | 0 | 0.364 | 1 | 5 | cs | TRUE
74 | LV_5886-35_0_10_line_74 |  | 74 | 79 | 0.012948 | 0.125 | 0.08 | 261 | 0 | 0.364 | 1 | 5 | cs | TRUE
75 | LV_5886-35_0_10_line_75 |  | 75 | 80 | 0.012595 | 0.125 | 0.08 | 261 | 0 | 0.364 | 1 | 1 | cs | TRUE
76 | LV_5886-35_0_10_line_76 |  | 75 | 78 | 0.033832 | 0.125 | 0.08 | 261 | 0 | 0.364 | 1 | 1 | cs | TRUE
77 | LV_5886-35_0_10_line_77 |  | 76 | 77 | 0.023276 | 0.125 | 0.08 | 261 | 0 | 0.364 | 1 | 1 | cs | TRUE
78 | LV_5886-35_0_10_line_78 |  | 77 | 79 | 0.012982 | 0.125 | 0.08 | 261 | 0 | 0.364 | 1 | 1 | cs | TRUE
79 | LV_5886-35_0_10_line_79 |  | 79 | 81 | 0.040681 | 0.125 | 0.08 | 261 | 0 | 0.364 | 1 | 5 | cs | TRUE
80 | LV_5886-35_0_10_line_80 |  | 80 | 82 | 0.020926 | 0.125 | 0.08 | 261 | 0 | 0.364 | 1 | 1 | cs | TRUE
81 | LV_5886-35_0_10_line_81 |  | 81 | 83 | 0.025056 | 0.125 | 0.08 | 261 | 0 | 0.364 | 1 | 5 | cs | TRUE
82 | LV_5886-35_0_10_line_82 |  | 82 | 88 | 0.015233 | 0.125 | 0.08 | 261 | 0 | 0.364 | 1 | 1 | cs | TRUE
83 | LV_5886-35_0_10_line_83 |  | 83 | 84 | 0.03107 | 0.125 | 0.08 | 261 | 0 | 0.364 | 1 | 5 | cs | TRUE
84 | LV_5886-35_0_10_line_84 |  | 83 | 91 | 0.00040238 | 0.125 | 0.08 | 261 | 0 | 0.364 | 1 | 1 | cs | TRUE
85 | LV_5886-35_0_10_line_85 |  | 84 | 85 | 0.025164 | 0.125 | 0.08 | 261 | 0 | 0.364 | 1 | 5 | cs | TRUE
86 | LV_5886-35_0_10_line_86 |  | 85 | 87 | 0.0023992 | 0.125 | 0.08 | 261 | 0 | 0.364 | 1 | 5 | cs | TRUE
87 | LV_5886-35_0_10_line_87 |  | 86 | 87 | 0.056513 | 0.125 | 0.08 | 261 | 0 | 0.364 | 1 | 5 | cs | TRUE
88 | LV_5886-35_0_10_line_88 |  | 88 | 89 | 0.01174 | 0.125 | 0.08 | 261 | 0 | 0.364 | 1 | 1 | cs | TRUE
89 | LV_5886-35_0_10_line_89 |  | 88 | 90 | 0.10194 | 0.125 | 0.08 | 261 | 0 | 0.364 | 1 | 1 | cs | TRUE
90 | LV_5886-35_0_10_line_90 |  | 89 | 91 | 0.036496 | 0.125 | 0.08 | 261 | 0 | 0.364 | 1 | 1 | cs | TRUE
91 | LV_5886-35_0_10_line_91 |  | 90 | 92 | 0.0003856 | 0.125 | 0.08 | 261 | 0 | 0.364 | 1 | 1 | cs | TRUE
92 | LV_5886-35_0_10_line_92 |  | 92 | 93 | 0.029548 | 0.125 | 0.08 | 261 | 0 | 0.364 | 1 | 1 | cs | TRUE
93 | LV_5886-35_0_10_line_93 |  | 93 | 94 | 0.0080097 | 0.125 | 0.08 | 261 | 0 | 0.364 | 1 | 1 | cs | TRUE

## trafo
| name | std_type | hv_bus | lv_bus | sn_mva | vn_hv_kv | vn_lv_kv | vk_percent | vkr_percent | pfe_kw | i0_percent | shift_degree | tap_side | tap_neutral | tap_min | tap_max | tap_step_percent | tap_step_degree | tap_pos | tap_phase_shifter | parallel | df | in_service
0 | LV_5886-35_0_10_trafo_81 | 0.63 MVA 20/0.4 kV | 95 | 74 | 0.63 | 20 | 0.4 | 6 | 1.206 | 1.65 | 0.2619 | 150 | hv | 0 | -2 | 2 | 2.5 | 0 | 0 | FALSE | 1 | 1 | TRUE

## line_geodata
| x0 | y0 | x1 | y1 | x2 | y2 | x3 | y3 | x4 | y4 | x5 | y5 | x6 | y6 | x7 | y7 | x8 | y8 | x9 | y9 | x10 | y10 | x11 | y11 | x12 | y12 | x13 | y13 | x14 | y14 | x15 | y15 | x16 | y16 | x17 | y17 | x18 | y18 | x19 | y19 | x20 | y20 | x21 | y21 | x22 | y22 | x23 | y23 | x24 | y24
0 | 2560837.9048 | 1141745.9782 | 2560843.3779 | 1141728.8384 | 2560851.6081 | 1141690.5988 | 2560857.8351 | 1141673.4757
1 | 2560796.8645 | 1141887.2216 | 2560804.186 | 1141884.2168 | 2560805.3341 | 1141881.0855 | 2560805.5733 | 1141875.3255 | 2560799.9468 | 1141856.5193 | 2560799.7212 | 1141849.0392 | 2560800.8467 | 1141841.2723 | 2560810.5452 | 1141816.0853 | 2560814.282 | 1141805.6001 | 2560824.2239 | 1141787.0815 | 2560828.0078 | 1141773.1943 | 2560836.2812 | 1141751.0625 | 2560837.9048 | 1141745.9782
2 | 2560861.8564 | 1141662.4178 | 2560857.8351 | 1141673.4757
3 | 2560796.8645 | 1141887.2216 | 2560802.8282 | 1141914.1297 | 2560806.1278 | 1141928.5822 | 2560806.2807 | 1141929.2182
4 | 2560796.8645 | 1141887.2216 | 2560793.76 | 1141872.0563 | 2560792.4543 | 1141861.6151 | 2560792.2074 | 1141850.8557 | 2560792.7103 | 1141836.0115 | 2560797.2737 | 1141780.1646 | 2560798.6248 | 1141770.4397 | 2560799.9991 | 1141765.5409
5 | 2560796.8645 | 1141887.2216 | 2560951.5681 | 1141867.3836
6 | 2560861.8564 | 1141662.4178 | 2560865.9681 | 1141655.1763 | 2560879.5239 | 1141641.459 | 2560889.0701 | 1141635.305 | 2560897.5014 | 1141632.6711 | 2560907.8014 | 1141632.5152 | 2560914.8203 | 1141633.748 | 2560922.8602 | 1141635.9525 | 2560936.2512 | 1141641.2614
7 | 2560737.5903 | 1141992.1279 | 2560748.7685 | 1141988.82 | 2560770.7678 | 1141981.6396 | 2560793.7746 | 1141974.5416 | 2560803.2846 | 1141968.8434 | 2560808.8864 | 1141962.6371 | 2560811.202 | 1141955.8408 | 2560811.0424 | 1141949.0384 | 2560809.2172 | 1141941.4353 | 2560806.2807 | 1141929.2182
8 | 2560798.2402 | 1141717.3264 | 2560804.0022 | 1141717.967 | 2560807.3576 | 1141720.9133 | 2560808.6171 | 1141725.4407 | 2560807.6586 | 1141730.5273 | 2560803.2468 | 1141745.9639 | 2560801.3741 | 1141755.87 | 2560800.5931 | 1141763.4234 | 2560799.9991 | 1141765.5409
9 | 2560951.5681 | 1141867.3836 | 2560955.5407 | 1141860.0207 | 2560970.0105 | 1141837.9379 | 2560979.0749 | 1141826.2843 | 2560998.6021 | 1141802.8681 | 2561009.7682 | 1141791.6481
10 | 2560737.5903 | 1141992.1279 | 2560734.4549 | 1141993.4379
11 | 2560798.2402 | 1141717.3264 | 2560793.8318 | 1141720.3011 | 2560792.0294 | 1141723.929
12 | 2560798.2402 | 1141717.3264 | 2560800.1211 | 1141709.8548 | 2560813.9104 | 1141654.1367 | 2560817.3981 | 1141641.9856 | 2560822.8674 | 1141626.0086
13 | 2561066.4825 | 1141772.4242 | 2561058.4616 | 1141773.1209 | 2561039.8996 | 1141775.898 | 2561034.2591 | 1141777.3686 | 2561027.06 | 1141780.3279 | 2561016.9538 | 1141785.4515 | 2561011.853 | 1141789.5532 | 2561009.7682 | 1141791.6481
14 | 2560870.3116 | 1141607.9241 | 2560875.9219 | 1141614.78 | 2560882.3211 | 1141617.651 | 2560888.4387 | 1141610.3186 | 2560892.8063 | 1141606.9552 | 2560904.549 | 1141612.3038 | 2560944.5573 | 1141622.2491 | 2560958.0377 | 1141626.4972 | 2560969.8526 | 1141627.5766 | 2560977.7263 | 1141627.8591 | 2560988.7219 | 1141629.4664 | 2560993.6742 | 1141630.8905 | 2560994.7186 | 1141633.096
15 | 2560870.3116 | 1141607.9241 | 2560877.8128 | 1141610.032 | 2560883.6229 | 1141607.4151 | 2560886.6848 | 1141601.859 | 2560883.9171 | 1141598.2863 | 2560879.416 | 1141595.3141 | 2560872.3174 | 1141593.6483 | 2560867.1966 | 1141593.4797
16 | 2560734.4549 | 1141993.4379 | 2560732.0422 | 1141988.8847
17 | 2560734.4549 | 1141993.4379 | 2560779.0005 | 1142131.5082
18 | 2560778.0773 | 1141746.5472 | 2560784.7948 | 1141738.4914 | 2560792.0294 | 1141723.929
19 | 2560822.8674 | 1141626.0086 | 2560825.8323 | 1141619.7305 | 2560830.0924 | 1141614.0221 | 2560835.7895 | 1141608.2377 | 2560845.3968 | 1141602.0276 | 2560854.7876 | 1141596.8083 | 2560861.9738 | 1141594.2047 | 2560866.3968 | 1141593.4533 | 2560867.1966 | 1141593.4797
20 | 2560822.8674 | 1141626.0086 | 2560824.0456 | 1141614.5062 | 2560828.3642 | 1141602.4497 | 2560832.6439 | 1141595.7154
21 | 2560425.6302 | 1141759.601 | 2560431.5791 | 1141749.7978 | 2560437.7304 | 1141738.4498
22 | 2560414.1027 | 1141774.9922 | 2560419.1301 | 1141770.3123 | 2560425.6302 | 1141759.601
23 | 2560449.7245 | 1141716.4888 | 2560449.2377 | 1141717.2208 | 2560437.7304 | 1141738.4498
24 | 2560414.1027 | 1141774.9922 | 2560407.9888 | 1141783.9481
25 | 2560414.1027 | 1141774.9922 | 2560416.1284 | 1141767.4195 | 2560439.1856 | 1141722.0799
26 | 2560449.7245 | 1141716.4888 | 2560466.0915 | 1141691.8788
27 | 2560386.8119 | 1141786.4776 | 2560388.531 | 1141787.2111 | 2560394.2017 | 1141788.0075 | 2560399.5588 | 1141787.8722 | 2560404.4997 | 1141786.4056 | 2560407.9888 | 1141783.9481
28 | 2560530.8982 | 1141657.2542 | 2560529.4553 | 1141659.954 | 2560525.3599 | 1141663.7605 | 2560519.4012 | 1141667.1236 | 2560507.5864 | 1141670.7362 | 2560492.6493 | 1141675.3144 | 2560472.287 | 1141682.5629 | 2560466.0915 | 1141691.8788
29 | 2560386.8119 | 1141786.4776 | 2560378.3257 | 1141808.4864
30 | 2560374.5078 | 1141781.1003 | 2560386.8119 | 1141786.4776
31 | 2560530.8982 | 1141657.2542 | 2560536.4907 | 1141656.6728 | 2560540.1128 | 1141658.0387 | 2560552.0267 | 1141667.1986 | 2560549.169 | 1141671.0192 | 2560549.8502 | 1141674.083
32 | 2560376.2533 | 1141813.861 | 2560378.3257 | 1141808.4864
33 | 2560374.5078 | 1141781.1003 | 2560375.9205 | 1141776.1663 | 2560379.2343 | 1141764.5941 | 2560385.9243 | 1141749.0538
34 | 2560350.2869 | 1141781.3155 | 2560351.2469 | 1141778.8524 | 2560352.4497 | 1141779.4003 | 2560366.9463 | 1141785.0076 | 2560366.2131 | 1141786.9023 | 2560364.0964 | 1141792.3301 | 2560362.758 | 1141795.6962 | 2560369.4764 | 1141797.9976 | 2560371.6661 | 1141791.9912 | 2560372.9119 | 1141788.559 | 2560374.5078 | 1141781.1003
35 | 2560383.3594 | 1141827.6848 | 2560381.9584 | 1141827.1713
36 | 2560383.3594 | 1141827.6848 | 2560393.0796 | 1141831.248 | 2560395.7625 | 1141832.4198 | 2560396.0662 | 1141834.9491
37 | 2560371.7194 | 1141823.4179 | 2560381.9584 | 1141827.1713
38 | 2560371.7194 | 1141823.4179 | 2560373.487 | 1141821.0273 | 2560376.2533 | 1141813.861
39 | 2560368.4552 | 1141725.8454 | 2560375.6454 | 1141718.0608 | 2560381.1933 | 1141706.0515 | 2560385.1809 | 1141702.2233 | 2560390.6425 | 1141687.591
40 | 2560350.2869 | 1141781.3155 | 2560351.2469 | 1141778.8524 | 2560357.0338 | 1141764.6181 | 2560368.5665 | 1141728.735 | 2560368.4552 | 1141725.8454
41 | 2560350.2869 | 1141781.3155 | 2560347.96 | 1141780.5082 | 2560345.4441 | 1141786.7975
42 | 2560328.5426 | 1141770.0753 | 2560351.2469 | 1141778.8524 | 2560350.2869 | 1141781.3155
43 | 2560328.5426 | 1141770.0753 | 2560328.9674 | 1141801.8553 | 2560328.4493 | 1141806.0608 | 2560327.1237 | 1141811.3612 | 2560320.4817 | 1141828.8053
44 | 2560338.2043 | 1141804.896 | 2560345.4441 | 1141786.7975
45 | 2561041.0566 | 1141791.5722 | 2561179.0357 | 1142019.7774
46 | 2561066.4825 | 1141772.4242 | 2561063.9348 | 1141776.6762 | 2561045.3278 | 1141781.9882 | 2561043.3522 | 1141784.3689 | 2561050.7189 | 1141790.6799 | 2561050.4646 | 1141791.771 | 2561041.1988 | 1141790.1524 | 2561040.8764 | 1141791.3996 | 2561041.0566 | 1141791.5722
47 | 2560835.2309 | 1142126.9379 | 2560866.3606 | 1142184.598
48 | 2560779.0005 | 1142131.5082 | 2560835.2309 | 1142126.9379
49 | 2560846.4515 | 1141581.3587 | 2560843.5098 | 1141582.5744 | 2560838.9539 | 1141585.3611 | 2560836.3237 | 1141589.9249 | 2560832.6439 | 1141595.7154
50 | 2560778.0773 | 1141746.5472 | 2560769.3413 | 1141757.0237 | 2560764.9873 | 1141763.6221 | 2560762.635 | 1141769.5071 | 2560761.3138 | 1141775.5633 | 2560760.7083 | 1141781.563
51 | 2560600.9596 | 1141949.3038 | 2560615.2673 | 1141944.1515
52 | 2560615.2673 | 1141944.1515 | 2560631.0782 | 1141938.4578
53 | 2560644.4573 | 1141933.6398 | 2560631.0782 | 1141938.4578
54 | 2560651.5945 | 1141931.8478 | 2560644.4573 | 1141933.6398
55 | 2560644.4573 | 1141933.6398 | 2560643.2721 | 1141927.5556 | 2560643.1344 | 1141924.1214 | 2560644.2179 | 1141921.7242 | 2560646.5533 | 1141920.3194 | 2560663.7631 | 1141918.9284 | 2560685.5847 | 1141911.5932 | 2560705.0826 | 1141903.9175 | 2560708.8586 | 1141901.8251 | 2560707.3483 | 1141895.3762 | 2560710.3665 | 1141873.8636
56 | 2560651.5945 | 1141931.8478 | 2560670.1256 | 1141927.9803 | 2560672.8695 | 1141927.5854
57 | 2560696.2285 | 1141797.0544 | 2560701.1562 | 1141797.1 | 2560700.5189 | 1141803.0961 | 2560701.5349 | 1141809.1815 | 2560705.0948 | 1141830.469 | 2560707.7728 | 1141847.3824 | 2560710.7344 | 1141871.2418 | 2560710.3665 | 1141873.8636
58 | 2560480.1185 | 1141876.8528 | 2560483.8493 | 1141865.761
59 | 2560492.346 | 1141833.9747 | 2560488.4673 | 1141852.0316 | 2560483.8493 | 1141865.761
60 | 2560534.3946 | 1141887.5991 | 2560529.7662 | 1141895.9607 | 2560527.5007 | 1141898.6324 | 2560518.2993 | 1141912.6888 | 2560517.8258 | 1141913.3504
61 | 2560562.2866 | 1141837.4341 | 2560557.465 | 1141845.9203 | 2560534.3946 | 1141887.5991
62 | 2560672.8695 | 1141927.5854 | 2560705.729 | 1141922.8562 | 2560728.7294 | 1141919.4599 | 2560737.636 | 1141916.6893 | 2560743.8878 | 1141912.3241 | 2560747.5977 | 1141905.9856 | 2560751.8785 | 1141895.2522 | 2560757.7442 | 1141812.6765
63 | 2560696.2285 | 1141797.0544 | 2560695.807 | 1141787.8525 | 2560708.1235 | 1141788.0944 | 2560712.4608 | 1141787.4964
64 | 2560696.2285 | 1141797.0544 | 2560696.2242 | 1141798.7553 | 2560692.6501 | 1141801.1799 | 2560692.0405 | 1141803.1738 | 2560690.5422 | 1141803.2836 | 2560690.5598 | 1141800.093 | 2560693.6001 | 1141794.8038 | 2560690.3308 | 1141795.6366 | 2560687.1162 | 1141796.6026 | 2560684.4888 | 1141798.0205 | 2560682.0141 | 1141799.2928 | 2560681.0567 | 1141800.9888 | 2560680.4468 | 1141806.4734 | 2560680.1585 | 1141808.2317 | 2560677.8517 | 1141809.314 | 2560676.71 | 1141808.6989 | 2560673.9162 | 1141805.8268 | 2560670.1 | 1141795.9134 | 2560667.6471 | 1141794.6288 | 2560663.9139 | 1141800.923 | 2560659.6141 | 1141811.1008 | 2560652.3333 | 1141810.9372 | 2560648.1401 | 1141804.4946 | 2560645.7483 | 1141794.9276 | 2560645.7921 | 1141785.1668
65 | 2560757.7442 | 1141812.6765 | 2560757.8488 | 1141811.2039 | 2560760.0069 | 1141788.5117 | 2560760.7083 | 1141781.563
66 | 2560615.6208 | 1141810.3391 | 2560617.0933 | 1141811.7792 | 2560623.3781 | 1141819.4975 | 2560625.5848 | 1141820.7504 | 2560631.8801 | 1141817.163 | 2560635.0769 | 1141814.6408 | 2560640.7499 | 1141811.1019 | 2560641.4317 | 1141809.5744 | 2560642.569 | 1141803.6306 | 2560641.668 | 1141796.3439 | 2560641.2006 | 1141783.6517 | 2560645.7921 | 1141785.1668
67 | 2560562.2866 | 1141837.4341 | 2560573.5682 | 1141817.5782
68 | 2560596.2866 | 1141791.0271 | 2560573.5682 | 1141817.5782 | 2560573.5682 | 1141817.5782
69 | 2560596.2866 | 1141791.0271 | 2560606.7957 | 1141801.7081 | 2560607.5462 | 1141802.4421
70 | 2560596.2866 | 1141791.0271 | 2560600.805 | 1141783.7382 | 2560601.3018 | 1141780.9447 | 2560601.2455 | 1141778.2214 | 2560600.5536 | 1141775.8692
71 | 2560615.6208 | 1141810.3391 | 2560607.5462 | 1141802.4421
72 | 2560600.5536 | 1141775.8692 | 2560599.4626 | 1141773.6085 | 2560597.0744 | 1141771.6343
73 | 2560600.5536 | 1141775.8692 | 2560597.1363 | 1141779.9159 | 2560596.1189 | 1141783.0241 | 2560592.305 | 1141787.5625 | 2560583.9401 | 1141781.0771
74 | 2560573.7075 | 1141773.1436 | 2560583.9401 | 1141781.0771
75 | 2560492.346 | 1141833.9747 | 2560493.1964 | 1141821.4083
76 | 2560492.346 | 1141833.9747 | 2560498.0078 | 1141834.5934 | 2560501.409 | 1141833.9597 | 2560504.425 | 1141832.0167 | 2560518.722 | 1141816.5139
77 | 2560565.9898 | 1141764.9678 | 2560559.8242 | 1141771.9451 | 2560550.3566 | 1141782.2112
78 | 2560565.9898 | 1141764.9678 | 2560574.8661 | 1141771.6353 | 2560573.7075 | 1141773.1436
79 | 2560573.7075 | 1141773.1436 | 2560566.4606 | 1141767.6105 | 2560562.1889 | 1141764.4591 | 2560553.3652 | 1141758.7696 | 2560543.1387 | 1141746.7835
80 | 2560493.1964 | 1141821.4083 | 2560493.8385 | 1141811.9204 | 2560495.7428 | 1141801.069 | 2560495.8863 | 1141800.6964
81 | 2560524.3079 | 1141743.5969 | 2560529.3984 | 1141742.663 | 2560535.2842 | 1141737.5774 | 2560543.1387 | 1141746.7835
82 | 2560501.3586 | 1141786.4803 | 2560495.8863 | 1141800.6964
83 | 2560537.4913 | 1141715.4517 | 2560524.3079 | 1141743.5969
84 | 2560524.118 | 1141743.9516 | 2560524.3079 | 1141743.5969
85 | 2560537.4913 | 1141715.4517 | 2560531.928 | 1141712.2754 | 2560522.8109 | 1141726.3313 | 2560521.1507 | 1141725.2082
86 | 2560522.357 | 1141723.1344 | 2560521.1507 | 1141725.2082
87 | 2560549.8502 | 1141674.083 | 2560538.349 | 1141690.3444 | 2560532.2565 | 1141706.1146 | 2560522.357 | 1141723.1344
88 | 2560501.3586 | 1141786.4803 | 2560506.8979 | 1141776.1294
89 | 2560501.3586 | 1141786.4803 | 2560495.313 | 1141784.7747 | 2560489.8196 | 1141784.0548 | 2560484.8853 | 1141784.1873 | 2560480.6188 | 1141785.3381 | 2560476.7575 | 1141787.32 | 2560473.3564 | 1141790.3217 | 2560469.9751 | 1141795.1686 | 2560457.5265 | 1141829.779 | 2560446.7611 | 1141856.9178
90 | 2560506.8979 | 1141776.1294 | 2560524.118 | 1141743.9516
91 | 2560446.7611 | 1141856.9178 | 2560446.619 | 1141857.2763
92 | 2560433.6132 | 1141883.7414 | 2560442.3349 | 1141868.0761 | 2560446.619 | 1141857.2763
93 | 2560433.6132 | 1141883.7414 | 2560429.8105 | 1141881.7654 | 2560426.5054 | 1141880.0489

## bus_geodata
| x | y | coords
0 | 2560837.9048 | 1141745.9782
1 | 2560857.8351 | 1141673.4757
2 | 2560796.8645 | 1141887.2216
3 | 2560861.8564 | 1141662.4178
4 | 2560806.2807 | 1141929.2182
5 | 2560799.9991 | 1141765.5409
6 | 2560951.5681 | 1141867.3836
7 | 2560936.2512 | 1141641.2614
8 | 2560737.5903 | 1141992.1279
9 | 2560798.2402 | 1141717.3264
10 | 2561009.7682 | 1141791.6481
11 | 2560994.7186 | 1141633.096
12 | 2560870.3116 | 1141607.9241
13 | 2560734.4549 | 1141993.4379
14 | 2560792.0294 | 1141723.929
15 | 2560822.8674 | 1141626.0086
16 | 2560425.6302 | 1141759.601
17 | 2560437.7304 | 1141738.4498
18 | 2560414.1027 | 1141774.9922
19 | 2560449.7245 | 1141716.4888
20 | 2560407.9888 | 1141783.9481
21 | 2560439.1856 | 1141722.0799
22 | 2560466.0915 | 1141691.8788
23 | 2560386.8119 | 1141786.4776
24 | 2560530.8982 | 1141657.2542
25 | 2560378.3257 | 1141808.4864
26 | 2560374.5078 | 1141781.1003
27 | 2560383.3594 | 1141827.6848
28 | 2560381.9584 | 1141827.1713
29 | 2560396.0662 | 1141834.9491
30 | 2560371.7194 | 1141823.4179
31 | 2560376.2533 | 1141813.861
32 | 2560368.4552 | 1141725.8454
33 | 2560390.6425 | 1141687.591
34 | 2560350.2869 | 1141781.3155
35 | 2560328.5426 | 1141770.0753
36 | 2560320.4817 | 1141828.8053
37 | 2560345.4441 | 1141786.7975
38 | 2560385.9243 | 1141749.0538
39 | 2561179.0357 | 1142019.7774
40 | 2561041.0566 | 1141791.5722
41 | 2561066.4825 | 1141772.4242
42 | 2560866.3606 | 1142184.598
43 | 2560835.2309 | 1142126.9379
44 | 2560338.2043 | 1141804.896
45 | 2560832.6439 | 1141595.7154
46 | 2560846.4515 | 1141581.3587
47 | 2560867.1966 | 1141593.4797
48 | 2560778.0773 | 1141746.5472
49 | 2560779.0005 | 1142131.5082
50 | 2560732.0422 | 1141988.8847
51 | 2560600.9596 | 1141949.3038
52 | 2560615.2673 | 1141944.1515
53 | 2560631.0782 | 1141938.4578
54 | 2560644.4573 | 1141933.6398
55 | 2560651.5945 | 1141931.8478
56 | 2560710.3665 | 1141873.8636
57 | 2560480.1185 | 1141876.8528
58 | 2560483.8493 | 1141865.761
59 | 2560517.8258 | 1141913.3504
60 | 2560534.3946 | 1141887.5991
61 | 2560672.8695 | 1141927.5854
62 | 2560696.2285 | 1141797.0544
63 | 2560757.7442 | 1141812.6765
64 | 2560712.4608 | 1141787.4964
65 | 2560645.7921 | 1141785.1668
66 | 2560760.7083 | 1141781.563
67 | 2560562.2866 | 1141837.4341
68 | 2560573.5682 | 1141817.5782
69 | 2560596.2866 | 1141791.0271
70 | 2560607.5462 | 1141802.4421
71 | 2560600.5536 | 1141775.8692
72 | 2560615.6208 | 1141810.3391
73 | 2560597.0744 | 1141771.6343
74 | 2560583.9401 | 1141781.0771
75 | 2560492.346 | 1141833.9747
76 | 2560550.3566 | 1141782.2112
77 | 2560565.9898 | 1141764.9678
78 | 2560518.722 | 1141816.5139
79 | 2560573.7075 | 1141773.1436
80 | 2560493.1964 | 1141821.4083
81 | 2560543.1387 | 1141746.7835
82 | 2560495.8863 | 1141800.6964
83 | 2560524.3079 | 1141743.5969
84 | 2560537.4913 | 1141715.4517
85 | 2560521.1507 | 1141725.2082
86 | 2560549.8502 | 1141674.083
87 | 2560522.357 | 1141723.1344
88 | 2560501.3586 | 1141786.4803
89 | 2560506.8979 | 1141776.1294
90 | 2560446.7611 | 1141856.9178
91 | 2560524.118 | 1141743.9516
92 | 2560446.619 | 1141857.2763
93 | 2560433.6132 | 1141883.7414
94 | 2560426.5054 | 1141880.0489
95 | 2560573.7075 | 1141773.1436

## line_std_types
| c_nf_per_km | r_ohm_per_km | x_ohm_per_km | max_i_ka | type | q_mm2 | alpha | voltage_rating
NAYY 4x50 SE | 210 | 0.642 | 0.083 | 0.142 | cs | 50 | 0.00403 | LV
NAYY 4x120 SE | 264 | 0.225 | 0.08 | 0.242 | cs | 120 | 0.00403 | LV
NAYY 4x150 SE | 261 | 0.208 | 0.08 | 0.27 | cs | 150 | 0.00403 | LV
NA2XS2Y 1x95 RM/25 12/20 kV | 216 | 0.313 | 0.132 | 0.252 | cs | 95 | 0.00403 | MV
NA2XS2Y 1x185 RM/25 12/20 kV | 273 | 0.161 | 0.117 | 0.362 | cs | 185 | 0.00403 | MV
NA2XS2Y 1x240 RM/25 12/20 kV | 304 | 0.122 | 0.112 | 0.421 | cs | 240 | 0.00403 | MV
NA2XS2Y 1x95 RM/25 6/10 kV | 315 | 0.313 | 0.123 | 0.249 | cs | 95 | 0.00403 | MV
NA2XS2Y 1x185 RM/25 6/10 kV | 406 | 0.161 | 0.11 | 0.358 | cs | 185 | 0.00403 | MV
NA2XS2Y 1x240 RM/25 6/10 kV | 456 | 0.122 | 0.105 | 0.416 | cs | 240 | 0.00403 | MV
NA2XS2Y 1x150 RM/25 12/20 kV | 250 | 0.206 | 0.116 | 0.319 | cs | 150 | 0.00403 | MV
NA2XS2Y 1x120 RM/25 12/20 kV | 230 | 0.253 | 0.119 | 0.283 | cs | 120 | 0.00403 | MV
NA2XS2Y 1x70 RM/25 12/20 kV | 190 | 0.443 | 0.132 | 0.22 | cs | 70 | 0.00403 | MV
NA2XS2Y 1x150 RM/25 6/10 kV | 360 | 0.206 | 0.11 | 0.315 | cs | 150 | 0.00403 | MV
NA2XS2Y 1x120 RM/25 6/10 kV | 340 | 0.253 | 0.113 | 0.28 | cs | 120 | 0.00403 | MV
NA2XS2Y 1x70 RM/25 6/10 kV | 280 | 0.443 | 0.123 | 0.217 | cs | 70 | 0.00403 | MV
N2XS(FL)2Y 1x120 RM/35 64/110 kV | 112 | 0.153 | 0.166 | 0.366 | cs | 120 | 0.00393 | HV
N2XS(FL)2Y 1x185 RM/35 64/110 kV | 125 | 0.099 | 0.156 | 0.457 | cs | 185 | 0.00393 | HV
N2XS(FL)2Y 1x240 RM/35 64/110 kV | 135 | 0.075 | 0.149 | 0.526 | cs | 240 | 0.00393 | HV
N2XS(FL)2Y 1x300 RM/35 64/110 kV | 144 | 0.06 | 0.144 | 0.588 | cs | 300 | 0.00393 | HV
15-AL1/3-ST1A 0.4 | 11 | 1.8769 | 0.35 | 0.105 | ol | 16 | 0.00403 | LV
24-AL1/4-ST1A 0.4 | 11.25 | 1.2012 | 0.335 | 0.14 | ol | 24 | 0.00403 | LV
48-AL1/8-ST1A 0.4 | 12.2 | 0.5939 | 0.3 | 0.21 | ol | 48 | 0.00403 | LV
94-AL1/15-ST1A 0.4 | 13.2 | 0.306 | 0.29 | 0.35 | ol | 94 | 0.00403 | LV
34-AL1/6-ST1A 10.0 | 9.7 | 0.8342 | 0.36 | 0.17 | ol | 34 | 0.00403 | MV
48-AL1/8-ST1A 10.0 | 10.1 | 0.5939 | 0.35 | 0.21 | ol | 48 | 0.00403 | MV
70-AL1/11-ST1A 10.0 | 10.4 | 0.4132 | 0.339 | 0.29 | ol | 70 | 0.00403 | MV
94-AL1/15-ST1A 10.0 | 10.75 | 0.306 | 0.33 | 0.35 | ol | 94 | 0.00403 | MV
122-AL1/20-ST1A 10.0 | 11.1 | 0.2376 | 0.323 | 0.41 | ol | 122 | 0.00403 | MV
149-AL1/24-ST1A 10.0 | 11.25 | 0.194 | 0.315 | 0.47 | ol | 149 | 0.00403 | MV
34-AL1/6-ST1A 20.0 | 9.15 | 0.8342 | 0.382 | 0.17 | ol | 34 | 0.00403 | MV
48-AL1/8-ST1A 20.0 | 9.5 | 0.5939 | 0.372 | 0.21 | ol | 48 | 0.00403 | MV
70-AL1/11-ST1A 20.0 | 9.7 | 0.4132 | 0.36 | 0.29 | ol | 70 | 0.00403 | MV
94-AL1/15-ST1A 20.0 | 10 | 0.306 | 0.35 | 0.35 | ol | 94 | 0.00403 | MV
122-AL1/20-ST1A 20.0 | 10.3 | 0.2376 | 0.344 | 0.41 | ol | 122 | 0.00403 | MV
149-AL1/24-ST1A 20.0 | 10.5 | 0.194 | 0.337 | 0.47 | ol | 149 | 0.00403 | MV
184-AL1/30-ST1A 20.0 | 10.75 | 0.1571 | 0.33 | 0.535 | ol | 184 | 0.00403 | MV
243-AL1/39-ST1A 20.0 | 11 | 0.1188 | 0.32 | 0.645 | ol | 243 | 0.00403 | MV
48-AL1/8-ST1A 110.0 | 8 | 0.5939 | 0.46 | 0.21 | ol | 48 | 0.00403 | HV
70-AL1/11-ST1A 110.0 | 8.4 | 0.4132 | 0.45 | 0.29 | ol | 70 | 0.00403 | HV
94-AL1/15-ST1A 110.0 | 8.65 | 0.306 | 0.44 | 0.35 | ol | 94 | 0.00403 | HV
122-AL1/20-ST1A 110.0 | 8.5 | 0.2376 | 0.43 | 0.41 | ol | 122 | 0.00403 | HV
149-AL1/24-ST1A 110.0 | 8.75 | 0.194 | 0.41 | 0.47 | ol | 149 | 0.00403 | HV
184-AL1/30-ST1A 110.0 | 8.8 | 0.1571 | 0.4 | 0.535 | ol | 184 | 0.00403 | HV
243-AL1/39-ST1A 110.0 | 9 | 0.1188 | 0.39 | 0.645 | ol | 243 | 0.00403 | HV
305-AL1/39-ST1A 110.0 | 9.2 | 0.0949 | 0.38 | 0.74 | ol | 305 | 0.00403 | HV
490-AL1/64-ST1A 110.0 | 9.75 | 0.059 | 0.37 | 0.96 | ol | 490 | 0.00403 | HV
679-AL1/86-ST1A 110.0 | 9.95 | 0.042 | 0.36 | 1.15 | ol | 679 | 0.00403 | HV
490-AL1/64-ST1A 220.0 | 10 | 0.059 | 0.285 | 0.96 | ol | 490 | 0.00403 | HV
679-AL1/86-ST1A 220.0 | 11.7 | 0.042 | 0.275 | 1.15 | ol | 679 | 0.00403 | HV
490-AL1/64-ST1A 380.0 | 11 | 0.059 | 0.253 | 0.96 | ol | 490 | 0.00403 | HV
679-AL1/86-ST1A 380.0 | 14.6 | 0.042 | 0.25 | 1.15 | ol | 679 | 0.00403 | HV

## trafo_std_types
| i0_percent | pfe_kw | vkr_percent | sn_mva | vn_lv_kv | vn_hv_kv | vk_percent | shift_degree | vector_group | tap_side | tap_neutral | tap_min | tap_max | tap_step_degree | tap_step_percent | tap_phase_shifter
160 MVA 380/110 kV | 0.06 | 60 | 0.25 | 160 | 110 | 380 | 12.2 | 0 | Yy0 | hv | 0 | -9 | 9 | 0 | 1.5 | FALSE
100 MVA 220/110 kV | 0.06 | 55 | 0.26 | 100 | 110 | 220 | 12 | 0 | Yy0 | hv | 0 | -9 | 9 | 0 | 1.5 | FALSE
63 MVA 110/20 kV | 0.04 | 22 | 0.32 | 63 | 20 | 110 | 18 | 150 | YNd5 | hv | 0 | -9 | 9 | 0 | 1.5 | FALSE
40 MVA 110/20 kV | 0.05 | 18 | 0.34 | 40 | 20 | 110 | 16.2 | 150 | YNd5 | hv | 0 | -9 | 9 | 0 | 1.5 | FALSE
25 MVA 110/20 kV | 0.07 | 14 | 0.41 | 25 | 20 | 110 | 12 | 150 | YNd5 | hv | 0 | -9 | 9 | 0 | 1.5 | FALSE
63 MVA 110/10 kV | 0.04 | 22 | 0.32 | 63 | 10 | 110 | 18 | 150 | YNd5 | hv | 0 | -9 | 9 | 0 | 1.5 | FALSE
40 MVA 110/10 kV | 0.05 | 18 | 0.34 | 40 | 10 | 110 | 16.2 | 150 | YNd5 | hv | 0 | -9 | 9 | 0 | 1.5 | FALSE
25 MVA 110/10 kV | 0.07 | 14 | 0.41 | 25 | 10 | 110 | 12 | 150 | YNd5 | hv | 0 | -9 | 9 | 0 | 1.5 | FALSE
0.25 MVA 20/0.4 kV | 0.32 | 0.8 | 1.44 | 0.25 | 0.4 | 20 | 6 | 150 | Yzn5 | hv | 0 | -2 | 2 | 0 | 2.5 | FALSE
0.4 MVA 20/0.4 kV | 0.3375 | 1.35 | 1.425 | 0.4 | 0.4 | 20 | 6 | 150 | Dyn5 | hv | 0 | -2 | 2 | 0 | 2.5 | FALSE
0.63 MVA 20/0.4 kV | 0.2619 | 1.65 | 1.206 | 0.63 | 0.4 | 20 | 6 | 150 | Dyn5 | hv | 0 | -2 | 2 | 0 | 2.5 | FALSE
0.25 MVA 10/0.4 kV | 0.24 | 0.6 | 1.2 | 0.25 | 0.4 | 10 | 4 | 150 | Dyn5 | hv | 0 | -2 | 2 | 0 | 2.5 | FALSE
0.4 MVA 10/0.4 kV | 0.2375 | 0.95 | 1.325 | 0.4 | 0.4 | 10 | 4 | 150 | Dyn5 | hv | 0 | -2 | 2 | 0 | 2.5 | FALSE
0.63 MVA 10/0.4 kV | 0.1873 | 1.18 | 1.0794 | 0.63 | 0.4 | 10 | 4 | 150 | Dyn5 | hv | 0 | -2 | 2 | 0 | 2.5 | FALSE

## trafo3w_std_types
| sn_hv_mva | sn_mv_mva | sn_lv_mva | vn_hv_kv | vn_mv_kv | vn_lv_kv | vk_hv_percent | vk_mv_percent | vk_lv_percent | vkr_hv_percent | vkr_mv_percent | vkr_lv_percent | pfe_kw | i0_percent | shift_mv_degree | shift_lv_degree | vector_group | tap_side | tap_neutral | tap_min | tap_max | tap_step_percent
63/25/38 MVA 110/20/10 kV | 63 | 25 | 38 | 110 | 20 | 10 | 10.4 | 10.4 | 10.4 | 0.28 | 0.32 | 0.35 | 35 | 0.89 | 0 | 0 | YN0yn0yn0 | hv | 0 | -10 | 10 | 1.2
63/25/38 MVA 110/10/10 kV | 63 | 25 | 38 | 110 | 10 | 10 | 10.4 | 10.4 | 10.4 | 0.28 | 0.32 | 0.35 | 35 | 0.89 | 0 | 0 | YN0yn0yn0 | hv | 0 | -10 | 10 | 1.2

## fuse_std_types
| fuse_type | i_rated_a | t_avg | t_min | t_total | x_avg | x_min | x_total
HV 100A | HV 100A | 100 | 0 | [10.0, 3.64, 0.854, 0.281, 0.1, 0.0531, 0.022, 0.01] | [10.0, 4.267, 1.21, 0.403, 0.1, 0.058, 0.022, 0.01] | 0 | [300.0, 350.0, 450.0, 550.0, 700.0, 850.0, 1200.0, 1752.0] | [600.0, 700.0, 900.0, 1150.0, 1665.0, 2000.0, 3000.0, 4313.0]
HV 10A | HV 10A | 10 | 0 | [10.0, 1675.0, 0.344, 0.156, 0.1, 0.0417, 0.0171, 0.01] | [10.0, 1.3, 0.3, 0.155, 0.1, 0.0555, 0.023, 0.01] | 0 | [30.0, 32.0, 35.0, 37.0, 39.0, 50.0, 70.0, 88.0] | [60.0, 70.0, 80.0, 87.0, 94.0, 110.0, 150.0, 216.0]
HV 125A | HV 125A | 125 | 0 | [10.0, 1.82, 0.344, 0.1, 0.0467, 0.0269, 0.01] | [10.0, 2.478, 0.426, 0.1, 0.0427, 0.0211, 0.01] | 0 | [375.0, 500.0, 700.0, 925.0, 1200.0, 1500.0, 2341.0] | [750.0, 1000.0, 1500.0, 2200.0, 3000.0, 4000.0, 5765.0]
HV 160A | HV 160A | 160 | 0 | [10.0, 4.15, 1.03, 0.198, 0.1, 0.051, 0.0172, 0.01] | [10.0, 2.3, 0.734, 0.274, 0.1, 0.046, 0.0177, 0.01] | 0 | [480.0, 550.0, 700.0, 1000.0, 1260.0, 1600.0, 2500.0, 3227.0] | [960.0, 1300.0, 1700.0, 2200.0, 2996.0, 4000.0, 6000.0, 7946.0]
HV 16A | HV 16A | 16 | 0 | [10.0, 0.352, 0.164, 0.1, 0.0649, 0.0342, 0.01] | [10.0, 2.34, 0.722, 0.181, 0.1, 0.055, 0.0296, 0.01] | 0 | [48.0, 60.0, 65.0, 71.0, 80.0, 100.0, 162.0] | [96.0, 110.0, 125.0, 150.0, 168.0, 200.0, 250.0, 398.0]
HV 200A | HV 200A | 200 | 0 | [10.0, 4.267, 1.21, 0.403, 0.1, 0.058, 0.022, 0.01] | [10.0, 3.73, 1.654, 0.328, 0.1, 0.0531, 0.019, 0.01] | 0 | [600.0, 700.0, 900.0, 1150.0, 1665.0, 2000.0, 3000.0, 4313.0] | [1200.0, 1500.0, 1800.0, 2700.0, 3960.0, 5000.0, 7500.0, 10620.0]
HV 20A | HV 20A | 20 | 0 | [10.0, 1.3, 0.3, 0.155, 0.1, 0.0555, 0.023, 0.01] | [10.0, 1.3, 0.161, 0.1, 0.0611, 0.0399, 0.0141, 0.01] | 0 | [60.0, 70.0, 80.0, 87.0, 94.0, 110.0, 150.0, 216.0] | [120.0, 150.0, 200.0, 223.0, 260.0, 300.0, 450.0, 532.0]
HV 25A | HV 25A | 25 | 0 | [10.0, 2.512, 0.833, 0.299, 0.1, 0.0372, 0.0223, 0.01] | [10.0, 3.125, 0.597, 0.198, 0.1, 0.0378, 0.022, 0.01] | 0 | [75.0, 82.0, 90.0, 100.0, 124.0, 170.0, 200.0, 289.0] | [150.0, 170.0, 210.0, 250.0, 294.0, 400.0, 500.0, 711.0]
HV 31.5A | HV 31.5A | 31.5 | 0 | [10.0, 2.34, 0.722, 0.181, 0.1, 0.055, 0.0296, 0.01] | [10.0, 2.84, 0.368, 0.164, 0.1, 0.0621, 0.0378, 0.0195, 0.01] | 0 | [95.0, 110.0, 125.0, 150.0, 165.0, 200.0, 250.0, 390.0] | [189.0, 220.0, 300.0, 350.0, 393.0, 450.0, 530.0, 700.0, 960.0]
HV 40A | HV 40A | 40 | 0 | [10.0, 1.3, 0.161, 0.1, 0.0611, 0.0399, 0.0141, 0.01] | [10.0, 2.05, 0.369, 0.198, 0.1, 0.051, 0.0298, 0.01] | 0 | [120.0, 150.0, 200.0, 223.0, 260.0, 300.0, 450.0, 532.0] | [240.0, 300.0, 400.0, 450.0, 530.0, 650.0, 800.0, 1311.0]
HV 50A | HV 50A | 50 | 0 | [10.0, 3.215, 0.597, 0.198, 0.1, 0.0378, 0.022, 0.01] | [10.0, 3.64, 0.854, 0.281, 0.1, 0.0531, 0.022, 0.01] | 0 | [150.0, 170.0, 210.0, 250.0, 294.0, 400.0, 500.0, 711.0] | [300.0, 350.0, 450.0, 550.0, 700.0, 850.0, 1200.0, 1752.0]
HV 6.3A | HV 6.3A | 6.3 | 0 | [10.0, 1.39, 0.344, 0.168, 0.1, 0.056, 0.0263, 0.01] | [10.0, 1.711, 0.516, 0.198, 0.1, 0.0634, 0.0303, 0.01] | 0 | [19.0, 19.5, 20.4, 20.8, 22.0, 25.0, 32.0, 48.0] | [38.0, 40.0, 43.0, 48.0, 53.0, 60.0, 75.0, 118.0]
HV 63A | HV 63A | 63 | 0 | [10.0, 2.84, 0.368, 0.164, 0.1, 0.0621, 0.0378, 0.0195, 0.01] | [10.0, 1.82, 0.344, 0.1, 0.0467, 0.0269, 0.01] | 0 | [189.0, 220.0, 300.0, 350.0, 393.0, 450.0, 530.0, 700.0, 961.0] | [378.0, 500.0, 700.0, 934.0, 1200.0, 1500.0, 2366.0]
HV 80A | HV 80A | 80 | 0 | [10.0, 2.05, 0.369, 0.198, 0.1, 0.051, 0.0298, 0.01] | [10.0, 4.15, 1.03, 0.198, 0.1, 0.051, 0.0172, 0.01] | 0 | [240.0, 300.0, 400.0, 450.0, 530.0, 650.0, 800.0, 1311.0] | [480.0, 550.0, 700.0, 1000.0, 1260.0, 1600.0, 2500.0, 3227.0]
Siemens NH-1-100 | Siemens NH-1-100 | 100 | [5400.0, 2000.0, 400.0, 20.0, 1.0, 0.2, 0.012, 0.004] | 0 | 0 | [150.0, 190.0, 250.0, 430.0, 900.0, 1250.0, 2700.0, 3600.0] | 0 | 0
Siemens NH-1-125 | Siemens NH-1-125 | 125 | [4800.0, 120.0, 7.0, 0.1, 0.004] | 0 | 0 | [180.0, 400.0, 740.0, 2000.0, 4250.0] | 0 | 0
Siemens NH-1-16 | Siemens NH-1-16 | 16 | [4000.0, 400.0, 2.0, 0.1, 0.04, 0.01] | 0 | 0 | [26.0, 35.0, 75.0, 150.0, 200.0, 300.0] | 0 | 0
Siemens NH-1-160 | Siemens NH-1-160 | 160 | [4800.0, 120.0, 7.0, 0.1, 0.004] | 0 | 0 | [210.0, 500.0, 900.0, 2300.0, 5000.0] | 0 | 0
Siemens NH-1-25 | Siemens NH-1-25 | 25 | [4000.0, 1000.0, 10.0, 0.2, 0.02, 0.01] | 0 | 0 | [40.0, 50.0, 100.0, 210.0, 400.0, 500.0] | 0 | 0
Siemens NH-1-50 | Siemens NH-1-50 | 50 | [4000.0, 40.0, 4.0, 1.0, 0.02, 0.01] | 0 | 0 | [86.0, 200.0, 300.0, 400.0, 1000.0, 1280.0] | 0 | 0
Siemens NH-1-63 | Siemens NH-1-63 | 63 | [4000.0, 100.0, 10.0, 2.0, 0.04, 0.01] | 0 | 0 | [100.0, 200.0, 300.0, 400.0, 1000.0, 1500.0] | 0 | 0
Siemens NH-1-80 | Siemens NH-1-80 | 80 | [4800.0, 120.0, 7.0, 0.1, 0.01] | 0 | 0 | [150.58, 250.0, 450.0, 1150.0, 2470.0] | 0 | 0
Siemens NH-2-1000 | Siemens NH-2-1000 | 1000 | [4800.0, 120.0, 7.0, 0.1, 0.004] | 0 | 0 | [1900.0, 3500.0, 8400.0, 24000.0, 52000.0] | 0 | 0
Siemens NH-2-200 | Siemens NH-2-200 | 200 | [4800.0, 120.0, 7.0, 0.1, 0.004] | 0 | 0 | [280.0, 650.0, 1200.0, 3000.0, 7000.0] | 0 | 0
Siemens NH-2-224 | Siemens NH-2-224 | 224 | [4800.0, 120.0, 7.0, 0.2, 0.04, 0.004] | 0 | 0 | [400.0, 750.0, 1453.0, 3025.0, 4315.0, 7600.0] | 0 | 0
Siemens NH-2-250 | Siemens NH-2-250 | 250 | [4800.0, 120.0, 7.0, 0.1, 0.004] | 0 | 0 | [450.0, 800.0, 1650.0, 4000.0, 8500.0] | 0 | 0
Siemens NH-2-315 | Siemens NH-2-315 | 315 | [4800.0, 120.0, 7.0, 0.1, 0.004] | 0 | 0 | [550.0, 920.0, 1900.0, 5000.0, 11000.0] | 0 | 0
Siemens NH-2-355 | Siemens NH-2-355 | 355 | [4800.0, 120.0, 6.0, 0.1, 0.004] | 0 | 0 | [650.0, 1116.27, 2350.0, 5840.0, 12790.0] | 0 | 0
Siemens NH-2-400 | Siemens NH-2-400 | 400 | [4800.0, 120.0, 7.0, 0.1, 0.004] | 0 | 0 | [720.0, 1350.0, 2800.0, 6500.0, 15000.0] | 0 | 0
Siemens NH-2-425 | Siemens NH-2-425 | 425 | [4800.0, 120.0, 7.0, 0.1, 0.004] | 0 | 0 | [850.0, 1500.0, 3050.0, 7500.0, 16500.0] | 0 | 0
Siemens NH-2-630 | Siemens NH-2-630 | 630 | [4800.0, 120.0, 7.0, 0.1, 0.004] | 0 | 0 | [1200.0, 2000.0, 4800.0, 12000.0, 26000.0] | 0 | 0

## dtypes
| element | column | dtype
0 | bus | name | object
1 | bus | vn_kv | float64
2 | bus | type | object
3 | bus | zone | object
4 | bus | in_service | bool
5 | load | name | object
6 | load | bus | uint32
7 | load | p_mw | float64
8 | load | q_mvar | float64
9 | load | const_z_percent | float64
10 | load | const_i_percent | float64
11 | load | sn_mva | float64
12 | load | scaling | float64
13 | load | in_service | bool
14 | load | type | object
15 | ext_grid | name | object
16 | ext_grid | bus | uint32
17 | ext_grid | vm_pu | float64
18 | ext_grid | va_degree | float64
19 | ext_grid | slack_weight | float64
20 | ext_grid | in_service | bool
21 | line | name | object
22 | line | std_type | object
23 | line | from_bus | uint32
24 | line | to_bus | uint32
25 | line | length_km | float64
26 | line | r_ohm_per_km | float64
27 | line | x_ohm_per_km | float64
28 | line | c_nf_per_km | float64
29 | line | g_us_per_km | float64
30 | line | max_i_ka | float64
31 | line | df | float64
32 | line | parallel | uint32
33 | line | type | object
34 | line | in_service | bool
35 | trafo | name | object
36 | trafo | std_type | object
37 | trafo | hv_bus | uint32
38 | trafo | lv_bus | uint32
39 | trafo | sn_mva | float64
40 | trafo | vn_hv_kv | float64
41 | trafo | vn_lv_kv | float64
42 | trafo | vk_percent | float64
43 | trafo | vkr_percent | float64
44 | trafo | pfe_kw | float64
45 | trafo | i0_percent | float64
46 | trafo | shift_degree | float64
47 | trafo | tap_side | object
48 | trafo | tap_neutral | int32
49 | trafo | tap_min | int32
50 | trafo | tap_max | int32
51 | trafo | tap_step_percent | float64
52 | trafo | tap_step_degree | float64
53 | trafo | tap_pos | int32
54 | trafo | tap_phase_shifter | bool
55 | trafo | parallel | uint32
56 | trafo | df | float64
57 | trafo | in_service | bool
58 | line_geodata | coords | object
59 | bus_geodata | x | float64
60 | bus_geodata | y | float64
61 | bus_geodata | coords | object

## parameters
| version | format_version | converged | OPF_converged | name | f_hz | sn_mva
0 | 2.14.6 | 2.14.0 | FALSE | FALSE |  | 50 | 1