## bus
| name | vn_kv | type | zone | in_service
0 | bus_LV_5886-49_0_6_node_0 | 0.4 | n |  | TRUE
1 | bus_LV_5886-49_0_6_node_1 | 0.4 | n |  | TRUE
2 | bus_LV_5886-49_0_6_node_3 | 0.4 | n |  | TRUE
3 | bus_LV_5886-49_0_6_node_4 | 0.4 | n |  | TRUE
4 | bus_LV_5886-49_0_6_node_6 | 0.4 | n |  | TRUE
5 | bus_LV_5886-49_0_6_node_32 | 0.4 | n |  | TRUE
6 | bus_LV_5886-49_0_6_node_33 | 0.4 | n |  | TRUE
7 | bus_LV_5886-49_0_6_node_39 | 0.4 | n |  | TRUE
8 | bus_LV_5886-49_0_6_node_37 | 0.4 | n |  | TRUE
9 | bus_LV_5886-49_0_6_node_8 | 0.4 | n |  | TRUE
10 | bus_LV_5886-49_0_6_node_9 | 0.4 | n |  | TRUE
11 | bus_LV_5886-49_0_6_node_10 | 0.4 | n |  | TRUE
12 | bus_LV_5886-49_0_6_node_29 | 0.4 | n |  | TRUE
13 | bus_LV_5886-49_0_6_node_30 | 0.4 | n |  | TRUE
14 | bus_LV_5886-49_0_6_node_11 | 0.4 | n |  | TRUE
15 | bus_LV_5886-49_0_6_node_12 | 0.4 | n |  | TRUE
16 | bus_LV_5886-49_0_6_node_13 | 0.4 | n |  | TRUE
17 | bus_LV_5886-49_0_6_node_14 | 0.4 | n |  | TRUE
18 | bus_LV_5886-49_0_6_node_15 | 0.4 | n |  | TRUE
19 | bus_LV_5886-49_0_6_node_16 | 0.4 | n |  | TRUE
20 | bus_LV_5886-49_0_6_node_80 | 0.4 | n |  | TRUE
21 | bus_LV_5886-49_0_6_node_36 | 0.4 | n |  | TRUE
22 | bus_LV_5886-49_0_6_node_74 | 0.4 | n |  | TRUE
23 | bus_LV_5886-49_0_6_node_84 | 0.4 | n |  | TRUE
24 | bus_LV_5886-49_0_6_node_38 | 0.4 | n |  | TRUE
25 | bus_LV_5886-49_0_6_node_35 | 0.4 | n |  | TRUE
26 | bus_LV_5886-49_0_6_node_73 | 0.4 | n |  | TRUE
27 | bus_LV_5886-49_0_6_node_17 | 0.4 | n |  | TRUE
28 | bus_LV_5886-49_0_6_node_18 | 0.4 | n |  | TRUE
29 | bus_LV_5886-49_0_6_node_20 | 0.4 | n |  | TRUE
30 | bus_LV_5886-49_0_6_node_21 | 0.4 | n |  | TRUE
31 | bus_LV_5886-49_0_6_node_19 | 0.4 | n |  | TRUE
32 | bus_LV_5886-49_0_6_node_22 | 0.4 | n |  | TRUE
33 | bus_LV_5886-49_0_6_node_23 | 0.4 | n |  | TRUE
34 | bus_LV_5886-49_0_6_node_25 | 0.4 | n |  | TRUE
35 | bus_LV_5886-49_0_6_node_52 | 0.4 | n |  | TRUE
36 | bus_LV_5886-49_0_6_node_53 | 0.4 | n |  | TRUE
37 | bus_LV_5886-49_0_6_node_24 | 0.4 | n |  | TRUE
38 | bus_LV_5886-49_0_6_node_81 | 0.4 | n |  | TRUE
39 | bus_LV_5886-49_0_6_node_51 | 0.4 | n |  | TRUE
40 | bus_LV_5886-49_0_6_node_26 | 0.4 | n |  | TRUE
41 | bus_LV_5886-49_0_6_node_27 | 0.4 | n |  | TRUE
42 | bus_LV_5886-49_0_6_node_28 | 0.4 | n |  | TRUE
43 | bus_LV_5886-49_0_6_node_43 | 0.4 | n |  | TRUE
44 | bus_LV_5886-49_0_6_node_69 | 0.4 | n |  | TRUE
45 | bus_LV_5886-49_0_6_node_44 | 0.4 | n |  | TRUE
46 | bus_LV_5886-49_0_6_node_67 | 0.4 | n |  | TRUE
47 | bus_LV_5886-49_0_6_node_31 | 0.4 | n |  | TRUE
48 | bus_LV_5886-49_0_6_node_47 | 0.4 | n |  | TRUE
49 | bus_LV_5886-49_0_6_node_48 | 0.4 | n |  | TRUE
50 | bus_LV_5886-49_0_6_node_34 | 0.4 | n |  | TRUE
51 | bus_LV_5886-49_0_6_node_41 | 0.4 | n |  | TRUE
52 | bus_LV_5886-49_0_6_node_42 | 0.4 | n |  | TRUE
53 | bus_LV_5886-49_0_6_node_54 | 0.4 | n |  | TRUE
54 | bus_LV_5886-49_0_6_node_55 | 0.4 | n |  | TRUE
55 | bus_LV_5886-49_0_6_node_45 | 0.4 | n |  | TRUE
56 | bus_LV_5886-49_0_6_node_46 | 0.4 | n |  | TRUE
57 | bus_LV_5886-49_0_6_node_68 | 0.4 | n |  | TRUE
58 | bus_LV_5886-49_0_6_node_66 | 0.4 | n |  | TRUE
59 | bus_LV_5886-49_0_6_node_49 | 0.4 | n |  | TRUE
60 | bus_LV_5886-49_0_6_node_50 | 0.4 | n |  | TRUE
61 | bus_LV_5886-49_0_6_node_56 | 0.4 | n |  | TRUE
62 | bus_LV_5886-49_0_6_node_57 | 0.4 | n |  | TRUE
63 | bus_LV_5886-49_0_6_node_64 | 0.4 | n |  | TRUE
64 | bus_LV_5886-49_0_6_node_83 | 0.4 | n |  | TRUE
65 | bus_LV_5886-49_0_6_node_63 | 0.4 | n |  | TRUE
66 | bus_LV_5886-49_0_6_node_59 | 0.4 | n |  | TRUE
67 | bus_LV_5886-49_0_6_node_60 | 0.4 | n |  | TRUE
68 | bus_LV_5886-49_0_6_node_61 | 0.4 | n |  | TRUE
69 | bus_LV_5886-49_0_6_node_62 | 0.4 | n |  | TRUE
70 | bus_LV_5886-49_0_6_node_79 | 0.4 | n |  | TRUE
71 | bus_LV_5886-49_0_6_node_78 | 0.4 | n |  | TRUE
72 | bus_LV_5886-49_0_6_node_65 | 0.4 | n |  | TRUE
73 | bus_LV_5886-49_0_6_node_70 | 0.4 | n |  | TRUE
74 | bus_LV_5886-49_0_6_node_72 | 0.4 | n |  | TRUE
75 | bus_LV_5886-49_0_6_node_71 | 0.4 | n |  | TRUE
76 | bus_LV_5886-49_0_6_node_75 | 0.4 | n |  | TRUE
77 | bus_LV_5886-49_0_6_node_76 | 0.4 | n |  | TRUE
78 | bus_LV_5886-49_0_6_node_77 | 0.4 | n |  | TRUE
79 | bus_MV_261_0_node_67 | 20 | n |  | TRUE

## load
| name | bus | p_mw | q_mvar | const_z_percent | const_i_percent | sn_mva | scaling | in_service | type
0 | LV_5886-49_0_6_load_0 | 0 | 0.0057542 | 0.0014421 | 0 | 0 |  | 1 | TRUE | wye
1 | LV_5886-49_0_6_load_4 | 3 | 0.0083845 | 0.0021013 | 0 | 0 |  | 1 | TRUE | wye
2 | LV_5886-49_0_6_load_6 | 4 | 0.028049 | 0.0070296 | 0 | 0 |  | 1 | TRUE | wye
3 | LV_5886-49_0_6_load_32 | 5 | 0.0085446 | 0.0021415 | 0 | 0 |  | 1 | TRUE | wye
4 | LV_5886-49_0_6_load_33 | 6 | 0.0098224 | 0.0024617 | 0 | 0 |  | 1 | TRUE | wye
5 | LV_5886-49_0_6_load_39 | 7 | 0.027457 | 0.0068814 | 0 | 0 |  | 1 | TRUE | wye
6 | LV_5886-49_0_6_load_37 | 8 | 0.0062193 | 0.0015587 | 0 | 0 |  | 1 | TRUE | wye
7 | LV_5886-49_0_6_load_8 | 9 | 0.015408 | 0.0038615 | 0 | 0 |  | 1 | TRUE | wye
8 | LV_5886-49_0_6_load_9 | 10 | 0.0049631 | 0.0012439 | 0 | 0 |  | 1 | TRUE | wye
9 | LV_5886-49_0_6_load_10 | 11 | 0.011138 | 0.0027915 | 0 | 0 |  | 1 | TRUE | wye
10 | LV_5886-49_0_6_load_29 | 12 | 0.015949 | 0.0039973 | 0 | 0 |  | 1 | TRUE | wye
11 | LV_5886-49_0_6_load_30 | 13 | 0.013825 | 0.0034649 | 0 | 0 |  | 1 | TRUE | wye
12 | LV_5886-49_0_6_load_11 | 14 | 0.031589 | 0.0079169 | 0 | 0 |  | 1 | TRUE | wye
13 | LV_5886-49_0_6_load_12 | 15 | 0.014129 | 0.003541 | 0 | 0 |  | 1 | TRUE | wye
14 | LV_5886-49_0_6_load_14 | 17 | 0.0061122 | 0.0015319 | 0 | 0 |  | 1 | TRUE | wye
15 | LV_5886-49_0_6_load_15 | 18 | 0.0056756 | 0.0014224 | 0 | 0 |  | 1 | TRUE | wye
16 | LV_5886-49_0_6_load_16 | 19 | 0.027107 | 0.0067935 | 0 | 0 |  | 1 | TRUE | wye
17 | LV_5886-49_0_6_load_80 | 20 | 0.010825 | 0.002713 | 0 | 0 |  | 1 | TRUE | wye
18 | LV_5886-49_0_6_load_74 | 22 | 0.0026933 | 0.00067502 | 0 | 0 |  | 1 | TRUE | wye
19 | LV_5886-49_0_6_load_84 | 23 | 0.010812 | 0.0027097 | 0 | 0 |  | 1 | TRUE | wye
20 | LV_5886-49_0_6_load_38 | 24 | 0.0061673 | 0.0015457 | 0 | 0 |  | 1 | TRUE | wye
21 | LV_5886-49_0_6_load_35 | 25 | 0.0073375 | 0.0018389 | 0 | 0 |  | 1 | TRUE | wye
22 | LV_5886-49_0_6_load_17 | 27 | 0.011793 | 0.0029556 | 0 | 0 |  | 1 | TRUE | wye
23 | LV_5886-49_0_6_load_20 | 29 | 0.0037777 | 0.00094679 | 0 | 0 |  | 1 | TRUE | wye
24 | LV_5886-49_0_6_load_21 | 30 | 0.0059813 | 0.0014991 | 0 | 0 |  | 1 | TRUE | wye
25 | LV_5886-49_0_6_load_25 | 34 | 0.0036667 | 0.00091897 | 0 | 0 |  | 1 | TRUE | wye
26 | LV_5886-49_0_6_load_52 | 35 | 0.010061 | 0.0025216 | 0 | 0 |  | 1 | TRUE | wye
27 | LV_5886-49_0_6_load_24 | 37 | 0.0088602 | 0.0022206 | 0 | 0 |  | 1 | TRUE | wye
28 | LV_5886-49_0_6_load_81 | 38 | 0.0019603 | 0.0004913 | 0 | 0 |  | 1 | TRUE | wye
29 | LV_5886-49_0_6_load_27 | 41 | 0.0058326 | 0.0014618 | 0 | 0 |  | 1 | TRUE | wye
30 | LV_5886-49_0_6_load_28 | 42 | 0.0035397 | 0.00088714 | 0 | 0 |  | 1 | TRUE | wye
31 | LV_5886-49_0_6_load_43 | 43 | 0.0013001 | 0.00032585 | 0 | 0 |  | 1 | TRUE | wye
32 | LV_5886-49_0_6_load_69 | 44 | 0.0038687 | 0.00096958 | 0 | 0 |  | 1 | TRUE | wye
33 | LV_5886-49_0_6_load_44 | 45 | 0.013079 | 0.003278 | 0 | 0 |  | 1 | TRUE | wye
34 | LV_5886-49_0_6_load_47 | 48 | 0.014727 | 0.0036909 | 0 | 0 |  | 1 | TRUE | wye
35 | LV_5886-49_0_6_load_48 | 49 | 0.0044399 | 0.0011127 | 0 | 0 |  | 1 | TRUE | wye
36 | LV_5886-49_0_6_load_34 | 50 | 0.0055248 | 0.0013847 | 0 | 0 |  | 1 | TRUE | wye
37 | LV_5886-49_0_6_load_41 | 51 | 0.0024954 | 0.00062541 | 0 | 0 |  | 1 | TRUE | wye
38 | LV_5886-49_0_6_load_42 | 52 | 0.014552 | 0.0036471 | 0 | 0 |  | 1 | TRUE | wye
39 | LV_5886-49_0_6_load_54 | 53 | 0.0078715 | 0.0019728 | 0 | 0 |  | 1 | TRUE | wye
40 | LV_5886-49_0_6_load_45 | 55 | 0.0021759 | 0.00054533 | 0 | 0 |  | 1 | TRUE | wye
41 | LV_5886-49_0_6_load_46 | 56 | 0.0032434 | 0.00081288 | 0 | 0 |  | 1 | TRUE | wye
42 | LV_5886-49_0_6_load_68 | 57 | 0.004545 | 0.0011391 | 0 | 0 |  | 1 | TRUE | wye
43 | LV_5886-49_0_6_load_66 | 58 | 0.0093835 | 0.0023517 | 0 | 0 |  | 1 | TRUE | wye
44 | LV_5886-49_0_6_load_49 | 59 | 0.0090794 | 0.0022755 | 0 | 0 |  | 1 | TRUE | wye
45 | LV_5886-49_0_6_load_50 | 60 | 0.0026796 | 0.00067157 | 0 | 0 |  | 1 | TRUE | wye
46 | LV_5886-49_0_6_load_56 | 61 | 0.026266 | 0.0065829 | 0 | 0 |  | 1 | TRUE | wye
47 | LV_5886-49_0_6_load_57 | 62 | 0.010018 | 0.0025108 | 0 | 0 |  | 1 | TRUE | wye
48 | LV_5886-49_0_6_load_83 | 64 | 0.009218 | 0.0023102 | 0 | 0 |  | 1 | TRUE | wye
49 | LV_5886-49_0_6_load_63 | 65 | 0.0073288 | 0.0018368 | 0 | 0 |  | 1 | TRUE | wye
50 | LV_5886-49_0_6_load_59 | 66 | 0.0086442 | 0.0021664 | 0 | 0 |  | 1 | TRUE | wye
51 | LV_5886-49_0_6_load_60 | 67 | 0.0051429 | 0.0012889 | 0 | 0 |  | 1 | TRUE | wye
52 | LV_5886-49_0_6_load_62 | 69 | 0.015669 | 0.0039269 | 0 | 0 |  | 1 | TRUE | wye
53 | LV_5886-49_0_6_load_79 | 70 | 0.0078494 | 0.0019672 | 0 | 0 |  | 1 | TRUE | wye
54 | LV_5886-49_0_6_load_78 | 71 | 0.011695 | 0.0029309 | 0 | 0 |  | 1 | TRUE | wye
55 | LV_5886-49_0_6_load_65 | 72 | 0.0068581 | 0.0017188 | 0 | 0 |  | 1 | TRUE | wye
56 | LV_5886-49_0_6_load_70 | 73 | 0.0086931 | 0.0021787 | 0 | 0 |  | 1 | TRUE | wye
57 | LV_5886-49_0_6_load_72 | 74 | 0.009642 | 0.0024165 | 0 | 0 |  | 1 | TRUE | wye
58 | LV_5886-49_0_6_load_71 | 75 | 0.0022112 | 0.00055418 | 0 | 0 |  | 1 | TRUE | wye
59 | LV_5886-49_0_6_load_75 | 76 | 0.013051 | 0.003271 | 0 | 0 |  | 1 | TRUE | wye
60 | LV_5886-49_0_6_load_76 | 77 | 0.0026462 | 0.00066319 | 0 | 0 |  | 1 | TRUE | wye
61 | LV_5886-49_0_6_load_77 | 78 | 0.0028847 | 0.00072298 | 0 | 0 |  | 1 | TRUE | wye

## ext_grid
| name | bus | vm_pu | va_degree | slack_weight | in_service
0 |  | 24 | 1 | 0 | 1 | TRUE

## line
| name | std_type | from_bus | to_bus | length_km | r_ohm_per_km | x_ohm_per_km | c_nf_per_km | g_us_per_km | max_i_ka | df | parallel | type | in_service
0 | LV_5886-49_0_6_line_0 |  | 0 | 1 | 0.03929 | 0.125 | 0.08 | 261 | 0 | 0.364 | 1 | 1 | cs | TRUE
1 | LV_5886-49_0_6_line_1 |  | 1 | 2 | 0.010594 | 0.125 | 0.08 | 261 | 0 | 0.364 | 1 | 1 | cs | TRUE
2 | LV_5886-49_0_6_line_2 |  | 1 | 3 | 0.02985 | 0.125 | 0.08 | 261 | 0 | 0.364 | 1 | 1 | cs | TRUE
3 | LV_5886-49_0_6_line_3 |  | 2 | 4 | 0.0042207 | 0.125 | 0.08 | 261 | 0 | 0.364 | 1 | 1 | cs | TRUE
4 | LV_5886-49_0_6_line_4 |  | 3 | 5 | 0.012582 | 0.125 | 0.08 | 261 | 0 | 0.364 | 1 | 1 | cs | TRUE
5 | LV_5886-49_0_6_line_5 |  | 5 | 6 | 0.006803 | 0.125 | 0.08 | 261 | 0 | 0.364 | 1 | 1 | cs | TRUE
6 | LV_5886-49_0_6_line_6 |  | 6 | 50 | 0.0040498 | 0.125 | 0.08 | 261 | 0 | 0.364 | 1 | 1 | cs | TRUE
7 | LV_5886-49_0_6_line_7 |  | 7 | 8 | 0.025581 | 0.125 | 0.08 | 261 | 0 | 0.364 | 1 | 1 | cs | TRUE
8 | LV_5886-49_0_6_line_8 |  | 8 | 21 | 0.011305 | 0.125 | 0.08 | 261 | 0 | 0.364 | 1 | 1 | cs | TRUE
9 | LV_5886-49_0_6_line_9 |  | 9 | 10 | 0.014866 | 0.125 | 0.08 | 261 | 0 | 0.364 | 1 | 1 | cs | TRUE
10 | LV_5886-49_0_6_line_10 |  | 10 | 11 | 0.013557 | 0.125 | 0.08 | 261 | 0 | 0.364 | 1 | 1 | cs | TRUE
11 | LV_5886-49_0_6_line_11 |  | 11 | 12 | 0.034442 | 0.125 | 0.08 | 261 | 0 | 0.364 | 1 | 1 | cs | TRUE
12 | LV_5886-49_0_6_line_12 |  | 12 | 13 | 0.0086546 | 0.125 | 0.08 | 261 | 0 | 0.364 | 1 | 1 | cs | TRUE
13 | LV_5886-49_0_6_line_13 |  | 13 | 47 | 0.012859 | 0.125 | 0.08 | 261 | 0 | 0.364 | 1 | 1 | cs | TRUE
14 | LV_5886-49_0_6_line_14 |  | 14 | 15 | 0.0038758 | 0.125 | 0.08 | 261 | 0 | 0.364 | 1 | 1 | cs | TRUE
15 | LV_5886-49_0_6_line_15 |  | 14 | 16 | 0.011078 | 0.125 | 0.08 | 261 | 0 | 0.364 | 1 | 1 | cs | TRUE
16 | LV_5886-49_0_6_line_16 |  | 15 | 17 | 0.0097272 | 0.125 | 0.08 | 261 | 0 | 0.364 | 1 | 1 | cs | TRUE
17 | LV_5886-49_0_6_line_17 |  | 16 | 18 | 0.013127 | 0.125 | 0.08 | 261 | 0 | 0.364 | 1 | 2 | cs | TRUE
18 | LV_5886-49_0_6_line_18 |  | 16 | 19 | 0.0063862 | 0.125 | 0.08 | 261 | 0 | 0.364 | 1 | 1 | cs | TRUE
19 | LV_5886-49_0_6_line_19 |  | 17 | 20 | 0.0088032 | 0.125 | 0.08 | 261 | 0 | 0.364 | 1 | 1 | cs | TRUE
20 | LV_5886-49_0_6_line_20 |  | 18 | 21 | 0.01327 | 0.125 | 0.08 | 261 | 0 | 0.364 | 1 | 3 | cs | TRUE
21 | LV_5886-49_0_6_line_21 |  | 19 | 22 | 0.01314 | 0.125 | 0.08 | 261 | 0 | 0.364 | 1 | 1 | cs | TRUE
22 | LV_5886-49_0_6_line_22 |  | 20 | 23 | 0.016497 | 0.125 | 0.08 | 261 | 0 | 0.364 | 1 | 1 | cs | TRUE
23 | LV_5886-49_0_6_line_23 |  | 21 | 24 | 0.011521 | 0.125 | 0.08 | 261 | 0 | 0.364 | 1 | 3 | cs | TRUE
24 | LV_5886-49_0_6_line_24 |  | 21 | 25 | 0.031895 | 0.125 | 0.08 | 261 | 0 | 0.364 | 1 | 1 | cs | TRUE
25 | LV_5886-49_0_6_line_25 |  | 22 | 26 | 0.0025416 | 0.125 | 0.08 | 261 | 0 | 0.364 | 1 | 1 | cs | TRUE
26 | LV_5886-49_0_6_line_26 |  | 23 | 64 | 0.0068369 | 0.125 | 0.08 | 261 | 0 | 0.364 | 1 | 1 | cs | TRUE
27 | LV_5886-49_0_6_line_27 |  | 24 | 51 | 0.010447 | 0.125 | 0.08 | 261 | 0 | 0.364 | 1 | 3 | cs | TRUE
28 | LV_5886-49_0_6_line_28 |  | 25 | 50 | 0.0028611 | 0.125 | 0.08 | 261 | 0 | 0.364 | 1 | 1 | cs | TRUE
29 | LV_5886-49_0_6_line_29 |  | 26 | 76 | 0.0083194 | 0.125 | 0.08 | 261 | 0 | 0.364 | 1 | 1 | cs | TRUE
30 | LV_5886-49_0_6_line_30 |  | 26 | 75 | 0.0066279 | 0.125 | 0.08 | 261 | 0 | 0.364 | 1 | 1 | cs | TRUE
31 | LV_5886-49_0_6_line_31 |  | 27 | 28 | 0.00054679 | 0.125 | 0.08 | 261 | 0 | 0.364 | 1 | 1 | cs | TRUE
32 | LV_5886-49_0_6_line_32 |  | 28 | 29 | 0.0047967 | 0.125 | 0.08 | 261 | 0 | 0.364 | 1 | 2 | cs | TRUE
33 | LV_5886-49_0_6_line_33 |  | 28 | 30 | 0.0073367 | 0.125 | 0.08 | 261 | 0 | 0.364 | 1 | 1 | cs | TRUE
34 | LV_5886-49_0_6_line_34 |  | 29 | 34 | 1.0265e-05 | 0.125 | 0.08 | 261 | 0 | 0.364 | 1 | 3 | cs | TRUE
35 | LV_5886-49_0_6_line_35 |  | 30 | 33 | 0.036489 | 0.125 | 0.08 | 261 | 0 | 0.364 | 1 | 1 | cs | TRUE
36 | LV_5886-49_0_6_line_36 |  | 31 | 32 | 0.006701 | 0.125 | 0.08 | 261 | 0 | 0.364 | 1 | 1 | cs | TRUE
37 | LV_5886-49_0_6_line_37 |  | 31 | 33 | 0.039362 | 0.125 | 0.08 | 261 | 0 | 0.364 | 1 | 1 | cs | TRUE
38 | LV_5886-49_0_6_line_38 |  | 32 | 35 | 0.032568 | 0.125 | 0.08 | 261 | 0 | 0.364 | 1 | 1 | cs | TRUE
39 | LV_5886-49_0_6_line_39 |  | 33 | 36 | 0.015011 | 0.125 | 0.08 | 261 | 0 | 0.364 | 1 | 1 | cs | TRUE
40 | LV_5886-49_0_6_line_40 |  | 34 | 37 | 0.0079193 | 0.125 | 0.08 | 261 | 0 | 0.364 | 1 | 3 | cs | TRUE
41 | LV_5886-49_0_6_line_41 |  | 35 | 39 | 0.020423 | 0.125 | 0.08 | 261 | 0 | 0.364 | 1 | 1 | cs | TRUE
42 | LV_5886-49_0_6_line_42 |  | 36 | 38 | 0.10956 | 0.125 | 0.08 | 261 | 0 | 0.364 | 1 | 1 | cs | TRUE
43 | LV_5886-49_0_6_line_43 |  | 37 | 40 | 0.022695 | 0.125 | 0.08 | 261 | 0 | 0.364 | 1 | 3 | cs | TRUE
44 | LV_5886-49_0_6_line_44 |  | 39 | 60 | 0.031588 | 0.125 | 0.08 | 261 | 0 | 0.364 | 1 | 1 | cs | TRUE
45 | LV_5886-49_0_6_line_45 |  | 40 | 41 | 0.010213 | 0.125 | 0.08 | 261 | 0 | 0.364 | 1 | 1 | cs | TRUE
46 | LV_5886-49_0_6_line_46 |  | 40 | 42 | 0.0063102 | 0.125 | 0.08 | 261 | 0 | 0.364 | 1 | 3 | cs | TRUE
47 | LV_5886-49_0_6_line_47 |  | 41 | 43 | 0.043502 | 0.125 | 0.08 | 261 | 0 | 0.364 | 1 | 1 | cs | TRUE
48 | LV_5886-49_0_6_line_48 |  | 42 | 44 | 0.0025894 | 0.125 | 0.08 | 261 | 0 | 0.364 | 1 | 3 | cs | TRUE
49 | LV_5886-49_0_6_line_49 |  | 43 | 45 | 0.12158 | 0.125 | 0.08 | 261 | 0 | 0.364 | 1 | 1 | cs | TRUE
50 | LV_5886-49_0_6_line_50 |  | 44 | 46 | 0.010861 | 0.125 | 0.08 | 261 | 0 | 0.364 | 1 | 3 | cs | TRUE
51 | LV_5886-49_0_6_line_51 |  | 46 | 73 | 0.0033695 | 0.125 | 0.08 | 261 | 0 | 0.364 | 1 | 1 | cs | TRUE
52 | LV_5886-49_0_6_line_52 |  | 46 | 72 | 0.0022704 | 0.125 | 0.08 | 261 | 0 | 0.364 | 1 | 3 | cs | TRUE
53 | LV_5886-49_0_6_line_53 |  | 47 | 48 | 0.035617 | 0.125 | 0.08 | 261 | 0 | 0.364 | 1 | 1 | cs | TRUE
54 | LV_5886-49_0_6_line_54 |  | 48 | 49 | 0.020623 | 0.125 | 0.08 | 261 | 0 | 0.364 | 1 | 1 | cs | TRUE
55 | LV_5886-49_0_6_line_55 |  | 49 | 59 | 0.00051329 | 0.125 | 0.08 | 261 | 0 | 0.364 | 1 | 1 | cs | TRUE
56 | LV_5886-49_0_6_line_56 |  | 51 | 52 | 0.0046169 | 0.125 | 0.08 | 261 | 0 | 0.364 | 1 | 3 | cs | TRUE
57 | LV_5886-49_0_6_line_57 |  | 52 | 55 | 0.006844 | 0.125 | 0.08 | 261 | 0 | 0.364 | 1 | 3 | cs | TRUE
58 | LV_5886-49_0_6_line_58 |  | 53 | 54 | 0.0084943 | 0.125 | 0.08 | 261 | 0 | 0.364 | 1 | 1 | cs | TRUE
59 | LV_5886-49_0_6_line_59 |  | 54 | 61 | 0.015987 | 0.125 | 0.08 | 261 | 0 | 0.364 | 1 | 1 | cs | TRUE
60 | LV_5886-49_0_6_line_60 |  | 54 | 62 | 0.0043199 | 0.125 | 0.08 | 261 | 0 | 0.364 | 1 | 1 | cs | TRUE
61 | LV_5886-49_0_6_line_61 |  | 55 | 56 | 0.0060289 | 0.125 | 0.08 | 261 | 0 | 0.364 | 1 | 3 | cs | TRUE
62 | LV_5886-49_0_6_line_62 |  | 56 | 57 | 0.00091429 | 0.125 | 0.08 | 261 | 0 | 0.364 | 1 | 3 | cs | TRUE
63 | LV_5886-49_0_6_line_63 |  | 57 | 58 | 0.011724 | 0.125 | 0.08 | 261 | 0 | 0.364 | 1 | 3 | cs | TRUE
64 | LV_5886-49_0_6_line_64 |  | 58 | 72 | 0.016086 | 0.125 | 0.08 | 261 | 0 | 0.364 | 1 | 3 | cs | TRUE
65 | LV_5886-49_0_6_line_65 |  | 59 | 60 | 0.015919 | 0.125 | 0.08 | 261 | 0 | 0.364 | 1 | 1 | cs | TRUE
66 | LV_5886-49_0_6_line_66 |  | 61 | 63 | 0.032627 | 0.125 | 0.08 | 261 | 0 | 0.364 | 1 | 1 | cs | TRUE
67 | LV_5886-49_0_6_line_67 |  | 62 | 64 | 0.0077466 | 0.125 | 0.08 | 261 | 0 | 0.364 | 1 | 1 | cs | TRUE
68 | LV_5886-49_0_6_line_68 |  | 63 | 65 | 0.031629 | 0.125 | 0.08 | 261 | 0 | 0.364 | 1 | 1 | cs | TRUE
69 | LV_5886-49_0_6_line_69 |  | 66 | 67 | 0.029577 | 0.125 | 0.08 | 261 | 0 | 0.364 | 1 | 1 | cs | TRUE
70 | LV_5886-49_0_6_line_70 |  | 66 | 68 | 0.02571 | 0.125 | 0.08 | 261 | 0 | 0.364 | 1 | 1 | cs | TRUE
71 | LV_5886-49_0_6_line_71 |  | 68 | 69 | 0.0070929 | 0.125 | 0.08 | 261 | 0 | 0.364 | 1 | 1 | cs | TRUE
72 | LV_5886-49_0_6_line_72 |  | 69 | 70 | 0.009895 | 0.125 | 0.08 | 261 | 0 | 0.364 | 1 | 1 | cs | TRUE
73 | LV_5886-49_0_6_line_73 |  | 70 | 71 | 0.003162 | 0.125 | 0.08 | 261 | 0 | 0.364 | 1 | 1 | cs | TRUE
74 | LV_5886-49_0_6_line_74 |  | 71 | 78 | 0.0031618 | 0.125 | 0.08 | 261 | 0 | 0.364 | 1 | 1 | cs | TRUE
75 | LV_5886-49_0_6_line_75 |  | 74 | 75 | 0.011696 | 0.125 | 0.08 | 261 | 0 | 0.364 | 1 | 1 | cs | TRUE
76 | LV_5886-49_0_6_line_76 |  | 76 | 77 | 0.0050336 | 0.125 | 0.08 | 261 | 0 | 0.364 | 1 | 1 | cs | TRUE
77 | LV_5886-49_0_6_line_77 |  | 77 | 78 | 0.0049636 | 0.125 | 0.08 | 261 | 0 | 0.364 | 1 | 1 | cs | TRUE

## trafo
| name | std_type | hv_bus | lv_bus | sn_mva | vn_hv_kv | vn_lv_kv | vk_percent | vkr_percent | pfe_kw | i0_percent | shift_degree | tap_side | tap_neutral | tap_min | tap_max | tap_step_percent | tap_step_degree | tap_pos | tap_phase_shifter | parallel | df | in_service
0 | LV_5886-49_0_6_trafo_38 | 0.63 MVA 20/0.4 kV | 79 | 24 | 0.63 | 20 | 0.4 | 6 | 1.206 | 1.65 | 0.2619 | 150 | hv | 0 | -2 | 2 | 2.5 | 0 | 0 | FALSE | 1 | 1 | TRUE

## line_geodata
| x0 | y0 | x1 | y1 | x2 | y2 | x3 | y3 | x4 | y4 | x5 | y5 | x6 | y6 | x7 | y7 | x8 | y8 | x9 | y9 | x10 | y10 | x11 | y11 | x12 | y12 | x13 | y13 | x14 | y14 | x15 | y15 | x16 | y16 | x17 | y17 | x18 | y18
0 | 2559824.4636 | 1142466.6732 | 2559859.9152 | 1142449.7351
1 | 2559824.4636 | 1142466.6732 | 2559819.1066 | 1142457.5266
2 | 2559824.4636 | 1142466.6732 | 2559835.1998 | 1142482.5541 | 2559842.0758 | 1142490.7272
3 | 2559819.1066 | 1142457.5266 | 2559816.9731 | 1142453.8848
4 | 2559842.0758 | 1142490.7272 | 2559845.3649 | 1142494.6369 | 2559850.9113 | 1142499.6445
5 | 2559855.9607 | 1142504.2034 | 2559850.9113 | 1142499.6445
6 | 2559858.9666 | 1142506.9174 | 2559855.9607 | 1142504.2034
7 | 2559890.6632 | 1142521.8259 | 2559897.0957 | 1142516.8588 | 2559906.0123 | 1142508.862 | 2559909.8145 | 1142504.9208
8 | 2559884.4432 | 1142530.5389 | 2559884.7998 | 1142527.5462 | 2559886.4513 | 1142525.0783 | 2559890.6632 | 1142521.8259
9 | 2559768.1462 | 1142472.7186 | 2559777.4605 | 1142484.3047
10 | 2559777.4605 | 1142484.3047 | 2559785.9545 | 1142494.8705
11 | 2559795.0686 | 1142524.9548 | 2559796.7004 | 1142521.8423 | 2559797.6983 | 1142518.2004 | 2559797.8763 | 1142514.9309 | 2559797.4444 | 1142511.2541 | 2559795.9344 | 1142507.2844 | 2559785.9545 | 1142494.8705
12 | 2559789.1468 | 1142531.2661 | 2559795.0686 | 1142524.9548 | 2559795.0686 | 1142524.9548
13 | 2559780.3545 | 1142540.6499 | 2559787.7421 | 1142532.7632 | 2559789.1468 | 1142531.2661
14 | 2559912.1438 | 1142535.6707 | 2559914.5528 | 1142532.6345
15 | 2559904.6068 | 1142543.6223 | 2559907.0562 | 1142542.083 | 2559912.1438 | 1142535.6707
16 | 2559914.5528 | 1142532.6345 | 2559920.5988 | 1142525.0144
17 | 2559904.6068 | 1142543.6223 | 2559901.8588 | 1142544.1631 | 2559898.8202 | 1142543.7832 | 2559895.9066 | 1142542.5575 | 2559892.4099 | 1142540.41
18 | 2559904.6068 | 1142543.6223 | 2559903.0361 | 1142549.8124
19 | 2559920.5988 | 1142525.0144 | 2559922.5826 | 1142522.5141 | 2559926.2983 | 1142518.3091
20 | 2559884.4432 | 1142530.5389 | 2559885.2553 | 1142533.6018 | 2559887.09 | 1142536.7133 | 2559889.5857 | 1142538.6755 | 2559892.4099 | 1142540.41
21 | 2559894.7633 | 1142559.5006 | 2559902.2926 | 1142552.7424 | 2559903.0361 | 1142549.8124
22 | 2559926.2983 | 1142518.3091 | 2559937.2217 | 1142505.947
23 | 2559884.4432 | 1142530.5389 | 2559878.1688 | 1142540.2016
24 | 2559884.4432 | 1142530.5389 | 2559879.0161 | 1142525.8394 | 2559870.5431 | 1142517.3694 | 2559861.0902 | 1142508.8347
25 | 2559892.8719 | 1142561.1984 | 2559894.7633 | 1142559.5006
26 | 2559941.0971 | 1142500.3691 | 2559939.4498 | 1142503.4254 | 2559937.2217 | 1142505.947
27 | 2559878.1688 | 1142540.2016 | 2559872.4793 | 1142548.9636
28 | 2559858.9666 | 1142506.9174 | 2559861.0902 | 1142508.8347
29 | 2559892.8719 | 1142561.1984 | 2559897.9715 | 1142567.7715
30 | 2559892.8719 | 1142561.1984 | 2559887.3474 | 1142564.8602
31 | 2559860.2591 | 1142642.4798 | 2559860.7854 | 1142642.3313
32 | 2559860.7854 | 1142642.3313 | 2559863.1689 | 1142641.3038 | 2559864.9046 | 1142639.9582 | 2559864.9083 | 1142639.9549
33 | 2559860.7854 | 1142642.3313 | 2559857.848 | 1142649.0543
34 | 2559864.9083 | 1142639.9549 | 2559864.916 | 1142639.9481
35 | 2559831.871 | 1142674.6629 | 2559838.724 | 1142667.3246 | 2559857.848 | 1142649.0543
36 | 2559811.807 | 1142652.3077 | 2559805.091 | 1142652.5527
37 | 2559831.871 | 1142674.6629 | 2559825.9238 | 1142668.0326 | 2559824.5041 | 1142667.2194 | 2559823.4736 | 1142667.1263 | 2559822.2382 | 1142667.4458 | 2559820.6897 | 1142668.0564 | 2559818.5141 | 1142669.1382 | 2559815.963 | 1142669.233 | 2559813.5222 | 1142668.5823 | 2559811.7675 | 1142667.1044 | 2559810.9507 | 1142665.6425 | 2559810.6706 | 1142663.9768 | 2559811.807 | 1142652.3077
38 | 2559805.091 | 1142652.5527 | 2559805.1475 | 1142647.1941 | 2559814.1145 | 1142645.6556 | 2559816.0497 | 1142627.6485
39 | 2559829.3873 | 1142689.4648 | 2559831.871 | 1142674.6629
40 | 2559870.8492 | 1142634.7029 | 2559864.916 | 1142639.9481
41 | 2559818.232 | 1142607.342 | 2559816.0497 | 1142627.6485
42 | 2559829.3873 | 1142689.4648 | 2559837.6702 | 1142690.221 | 2559845.5349 | 1142696.2605 | 2559853.7734 | 1142700.7189 | 2559859.1593 | 1142705.0296 | 2559865.6399 | 1142709.8333 | 2559874.9815 | 1142718.3642 | 2559878.0393 | 1142719.3221 | 2559884.1193 | 1142715.9243 | 2559890.1706 | 1142712.8268 | 2559899.9124 | 1142708.7598 | 2559907.0934 | 1142705.6437 | 2559917.2046 | 1142699.3398 | 2559923.6492 | 1142696.4288
43 | 2559880.8071 | 1142614.5948 | 2559880.5296 | 1142615.6194 | 2559879.2213 | 1142618.8298 | 2559874.5706 | 1142630.2666 | 2559873.3077 | 1142632.2093 | 2559871.3919 | 1142634.2231 | 2559870.8492 | 1142634.7029
44 | 2559818.232 | 1142607.342 | 2559821.9473 | 1142606.6279 | 2559825.0127 | 1142605.2734 | 2559827.3059 | 1142603.3794 | 2559828.9367 | 1142601.2785 | 2559834.3087 | 1142591.9713 | 2559835.6183 | 1142588.9721 | 2559836.0457 | 1142586.2123 | 2559836.1622 | 1142584.2079
45 | 2559880.8071 | 1142614.5948 | 2559885.8905 | 1142613.8717 | 2559890.3939 | 1142611.5235
46 | 2559880.8071 | 1142614.5948 | 2559881.0171 | 1142612.6591 | 2559880.8227 | 1142608.3003
47 | 2559890.3939 | 1142611.5235 | 2559892.9526 | 1142610.1894 | 2559898.8336 | 1142608.0491 | 2559906.2195 | 1142606.8215 | 2559914.2983 | 1142606.9344 | 2559923.3901 | 1142609.0972 | 2559931.2207 | 1142614.379
48 | 2559880.8227 | 1142608.3003 | 2559880.7821 | 1142607.3913 | 2559880.5954 | 1142605.7222
49 | 2560018.514 | 1142616.0791 | 2560009.3588 | 1142611.3042 | 2559991.6464 | 1142598.0485 | 2559982.6109 | 1142589.3264 | 2559980.5839 | 1142588.495 | 2559978.9298 | 1142588.2503 | 2559976.9554 | 1142588.3968 | 2559975.5899 | 1142588.795 | 2559972.8599 | 1142590.892 | 2559970.4285 | 1142593.9764 | 2559967.837 | 1142601.8643 | 2559963.3512 | 1142617.3132 | 2559959.5947 | 1142622.2295 | 2559956.3135 | 1142623.5076 | 2559947.1142 | 1142623.6578 | 2559942.9955 | 1142622.6513 | 2559939.3672 | 1142620.2854 | 2559934.2919 | 1142616.4506 | 2559931.2207 | 1142614.379
50 | 2559878.5785 | 1142595.0553 | 2559880.4143 | 1142604.1032 | 2559880.5954 | 1142605.7222
51 | 2559878.5785 | 1142595.0553 | 2559879.3026 | 1142591.7645
52 | 2559878.5785 | 1142595.0553 | 2559877.8582 | 1142592.9021
53 | 2559780.3545 | 1142540.6499 | 2559810.1446 | 1142560.1725
54 | 2559810.1446 | 1142560.1725 | 2559827.394 | 1142571.4766
55 | 2559827.8233 | 1142571.758 | 2559827.394 | 1142571.4766
56 | 2559869.965 | 1142552.8357 | 2559872.4793 | 1142548.9636
57 | 2559869.965 | 1142552.8357 | 2559869.965 | 1142552.8357 | 2559868.8975 | 1142555.2663 | 2559868.6082 | 1142557.9918 | 2559868.7617 | 1142559.4321
58 | 2559946.8221 | 1142489.7472 | 2559948.1336 | 1142481.3547
59 | 2559946.8221 | 1142489.7472 | 2559958.6252 | 1142478.964
60 | 2559946.8221 | 1142489.7472 | 2559944.7725 | 1142493.5499
61 | 2559869.8699 | 1142565.3506 | 2559868.9444 | 1142561.1467 | 2559868.7617 | 1142559.4321
62 | 2559870.0665 | 1142566.2435 | 2559869.8699 | 1142565.3506
63 | 2559872.7553 | 1142577.6468 | 2559872.2338 | 1142576.088 | 2559870.0665 | 1142566.2435
64 | 2559877.8582 | 1142592.9021 | 2559872.7553 | 1142577.6468
65 | 2559836.1622 | 1142584.2079 | 2559836.2525 | 1142582.6535 | 2559835.3754 | 1142579.0576 | 2559833.6669 | 1142576.4343 | 2559831.4533 | 1142574.1368 | 2559827.8233 | 1142571.758
66 | 2559984.8454 | 1142459.6011 | 2559962.3156 | 1142475.5924 | 2559958.6252 | 1142478.964
67 | 2559944.7725 | 1142493.5499 | 2559941.0971 | 1142500.3691
68 | 2559984.8454 | 1142459.6011 | 2559980.1039 | 1142481.6883 | 2559985.3646 | 1142484.4992 | 2559986.8506 | 1142487.1907
69 | 2559964.0866 | 1142567.2828 | 2559957.8281 | 1142573.9278 | 2559943.4946 | 1142588.5116
70 | 2559921.5951 | 1142591.1778 | 2559929.3601 | 1142594.9391 | 2559936.6349 | 1142595.491 | 2559943.4946 | 1142588.5116
71 | 2559921.5951 | 1142591.1778 | 2559918.325 | 1142588.3426 | 2559916.2408 | 1142586.5258
72 | 2559916.2408 | 1142586.5258 | 2559910.9341 | 1142581.8997 | 2559908.9984 | 1142579.8011
73 | 2559906.8546 | 1142577.4769 | 2559908.9984 | 1142579.8011
74 | 2559906.8546 | 1142577.4769 | 2559904.7109 | 1142575.1528
75 | 2559887.3474 | 1142564.8602 | 2559885.3496 | 1142566.1844 | 2559883.3678 | 1142573.2901 | 2559882.9547 | 1142575.1673
76 | 2559897.9715 | 1142567.7715 | 2559898.3376 | 1142568.2433 | 2559901.3455 | 1142571.5043
77 | 2559904.7109 | 1142575.1528 | 2559901.3455 | 1142571.5043

## bus_geodata
| x | y | coords
0 | 2559859.9152 | 1142449.7351
1 | 2559824.4636 | 1142466.6732
2 | 2559819.1066 | 1142457.5266
3 | 2559842.0758 | 1142490.7272
4 | 2559816.9731 | 1142453.8848
5 | 2559850.9113 | 1142499.6445
6 | 2559855.9607 | 1142504.2034
7 | 2559909.8145 | 1142504.9208
8 | 2559890.6632 | 1142521.8259
9 | 2559768.1462 | 1142472.7186
10 | 2559777.4605 | 1142484.3047
11 | 2559785.9545 | 1142494.8705
12 | 2559795.0687 | 1142524.9548
13 | 2559789.1468 | 1142531.2661
14 | 2559912.1438 | 1142535.6707
15 | 2559914.5528 | 1142532.6345
16 | 2559904.6068 | 1142543.6223
17 | 2559920.5988 | 1142525.0144
18 | 2559892.4099 | 1142540.41
19 | 2559903.0361 | 1142549.8124
20 | 2559926.2983 | 1142518.3091
21 | 2559884.4432 | 1142530.5389
22 | 2559894.7633 | 1142559.5006
23 | 2559937.2217 | 1142505.947
24 | 2559878.1688 | 1142540.2016
25 | 2559861.0902 | 1142508.8347
26 | 2559892.8719 | 1142561.1984
27 | 2559860.2591 | 1142642.4798
28 | 2559860.7854 | 1142642.3313
29 | 2559864.9083 | 1142639.9549
30 | 2559857.848 | 1142649.0543
31 | 2559811.807 | 1142652.3077
32 | 2559805.091 | 1142652.5527
33 | 2559831.871 | 1142674.6629
34 | 2559864.916 | 1142639.9481
35 | 2559816.0497 | 1142627.6485
36 | 2559829.3873 | 1142689.4648
37 | 2559870.8492 | 1142634.7029
38 | 2559923.6492 | 1142696.4288
39 | 2559818.232 | 1142607.342
40 | 2559880.8071 | 1142614.5948
41 | 2559890.3939 | 1142611.5235
42 | 2559880.8227 | 1142608.3003
43 | 2559931.2207 | 1142614.379
44 | 2559880.5954 | 1142605.7222
45 | 2560018.514 | 1142616.0791
46 | 2559878.5785 | 1142595.0553
47 | 2559780.3545 | 1142540.6499
48 | 2559810.1446 | 1142560.1725
49 | 2559827.394 | 1142571.4766
50 | 2559858.9666 | 1142506.9174
51 | 2559872.4793 | 1142548.9636
52 | 2559869.965 | 1142552.8357
53 | 2559948.1336 | 1142481.3547
54 | 2559946.8221 | 1142489.7472
55 | 2559868.7617 | 1142559.4321
56 | 2559869.8699 | 1142565.3506
57 | 2559870.0665 | 1142566.2435
58 | 2559872.7553 | 1142577.6468
59 | 2559827.8233 | 1142571.758
60 | 2559836.1622 | 1142584.2079
61 | 2559958.6252 | 1142478.964
62 | 2559944.7725 | 1142493.5499
63 | 2559984.8454 | 1142459.6011
64 | 2559941.0971 | 1142500.3691
65 | 2559986.8506 | 1142487.1907
66 | 2559943.4946 | 1142588.5116
67 | 2559964.0866 | 1142567.2828
68 | 2559921.5951 | 1142591.1778
69 | 2559916.2408 | 1142586.5258
70 | 2559908.9984 | 1142579.8011
71 | 2559906.8546 | 1142577.4769
72 | 2559877.8582 | 1142592.9021
73 | 2559879.3026 | 1142591.7645
74 | 2559882.9547 | 1142575.1673
75 | 2559887.3474 | 1142564.8602
76 | 2559897.9715 | 1142567.7715
77 | 2559901.3455 | 1142571.5043
78 | 2559904.7109 | 1142575.1528
79 | 2559884.4432 | 1142530.5389

## line_std_types
| c_nf_per_km | r_ohm_per_km | x_ohm_per_km | max_i_ka | type | q_mm2 | alpha | voltage_rating
NAYY 4x50 SE | 210 | 0.642 | 0.083 | 0.142 | cs | 50 | 0.00403 | LV
NAYY 4x120 SE | 264 | 0.225 | 0.08 | 0.242 | cs | 120 | 0.00403 | LV
NAYY 4x150 SE | 261 | 0.208 | 0.08 | 0.27 | cs | 150 | 0.00403 | LV
NA2XS2Y 1x95 RM/25 12/20 kV | 216 | 0.313 | 0.132 | 0.252 | cs | 95 | 0.00403 | MV
NA2XS2Y 1x185 RM/25 12/20 kV | 273 | 0.161 | 0.117 | 0.362 | cs | 185 | 0.00403 | MV
NA2XS2Y 1x240 RM/25 12/20 kV | 304 | 0.122 | 0.112 | 0.421 | cs | 240 | 0.00403 | MV
NA2XS2Y 1x95 RM/25 6/10 kV | 315 | 0.313 | 0.123 | 0.249 | cs | 95 | 0.00403 | MV
NA2XS2Y 1x185 RM/25 6/10 kV | 406 | 0.161 | 0.11 | 0.358 | cs | 185 | 0.00403 | MV
NA2XS2Y 1x240 RM/25 6/10 kV | 456 | 0.122 | 0.105 | 0.416 | cs | 240 | 0.00403 | MV
NA2XS2Y 1x150 RM/25 12/20 kV | 250 | 0.206 | 0.116 | 0.319 | cs | 150 | 0.00403 | MV
NA2XS2Y 1x120 RM/25 12/20 kV | 230 | 0.253 | 0.119 | 0.283 | cs | 120 | 0.00403 | MV
NA2XS2Y 1x70 RM/25 12/20 kV | 190 | 0.443 | 0.132 | 0.22 | cs | 70 | 0.00403 | MV
NA2XS2Y 1x150 RM/25 6/10 kV | 360 | 0.206 | 0.11 | 0.315 | cs | 150 | 0.00403 | MV
NA2XS2Y 1x120 RM/25 6/10 kV | 340 | 0.253 | 0.113 | 0.28 | cs | 120 | 0.00403 | MV
NA2XS2Y 1x70 RM/25 6/10 kV | 280 | 0.443 | 0.123 | 0.217 | cs | 70 | 0.00403 | MV
N2XS(FL)2Y 1x120 RM/35 64/110 kV | 112 | 0.153 | 0.166 | 0.366 | cs | 120 | 0.00393 | HV
N2XS(FL)2Y 1x185 RM/35 64/110 kV | 125 | 0.099 | 0.156 | 0.457 | cs | 185 | 0.00393 | HV
N2XS(FL)2Y 1x240 RM/35 64/110 kV | 135 | 0.075 | 0.149 | 0.526 | cs | 240 | 0.00393 | HV
N2XS(FL)2Y 1x300 RM/35 64/110 kV | 144 | 0.06 | 0.144 | 0.588 | cs | 300 | 0.00393 | HV
15-AL1/3-ST1A 0.4 | 11 | 1.8769 | 0.35 | 0.105 | ol | 16 | 0.00403 | LV
24-AL1/4-ST1A 0.4 | 11.25 | 1.2012 | 0.335 | 0.14 | ol | 24 | 0.00403 | LV
48-AL1/8-ST1A 0.4 | 12.2 | 0.5939 | 0.3 | 0.21 | ol | 48 | 0.00403 | LV
94-AL1/15-ST1A 0.4 | 13.2 | 0.306 | 0.29 | 0.35 | ol | 94 | 0.00403 | LV
34-AL1/6-ST1A 10.0 | 9.7 | 0.8342 | 0.36 | 0.17 | ol | 34 | 0.00403 | MV
48-AL1/8-ST1A 10.0 | 10.1 | 0.5939 | 0.35 | 0.21 | ol | 48 | 0.00403 | MV
70-AL1/11-ST1A 10.0 | 10.4 | 0.4132 | 0.339 | 0.29 | ol | 70 | 0.00403 | MV
94-AL1/15-ST1A 10.0 | 10.75 | 0.306 | 0.33 | 0.35 | ol | 94 | 0.00403 | MV
122-AL1/20-ST1A 10.0 | 11.1 | 0.2376 | 0.323 | 0.41 | ol | 122 | 0.00403 | MV
149-AL1/24-ST1A 10.0 | 11.25 | 0.194 | 0.315 | 0.47 | ol | 149 | 0.00403 | MV
34-AL1/6-ST1A 20.0 | 9.15 | 0.8342 | 0.382 | 0.17 | ol | 34 | 0.00403 | MV
48-AL1/8-ST1A 20.0 | 9.5 | 0.5939 | 0.372 | 0.21 | ol | 48 | 0.00403 | MV
70-AL1/11-ST1A 20.0 | 9.7 | 0.4132 | 0.36 | 0.29 | ol | 70 | 0.00403 | MV
94-AL1/15-ST1A 20.0 | 10 | 0.306 | 0.35 | 0.35 | ol | 94 | 0.00403 | MV
122-AL1/20-ST1A 20.0 | 10.3 | 0.2376 | 0.344 | 0.41 | ol | 122 | 0.00403 | MV
149-AL1/24-ST1A 20.0 | 10.5 | 0.194 | 0.337 | 0.47 | ol | 149 | 0.00403 | MV
184-AL1/30-ST1A 20.0 | 10.75 | 0.1571 | 0.33 | 0.535 | ol | 184 | 0.00403 | MV
243-AL1/39-ST1A 20.0 | 11 | 0.1188 | 0.32 | 0.645 | ol | 243 | 0.00403 | MV
48-AL1/8-ST1A 110.0 | 8 | 0.5939 | 0.46 | 0.21 | ol | 48 | 0.00403 | HV
70-AL1/11-ST1A 110.0 | 8.4 | 0.4132 | 0.45 | 0.29 | ol | 70 | 0.00403 | HV
94-AL1/15-ST1A 110.0 | 8.65 | 0.306 | 0.44 | 0.35 | ol | 94 | 0.00403 | HV
122-AL1/20-ST1A 110.0 | 8.5 | 0.2376 | 0.43 | 0.41 | ol | 122 | 0.00403 | HV
149-AL1/24-ST1A 110.0 | 8.75 | 0.194 | 0.41 | 0.47 | ol | 149 | 0.00403 | HV
184-AL1/30-ST1A 110.0 | 8.8 | 0.1571 | 0.4 | 0.535 | ol | 184 | 0.00403 | HV
243-AL1/39-ST1A 110.0 | 9 | 0.1188 | 0.39 | 0.645 | ol | 243 | 0.00403 | HV
305-AL1/39-ST1A 110.0 | 9.2 | 0.0949 | 0.38 | 0.74 | ol | 305 | 0.00403 | HV
490-AL1/64-ST1A 110.0 | 9.75 | 0.059 | 0.37 | 0.96 | ol | 490 | 0.00403 | HV
679-AL1/86-ST1A 110.0 | 9.95 | 0.042 | 0.36 | 1.15 | ol | 679 | 0.00403 | HV
490-AL1/64-ST1A 220.0 | 10 | 0.059 | 0.285 | 0.96 | ol | 490 | 0.00403 | HV
679-AL1/86-ST1A 220.0 | 11.7 | 0.042 | 0.275 | 1.15 | ol | 679 | 0.00403 | HV
490-AL1/64-ST1A 380.0 | 11 | 0.059 | 0.253 | 0.96 | ol | 490 | 0.00403 | HV
679-AL1/86-ST1A 380.0 | 14.6 | 0.042 | 0.25 | 1.15 | ol | 679 | 0.00403 | HV

## trafo_std_types
| i0_percent | pfe_kw | vkr_percent | sn_mva | vn_lv_kv | vn_hv_kv | vk_percent | shift_degree | vector_group | tap_side | tap_neutral | tap_min | tap_max | tap_step_degree | tap_step_percent | tap_phase_shifter
160 MVA 380/110 kV | 0.06 | 60 | 0.25 | 160 | 110 | 380 | 12.2 | 0 | Yy0 | hv | 0 | -9 | 9 | 0 | 1.5 | FALSE
100 MVA 220/110 kV | 0.06 | 55 | 0.26 | 100 | 110 | 220 | 12 | 0 | Yy0 | hv | 0 | -9 | 9 | 0 | 1.5 | FALSE
63 MVA 110/20 kV | 0.04 | 22 | 0.32 | 63 | 20 | 110 | 18 | 150 | YNd5 | hv | 0 | -9 | 9 | 0 | 1.5 | FALSE
40 MVA 110/20 kV | 0.05 | 18 | 0.34 | 40 | 20 | 110 | 16.2 | 150 | YNd5 | hv | 0 | -9 | 9 | 0 | 1.5 | FALSE
25 MVA 110/20 kV | 0.07 | 14 | 0.41 | 25 | 20 | 110 | 12 | 150 | YNd5 | hv | 0 | -9 | 9 | 0 | 1.5 | FALSE
63 MVA 110/10 kV | 0.04 | 22 | 0.32 | 63 | 10 | 110 | 18 | 150 | YNd5 | hv | 0 | -9 | 9 | 0 | 1.5 | FALSE
40 MVA 110/10 kV | 0.05 | 18 | 0.34 | 40 | 10 | 110 | 16.2 | 150 | YNd5 | hv | 0 | -9 | 9 | 0 | 1.5 | FALSE
25 MVA 110/10 kV | 0.07 | 14 | 0.41 | 25 | 10 | 110 | 12 | 150 | YNd5 | hv | 0 | -9 | 9 | 0 | 1.5 | FALSE
0.25 MVA 20/0.4 kV | 0.32 | 0.8 | 1.44 | 0.25 | 0.4 | 20 | 6 | 150 | Yzn5 | hv | 0 | -2 | 2 | 0 | 2.5 | FALSE
0.4 MVA 20/0.4 kV | 0.3375 | 1.35 | 1.425 | 0.4 | 0.4 | 20 | 6 | 150 | Dyn5 | hv | 0 | -2 | 2 | 0 | 2.5 | FALSE
0.63 MVA 20/0.4 kV | 0.2619 | 1.65 | 1.206 | 0.63 | 0.4 | 20 | 6 | 150 | Dyn5 | hv | 0 | -2 | 2 | 0 | 2.5 | FALSE
0.25 MVA 10/0.4 kV | 0.24 | 0.6 | 1.2 | 0.25 | 0.4 | 10 | 4 | 150 | Dyn5 | hv | 0 | -2 | 2 | 0 | 2.5 | FALSE
0.4 MVA 10/0.4 kV | 0.2375 | 0.95 | 1.325 | 0.4 | 0.4 | 10 | 4 | 150 | Dyn5 | hv | 0 | -2 | 2 | 0 | 2.5 | FALSE
0.63 MVA 10/0.4 kV | 0.1873 | 1.18 | 1.0794 | 0.63 | 0.4 | 10 | 4 | 150 | Dyn5 | hv | 0 | -2 | 2 | 0 | 2.5 | FALSE

## trafo3w_std_types
| sn_hv_mva | sn_mv_mva | sn_lv_mva | vn_hv_kv | vn_mv_kv | vn_lv_kv | vk_hv_percent | vk_mv_percent | vk_lv_percent | vkr_hv_percent | vkr_mv_percent | vkr_lv_percent | pfe_kw | i0_percent | shift_mv_degree | shift_lv_degree | vector_group | tap_side | tap_neutral | tap_min | tap_max | tap_step_percent
63/25/38 MVA 110/20/10 kV | 63 | 25 | 38 | 110 | 20 | 10 | 10.4 | 10.4 | 10.4 | 0.28 | 0.32 | 0.35 | 35 | 0.89 | 0 | 0 | YN0yn0yn0 | hv | 0 | -10 | 10 | 1.2
63/25/38 MVA 110/10/10 kV | 63 | 25 | 38 | 110 | 10 | 10 | 10.4 | 10.4 | 10.4 | 0.28 | 0.32 | 0.35 | 35 | 0.89 | 0 | 0 | YN0yn0yn0 | hv | 0 | -10 | 10 | 1.2

## fuse_std_types
| fuse_type | i_rated_a | t_avg | t_min | t_total | x_avg | x_min | x_total
HV 100A | HV 100A | 100 | 0 | [10.0, 3.64, 0.854, 0.281, 0.1, 0.0531, 0.022, 0.01] | [10.0, 4.267, 1.21, 0.403, 0.1, 0.058, 0.022, 0.01] | 0 | [300.0, 350.0, 450.0, 550.0, 700.0, 850.0, 1200.0, 1752.0] | [600.0, 700.0, 900.0, 1150.0, 1665.0, 2000.0, 3000.0, 4313.0]
HV 10A | HV 10A | 10 | 0 | [10.0, 1675.0, 0.344, 0.156, 0.1, 0.0417, 0.0171, 0.01] | [10.0, 1.3, 0.3, 0.155, 0.1, 0.0555, 0.023, 0.01] | 0 | [30.0, 32.0, 35.0, 37.0, 39.0, 50.0, 70.0, 88.0] | [60.0, 70.0, 80.0, 87.0, 94.0, 110.0, 150.0, 216.0]
HV 125A | HV 125A | 125 | 0 | [10.0, 1.82, 0.344, 0.1, 0.0467, 0.0269, 0.01] | [10.0, 2.478, 0.426, 0.1, 0.0427, 0.0211, 0.01] | 0 | [375.0, 500.0, 700.0, 925.0, 1200.0, 1500.0, 2341.0] | [750.0, 1000.0, 1500.0, 2200.0, 3000.0, 4000.0, 5765.0]
HV 160A | HV 160A | 160 | 0 | [10.0, 4.15, 1.03, 0.198, 0.1, 0.051, 0.0172, 0.01] | [10.0, 2.3, 0.734, 0.274, 0.1, 0.046, 0.0177, 0.01] | 0 | [480.0, 550.0, 700.0, 1000.0, 1260.0, 1600.0, 2500.0, 3227.0] | [960.0, 1300.0, 1700.0, 2200.0, 2996.0, 4000.0, 6000.0, 7946.0]
HV 16A | HV 16A | 16 | 0 | [10.0, 0.352, 0.164, 0.1, 0.0649, 0.0342, 0.01] | [10.0, 2.34, 0.722, 0.181, 0.1, 0.055, 0.0296, 0.01] | 0 | [48.0, 60.0, 65.0, 71.0, 80.0, 100.0, 162.0] | [96.0, 110.0, 125.0, 150.0, 168.0, 200.0, 250.0, 398.0]
HV 200A | HV 200A | 200 | 0 | [10.0, 4.267, 1.21, 0.403, 0.1, 0.058, 0.022, 0.01] | [10.0, 3.73, 1.654, 0.328, 0.1, 0.0531, 0.019, 0.01] | 0 | [600.0, 700.0, 900.0, 1150.0, 1665.0, 2000.0, 3000.0, 4313.0] | [1200.0, 1500.0, 1800.0, 2700.0, 3960.0, 5000.0, 7500.0, 10620.0]
HV 20A | HV 20A | 20 | 0 | [10.0, 1.3, 0.3, 0.155, 0.1, 0.0555, 0.023, 0.01] | [10.0, 1.3, 0.161, 0.1, 0.0611, 0.0399, 0.0141, 0.01] | 0 | [60.0, 70.0, 80.0, 87.0, 94.0, 110.0, 150.0, 216.0] | [120.0, 150.0, 200.0, 223.0, 260.0, 300.0, 450.0, 532.0]
HV 25A | HV 25A | 25 | 0 | [10.0, 2.512, 0.833, 0.299, 0.1, 0.0372, 0.0223, 0.01] | [10.0, 3.125, 0.597, 0.198, 0.1, 0.0378, 0.022, 0.01] | 0 | [75.0, 82.0, 90.0, 100.0, 124.0, 170.0, 200.0, 289.0] | [150.0, 170.0, 210.0, 250.0, 294.0, 400.0, 500.0, 711.0]
HV 31.5A | HV 31.5A | 31.5 | 0 | [10.0, 2.34, 0.722, 0.181, 0.1, 0.055, 0.0296, 0.01] | [10.0, 2.84, 0.368, 0.164, 0.1, 0.0621, 0.0378, 0.0195, 0.01] | 0 | [95.0, 110.0, 125.0, 150.0, 165.0, 200.0, 250.0, 390.0] | [189.0, 220.0, 300.0, 350.0, 393.0, 450.0, 530.0, 700.0, 960.0]
HV 40A | HV 40A | 40 | 0 | [10.0, 1.3, 0.161, 0.1, 0.0611, 0.0399, 0.0141, 0.01] | [10.0, 2.05, 0.369, 0.198, 0.1, 0.051, 0.0298, 0.01] | 0 | [120.0, 150.0, 200.0, 223.0, 260.0, 300.0, 450.0, 532.0] | [240.0, 300.0, 400.0, 450.0, 530.0, 650.0, 800.0, 1311.0]
HV 50A | HV 50A | 50 | 0 | [10.0, 3.215, 0.597, 0.198, 0.1, 0.0378, 0.022, 0.01] | [10.0, 3.64, 0.854, 0.281, 0.1, 0.0531, 0.022, 0.01] | 0 | [150.0, 170.0, 210.0, 250.0, 294.0, 400.0, 500.0, 711.0] | [300.0, 350.0, 450.0, 550.0, 700.0, 850.0, 1200.0, 1752.0]
HV 6.3A | HV 6.3A | 6.3 | 0 | [10.0, 1.39, 0.344, 0.168, 0.1, 0.056, 0.0263, 0.01] | [10.0, 1.711, 0.516, 0.198, 0.1, 0.0634, 0.0303, 0.01] | 0 | [19.0, 19.5, 20.4, 20.8, 22.0, 25.0, 32.0, 48.0] | [38.0, 40.0, 43.0, 48.0, 53.0, 60.0, 75.0, 118.0]
HV 63A | HV 63A | 63 | 0 | [10.0, 2.84, 0.368, 0.164, 0.1, 0.0621, 0.0378, 0.0195, 0.01] | [10.0, 1.82, 0.344, 0.1, 0.0467, 0.0269, 0.01] | 0 | [189.0, 220.0, 300.0, 350.0, 393.0, 450.0, 530.0, 700.0, 961.0] | [378.0, 500.0, 700.0, 934.0, 1200.0, 1500.0, 2366.0]
HV 80A | HV 80A | 80 | 0 | [10.0, 2.05, 0.369, 0.198, 0.1, 0.051, 0.0298, 0.01] | [10.0, 4.15, 1.03, 0.198, 0.1, 0.051, 0.0172, 0.01] | 0 | [240.0, 300.0, 400.0, 450.0, 530.0, 650.0, 800.0, 1311.0] | [480.0, 550.0, 700.0, 1000.0, 1260.0, 1600.0, 2500.0, 3227.0]
Siemens NH-1-100 | Siemens NH-1-100 | 100 | [5400.0, 2000.0, 400.0, 20.0, 1.0, 0.2, 0.012, 0.004] | 0 | 0 | [150.0, 190.0, 250.0, 430.0, 900.0, 1250.0, 2700.0, 3600.0] | 0 | 0
Siemens NH-1-125 | Siemens NH-1-125 | 125 | [4800.0, 120.0, 7.0, 0.1, 0.004] | 0 | 0 | [180.0, 400.0, 740.0, 2000.0, 4250.0] | 0 | 0
Siemens NH-1-16 | Siemens NH-1-16 | 16 | [4000.0, 400.0, 2.0, 0.1, 0.04, 0.01] | 0 | 0 | [26.0, 35.0, 75.0, 150.0, 200.0, 300.0] | 0 | 0
Siemens NH-1-160 | Siemens NH-1-160 | 160 | [4800.0, 120.0, 7.0, 0.1, 0.004] | 0 | 0 | [210.0, 500.0, 900.0, 2300.0, 5000.0] | 0 | 0
Siemens NH-1-25 | Siemens NH-1-25 | 25 | [4000.0, 1000.0, 10.0, 0.2, 0.02, 0.01] | 0 | 0 | [40.0, 50.0, 100.0, 210.0, 400.0, 500.0] | 0 | 0
Siemens NH-1-50 | Siemens NH-1-50 | 50 | [4000.0, 40.0, 4.0, 1.0, 0.02, 0.01] | 0 | 0 | [86.0, 200.0, 300.0, 400.0, 1000.0, 1280.0] | 0 | 0
Siemens NH-1-63 | Siemens NH-1-63 | 63 | [4000.0, 100.0, 10.0, 2.0, 0.04, 0.01] | 0 | 0 | [100.0, 200.0, 300.0, 400.0, 1000.0, 1500.0] | 0 | 0
Siemens NH-1-80 | Siemens NH-1-80 | 80 | [4800.0, 120.0, 7.0, 0.1, 0.01] | 0 | 0 | [150.58, 250.0, 450.0, 1150.0, 2470.0] | 0 | 0
Siemens NH-2-1000 | Siemens NH-2-1000 | 1000 | [4800.0, 120.0, 7.0, 0.1, 0.004] | 0 | 0 | [1900.0, 3500.0, 8400.0, 24000.0, 52000.0] | 0 | 0
Siemens NH-2-200 | Siemens NH-2-200 | 200 | [4800.0, 120.0, 7.0, 0.1, 0.004] | 0 | 0 | [280.0, 650.0, 1200.0, 3000.0, 7000.0] | 0 | 0
Siemens NH-2-224 | Siemens NH-2-224 | 224 | [4800.0, 120.0, 7.0, 0.2, 0.04, 0.004] | 0 | 0 | [400.0, 750.0, 1453.0, 3025.0, 4315.0, 7600.0] | 0 | 0
Siemens NH-2-250 | Siemens NH-2-250 | 250 | [4800.0, 120.0, 7.0, 0.1, 0.004] | 0 | 0 | [450.0, 800.0, 1650.0, 4000.0, 8500.0] | 0 | 0
Siemens NH-2-315 | Siemens NH-2-315 | 315 | [4800.0, 120.0, 7.0, 0.1, 0.004] | 0 | 0 | [550.0, 920.0, 1900.0, 5000.0, 11000.0] | 0 | 0
Siemens NH-2-355 | Siemens NH-2-355 | 355 | [4800.0, 120.0, 6.0, 0.1, 0.004] | 0 | 0 | [650.0, 1116.27, 2350.0, 5840.0, 12790.0] | 0 | 0
Siemens NH-2-400 | Siemens NH-2-400 | 400 | [4800.0, 120.0, 7.0, 0.1, 0.004] | 0 | 0 | [720.0, 1350.0, 2800.0, 6500.0, 15000.0] | 0 | 0
Siemens NH-2-425 | Siemens NH-2-425 | 425 | [4800.0, 120.0, 7.0, 0.1, 0.004] | 0 | 0 | [850.0, 1500.0, 3050.0, 7500.0, 16500.0] | 0 | 0
Siemens NH-2-630 | Siemens NH-2-630 | 630 | [4800.0, 120.0, 7.0, 0.1, 0.004] | 0 | 0 | [1200.0, 2000.0, 4800.0, 12000.0, 26000.0] | 0 | 0

## dtypes
| element | column | dtype
0 | bus | name | object
1 | bus | vn_kv | float64
2 | bus | type | object
3 | bus | zone | object
4 | bus | in_service | bool
5 | load | name | object
6 | load | bus | uint32
7 | load | p_mw | float64
8 | load | q_mvar | float64
9 | load | const_z_percent | float64
10 | load | const_i_percent | float64
11 | load | sn_mva | float64
12 | load | scaling | float64
13 | load | in_service | bool
14 | load | type | object
15 | ext_grid | name | object
16 | ext_grid | bus | uint32
17 | ext_grid | vm_pu | float64
18 | ext_grid | va_degree | float64
19 | ext_grid | slack_weight | float64
20 | ext_grid | in_service | bool
21 | line | name | object
22 | line | std_type | object
23 | line | from_bus | uint32
24 | line | to_bus | uint32
25 | line | length_km | float64
26 | line | r_ohm_per_km | float64
27 | line | x_ohm_per_km | float64
28 | line | c_nf_per_km | float64
29 | line | g_us_per_km | float64
30 | line | max_i_ka | float64
31 | line | df | float64
32 | line | parallel | uint32
33 | line | type | object
34 | line | in_service | bool
35 | trafo | name | object
36 | trafo | std_type | object
37 | trafo | hv_bus | uint32
38 | trafo | lv_bus | uint32
39 | trafo | sn_mva | float64
40 | trafo | vn_hv_kv | float64
41 | trafo | vn_lv_kv | float64
42 | trafo | vk_percent | float64
43 | trafo | vkr_percent | float64
44 | trafo | pfe_kw | float64
45 | trafo | i0_percent | float64
46 | trafo | shift_degree | float64
47 | trafo | tap_side | object
48 | trafo | tap_neutral | int32
49 | trafo | tap_min | int32
50 | trafo | tap_max | int32
51 | trafo | tap_step_percent | float64
52 | trafo | tap_step_degree | float64
53 | trafo | tap_pos | int32
54 | trafo | tap_phase_shifter | bool
55 | trafo | parallel | uint32
56 | trafo | df | float64
57 | trafo | in_service | bool
58 | line_geodata | coords | object
59 | bus_geodata | x | float64
60 | bus_geodata | y | float64
61 | bus_geodata | coords | object

## parameters
| version | format_version | converged | OPF_converged | name | f_hz | sn_mva
0 | 2.14.6 | 2.14.0 | FALSE | FALSE |  | 50 | 1