## bus
| name | vn_kv | type | zone | in_service
0 | bus_LV_5886-50_0_3_node_0 | 0.4 | n |  | TRUE
1 | bus_LV_5886-50_0_3_node_1 | 0.4 | n |  | TRUE
2 | bus_LV_5886-50_0_3_node_3 | 0.4 | n |  | TRUE
3 | bus_LV_5886-50_0_3_node_17 | 0.4 | n |  | TRUE
4 | bus_LV_5886-50_0_3_node_35 | 0.4 | n |  | TRUE
5 | bus_LV_5886-50_0_3_node_4 | 0.4 | n |  | TRUE
6 | bus_LV_5886-50_0_3_node_16 | 0.4 | n |  | TRUE
7 | bus_LV_5886-50_0_3_node_62 | 0.4 | n |  | TRUE
8 | bus_LV_5886-50_0_3_node_21 | 0.4 | n |  | TRUE
9 | bus_LV_5886-50_0_3_node_36 | 0.4 | n |  | TRUE
10 | bus_LV_5886-50_0_3_node_13 | 0.4 | n |  | TRUE
11 | bus_LV_5886-50_0_3_node_15 | 0.4 | n |  | TRUE
12 | bus_LV_5886-50_0_3_node_18 | 0.4 | n |  | TRUE
13 | bus_LV_5886-50_0_3_node_14 | 0.4 | n |  | TRUE
14 | bus_LV_5886-50_0_3_node_50 | 0.4 | n |  | TRUE
15 | bus_LV_5886-50_0_3_node_45 | 0.4 | n |  | TRUE
16 | bus_LV_5886-50_0_3_node_59 | 0.4 | n |  | TRUE
17 | bus_LV_5886-50_0_3_node_63 | 0.4 | n |  | TRUE
18 | bus_LV_5886-50_0_3_node_5 | 0.4 | n |  | TRUE
19 | bus_LV_5886-50_0_3_node_7 | 0.4 | n |  | TRUE
20 | bus_LV_5886-50_0_3_node_8 | 0.4 | n |  | TRUE
21 | bus_LV_5886-50_0_3_node_52 | 0.4 | n |  | TRUE
22 | bus_LV_5886-50_0_3_node_51 | 0.4 | n |  | TRUE
23 | bus_LV_5886-50_0_3_node_79 | 0.4 | n |  | TRUE
24 | bus_LV_5886-50_0_3_node_42 | 0.4 | n |  | TRUE
25 | bus_LV_5886-50_0_3_node_9 | 0.4 | n |  | TRUE
26 | bus_LV_5886-50_0_3_node_10 | 0.4 | n |  | TRUE
27 | bus_LV_5886-50_0_3_node_12 | 0.4 | n |  | TRUE
28 | bus_LV_5886-50_0_3_node_37 | 0.4 | n |  | TRUE
29 | bus_LV_5886-50_0_3_node_43 | 0.4 | n |  | TRUE
30 | bus_LV_5886-50_0_3_node_19 | 0.4 | n |  | TRUE
31 | bus_LV_5886-50_0_3_node_44 | 0.4 | n |  | TRUE
32 | bus_LV_5886-50_0_3_node_60 | 0.4 | n |  | TRUE
33 | bus_LV_5886-50_0_3_node_20 | 0.4 | n |  | TRUE
34 | bus_LV_5886-50_0_3_node_22 | 0.4 | n |  | TRUE
35 | bus_LV_5886-50_0_3_node_23 | 0.4 | n |  | TRUE
36 | bus_LV_5886-50_0_3_node_24 | 0.4 | n |  | TRUE
37 | bus_LV_5886-50_0_3_node_61 | 0.4 | n |  | TRUE
38 | bus_LV_5886-50_0_3_node_57 | 0.4 | n |  | TRUE
39 | bus_LV_5886-50_0_3_node_25 | 0.4 | n |  | TRUE
40 | bus_LV_5886-50_0_3_node_26 | 0.4 | n |  | TRUE
41 | bus_LV_5886-50_0_3_node_27 | 0.4 | n |  | TRUE
42 | bus_LV_5886-50_0_3_node_28 | 0.4 | n |  | TRUE
43 | bus_LV_5886-50_0_3_node_29 | 0.4 | n |  | TRUE
44 | bus_LV_5886-50_0_3_node_39 | 0.4 | n |  | TRUE
45 | bus_LV_5886-50_0_3_node_38 | 0.4 | n |  | TRUE
46 | bus_LV_5886-50_0_3_node_30 | 0.4 | n |  | TRUE
47 | bus_LV_5886-50_0_3_node_31 | 0.4 | n |  | TRUE
48 | bus_LV_5886-50_0_3_node_32 | 0.4 | n |  | TRUE
49 | bus_LV_5886-50_0_3_node_33 | 0.4 | n |  | TRUE
50 | bus_LV_5886-50_0_3_node_34 | 0.4 | n |  | TRUE
51 | bus_LV_5886-50_0_3_node_54 | 0.4 | n |  | TRUE
52 | bus_LV_5886-50_0_3_node_64 | 0.4 | n |  | TRUE
53 | bus_LV_5886-50_0_3_node_65 | 0.4 | n |  | TRUE
54 | bus_LV_5886-50_0_3_node_72 | 0.4 | n |  | TRUE
55 | bus_LV_5886-50_0_3_node_40 | 0.4 | n |  | TRUE
56 | bus_LV_5886-50_0_3_node_41 | 0.4 | n |  | TRUE
57 | bus_LV_5886-50_0_3_node_53 | 0.4 | n |  | TRUE
58 | bus_LV_5886-50_0_3_node_80 | 0.4 | n |  | TRUE
59 | bus_LV_5886-50_0_3_node_81 | 0.4 | n |  | TRUE
60 | bus_LV_5886-50_0_3_node_46 | 0.4 | n |  | TRUE
61 | bus_LV_5886-50_0_3_node_47 | 0.4 | n |  | TRUE
62 | bus_LV_5886-50_0_3_node_48 | 0.4 | n |  | TRUE
63 | bus_LV_5886-50_0_3_node_49 | 0.4 | n |  | TRUE
64 | bus_LV_5886-50_0_3_node_70 | 0.4 | n |  | TRUE
65 | bus_LV_5886-50_0_3_node_67 | 0.4 | n |  | TRUE
66 | bus_LV_5886-50_0_3_node_68 | 0.4 | n |  | TRUE
67 | bus_LV_5886-50_0_3_node_69 | 0.4 | n |  | TRUE
68 | bus_LV_5886-50_0_3_node_71 | 0.4 | n |  | TRUE
69 | bus_LV_5886-50_0_3_node_75 | 0.4 | n |  | TRUE
70 | bus_LV_5886-50_0_3_node_73 | 0.4 | n |  | TRUE
71 | bus_LV_5886-50_0_3_node_74 | 0.4 | n |  | TRUE
72 | bus_LV_5886-50_0_3_node_78 | 0.4 | n |  | TRUE
73 | bus_LV_5886-50_0_3_node_76 | 0.4 | n |  | TRUE
74 | bus_LV_5886-50_0_3_node_77 | 0.4 | n |  | TRUE
75 | bus_LV_5886-50_0_3_node_55 | 0.4 | n |  | TRUE
76 | bus_LV_5886-50_0_3_node_56 | 0.4 | n |  | TRUE
77 | bus_LV_5886-50_0_3_node_66 | 0.4 | n |  | TRUE
78 | bus_MV_261_0_node_68 | 20 | n |  | TRUE

## load
| name | bus | p_mw | q_mvar | const_z_percent | const_i_percent | sn_mva | scaling | in_service | type
0 | LV_5886-50_0_3_load_0 | 0 | 0.0062205 | 0.001559 | 0 | 0 |  | 1 | TRUE | wye
1 | LV_5886-50_0_3_load_35 | 4 | 0.0049215 | 0.0012335 | 0 | 0 |  | 1 | TRUE | wye
2 | LV_5886-50_0_3_load_62 | 7 | 0.0035439 | 0.0008882 | 0 | 0 |  | 1 | TRUE | wye
3 | LV_5886-50_0_3_load_21 | 8 | 0.00070666 | 0.0001771 | 0 | 0 |  | 1 | TRUE | wye
4 | LV_5886-50_0_3_load_36 | 9 | 0.0012194 | 0.00030561 | 0 | 0 |  | 1 | TRUE | wye
5 | LV_5886-50_0_3_load_18 | 12 | 0.0015076 | 0.00037784 | 0 | 0 |  | 1 | TRUE | wye
6 | LV_5886-50_0_3_load_50 | 14 | 0.0048619 | 0.0012185 | 0 | 0 |  | 1 | TRUE | wye
7 | LV_5886-50_0_3_load_45 | 15 | 0.0012904 | 0.00032339 | 0 | 0 |  | 1 | TRUE | wye
8 | LV_5886-50_0_3_load_59 | 16 | 0.0010551 | 0.00026443 | 0 | 0 |  | 1 | TRUE | wye
9 | LV_5886-50_0_3_load_63 | 17 | 0.093456 | 0.023422 | 0 | 0 |  | 1 | TRUE | wye
10 | LV_5886-50_0_3_load_5 | 18 | 0.0020839 | 0.00052228 | 0 | 0 |  | 1 | TRUE | wye
11 | LV_5886-50_0_3_load_51 | 22 | 0.0019603 | 0.00049131 | 0 | 0 |  | 1 | TRUE | wye
12 | LV_5886-50_0_3_load_79 | 23 | 0.0034924 | 0.00087528 | 0 | 0 |  | 1 | TRUE | wye
13 | LV_5886-50_0_3_load_42 | 24 | 0.0015709 | 0.00039371 | 0 | 0 |  | 1 | TRUE | wye
14 | LV_5886-50_0_3_load_9 | 25 | 0.0057759 | 0.0014476 | 0 | 0 |  | 1 | TRUE | wye
15 | LV_5886-50_0_3_load_10 | 26 | 0.00064147 | 0.00016077 | 0 | 0 |  | 1 | TRUE | wye
16 | LV_5886-50_0_3_load_43 | 29 | 0.00023681 | 5.935e-05 | 0 | 0 |  | 1 | TRUE | wye
17 | LV_5886-50_0_3_load_19 | 30 | 0.0012213 | 0.00030608 | 0 | 0 |  | 1 | TRUE | wye
18 | LV_5886-50_0_3_load_44 | 31 | 0.0022125 | 0.0005545 | 0 | 0 |  | 1 | TRUE | wye
19 | LV_5886-50_0_3_load_60 | 32 | 0.0043096 | 0.0010801 | 0 | 0 |  | 1 | TRUE | wye
20 | LV_5886-50_0_3_load_20 | 33 | 0.0010376 | 0.00026005 | 0 | 0 |  | 1 | TRUE | wye
21 | LV_5886-50_0_3_load_22 | 34 | 0.00062997 | 0.00015789 | 0 | 0 |  | 1 | TRUE | wye
22 | LV_5886-50_0_3_load_24 | 36 | 0.0010181 | 0.00025516 | 0 | 0 |  | 1 | TRUE | wye
23 | LV_5886-50_0_3_load_25 | 39 | 0.0074798 | 0.0018746 | 0 | 0 |  | 1 | TRUE | wye
24 | LV_5886-50_0_3_load_26 | 40 | 0.0013292 | 0.00033312 | 0 | 0 |  | 1 | TRUE | wye
25 | LV_5886-50_0_3_load_27 | 41 | 0.0010434 | 0.00026149 | 0 | 0 |  | 1 | TRUE | wye
26 | LV_5886-50_0_3_load_28 | 42 | 0.0027133 | 0.00068002 | 0 | 0 |  | 1 | TRUE | wye
27 | LV_5886-50_0_3_load_29 | 43 | 0.0022536 | 0.0005648 | 0 | 0 |  | 1 | TRUE | wye
28 | LV_5886-50_0_3_load_39 | 44 | 0.00053141 | 0.00013318 | 0 | 0 |  | 1 | TRUE | wye
29 | LV_5886-50_0_3_load_38 | 45 | 0.00081497 | 0.00020425 | 0 | 0 |  | 1 | TRUE | wye
30 | LV_5886-50_0_3_load_30 | 46 | 0.00088522 | 0.00022186 | 0 | 0 |  | 1 | TRUE | wye
31 | LV_5886-50_0_3_load_31 | 47 | 0.00069083 | 0.00017314 | 0 | 0 |  | 1 | TRUE | wye
32 | LV_5886-50_0_3_load_32 | 48 | 0.00096572 | 0.00024203 | 0 | 0 |  | 1 | TRUE | wye
33 | LV_5886-50_0_3_load_54 | 51 | 0.0012606 | 0.00031592 | 0 | 0 |  | 1 | TRUE | wye
34 | LV_5886-50_0_3_load_64 | 52 | 0.00024254 | 6.0786e-05 | 0 | 0 |  | 1 | TRUE | wye
35 | LV_5886-50_0_3_load_65 | 53 | 0.00018326 | 4.5929e-05 | 0 | 0 |  | 1 | TRUE | wye
36 | LV_5886-50_0_3_load_40 | 55 | 0.0012368 | 0.00030997 | 0 | 0 |  | 1 | TRUE | wye
37 | LV_5886-50_0_3_load_53 | 57 | 0.0011926 | 0.00029889 | 0 | 0 |  | 1 | TRUE | wye
38 | LV_5886-50_0_3_load_80 | 58 | 0.0046441 | 0.0011639 | 0 | 0 |  | 1 | TRUE | wye
39 | LV_5886-50_0_3_load_81 | 59 | 0.00091775 | 0.00023001 | 0 | 0 |  | 1 | TRUE | wye
40 | LV_5886-50_0_3_load_46 | 60 | 0.001749 | 0.00043833 | 0 | 0 |  | 1 | TRUE | wye
41 | LV_5886-50_0_3_load_48 | 62 | 0.0018256 | 0.00045753 | 0 | 0 |  | 1 | TRUE | wye
42 | LV_5886-50_0_3_load_49 | 63 | 0.0011416 | 0.0002861 | 0 | 0 |  | 1 | TRUE | wye
43 | LV_5886-50_0_3_load_70 | 64 | 0.00017936 | 4.4951e-05 | 0 | 0 |  | 1 | TRUE | wye
44 | LV_5886-50_0_3_load_68 | 66 | 0.00057791 | 0.00014484 | 0 | 0 |  | 1 | TRUE | wye
45 | LV_5886-50_0_3_load_71 | 68 | 0.00035605 | 8.9236e-05 | 0 | 0 |  | 1 | TRUE | wye
46 | LV_5886-50_0_3_load_75 | 69 | 0.00049734 | 0.00012465 | 0 | 0 |  | 1 | TRUE | wye
47 | LV_5886-50_0_3_load_73 | 70 | 0.00050028 | 0.00012538 | 0 | 0 |  | 1 | TRUE | wye
48 | LV_5886-50_0_3_load_74 | 71 | 0.00043022 | 0.00010782 | 0 | 0 |  | 1 | TRUE | wye
49 | LV_5886-50_0_3_load_78 | 72 | 0.0011336 | 0.0002841 | 0 | 0 |  | 1 | TRUE | wye
50 | LV_5886-50_0_3_load_76 | 73 | 0.00026014 | 6.5198e-05 | 0 | 0 |  | 1 | TRUE | wye
51 | LV_5886-50_0_3_load_77 | 74 | 0.00029468 | 7.3853e-05 | 0 | 0 |  | 1 | TRUE | wye
52 | LV_5886-50_0_3_load_55 | 75 | 0.0014978 | 0.0003754 | 0 | 0 |  | 1 | TRUE | wye
53 | LV_5886-50_0_3_load_56 | 76 | 0.0010606 | 0.0002658 | 0 | 0 |  | 1 | TRUE | wye

## ext_grid
| name | bus | vm_pu | va_degree | slack_weight | in_service
0 |  | 16 | 1 | 0 | 1 | TRUE

## line
| name | std_type | from_bus | to_bus | length_km | r_ohm_per_km | x_ohm_per_km | c_nf_per_km | g_us_per_km | max_i_ka | df | parallel | type | in_service
0 | LV_5886-50_0_3_line_0 |  | 0 | 1 | 0.002655 | 0.125 | 0.08 | 261 | 0 | 0.364 | 1 | 1 | cs | TRUE
1 | LV_5886-50_0_3_line_1 |  | 1 | 2 | 0.056998 | 0.125 | 0.08 | 261 | 0 | 0.364 | 1 | 1 | cs | TRUE
2 | LV_5886-50_0_3_line_2 |  | 2 | 3 | 0.099163 | 0.125 | 0.08 | 261 | 0 | 0.364 | 1 | 1 | cs | TRUE
3 | LV_5886-50_0_3_line_3 |  | 2 | 4 | 0.021283 | 0.125 | 0.08 | 261 | 0 | 0.364 | 1 | 1 | cs | TRUE
4 | LV_5886-50_0_3_line_4 |  | 3 | 8 | 0.047297 | 0.125 | 0.08 | 261 | 0 | 0.364 | 1 | 1 | cs | TRUE
5 | LV_5886-50_0_3_line_5 |  | 3 | 5 | 0.057256 | 0.125 | 0.08 | 261 | 0 | 0.364 | 1 | 1 | cs | TRUE
6 | LV_5886-50_0_3_line_6 |  | 4 | 9 | 0.053094 | 0.125 | 0.08 | 261 | 0 | 0.364 | 1 | 1 | cs | TRUE
7 | LV_5886-50_0_3_line_7 |  | 5 | 6 | 0.056144 | 0.125 | 0.08 | 261 | 0 | 0.364 | 1 | 1 | cs | TRUE
8 | LV_5886-50_0_3_line_8 |  | 5 | 7 | 0.033341 | 0.125 | 0.08 | 261 | 0 | 0.364 | 1 | 1 | cs | TRUE
9 | LV_5886-50_0_3_line_9 |  | 6 | 16 | 0.068013 | 0.125 | 0.08 | 261 | 0 | 0.364 | 1 | 2 | cs | TRUE
10 | LV_5886-50_0_3_line_10 |  | 6 | 13 | 0.084742 | 0.125 | 0.08 | 261 | 0 | 0.364 | 1 | 1 | cs | TRUE
11 | LV_5886-50_0_3_line_11 |  | 7 | 17 | 0.030118 | 0.125 | 0.08 | 261 | 0 | 0.364 | 1 | 1 | cs | TRUE
12 | LV_5886-50_0_3_line_12 |  | 8 | 11 | 0.082332 | 0.125 | 0.08 | 261 | 0 | 0.364 | 1 | 1 | cs | TRUE
13 | LV_5886-50_0_3_line_13 |  | 9 | 28 | 0.031413 | 0.125 | 0.08 | 261 | 0 | 0.364 | 1 | 1 | cs | TRUE
14 | LV_5886-50_0_3_line_14 |  | 10 | 11 | 0.087211 | 0.125 | 0.08 | 261 | 0 | 0.364 | 1 | 1 | cs | TRUE
15 | LV_5886-50_0_3_line_15 |  | 10 | 12 | 0.1179 | 0.125 | 0.08 | 261 | 0 | 0.364 | 1 | 1 | cs | TRUE
16 | LV_5886-50_0_3_line_16 |  | 12 | 30 | 0.038879 | 0.125 | 0.08 | 261 | 0 | 0.364 | 1 | 1 | cs | TRUE
17 | LV_5886-50_0_3_line_17 |  | 13 | 14 | 0.10418 | 0.125 | 0.08 | 261 | 0 | 0.364 | 1 | 1 | cs | TRUE
18 | LV_5886-50_0_3_line_18 |  | 13 | 15 | 0.0072107 | 0.125 | 0.08 | 261 | 0 | 0.364 | 1 | 1 | cs | TRUE
19 | LV_5886-50_0_3_line_19 |  | 15 | 31 | 0.049168 | 0.125 | 0.08 | 261 | 0 | 0.364 | 1 | 1 | cs | TRUE
20 | LV_5886-50_0_3_line_20 |  | 16 | 32 | 0.015614 | 0.125 | 0.08 | 261 | 0 | 0.364 | 1 | 1 | cs | TRUE
21 | LV_5886-50_0_3_line_21 |  | 18 | 19 | 0.12584 | 0.125 | 0.08 | 261 | 0 | 0.364 | 1 | 1 | cs | TRUE
22 | LV_5886-50_0_3_line_22 |  | 19 | 20 | 0.18111 | 0.125 | 0.08 | 261 | 0 | 0.364 | 1 | 1 | cs | TRUE
23 | LV_5886-50_0_3_line_23 |  | 20 | 21 | 0.10666 | 0.125 | 0.08 | 261 | 0 | 0.364 | 1 | 1 | cs | TRUE
24 | LV_5886-50_0_3_line_24 |  | 20 | 22 | 0.068623 | 0.125 | 0.08 | 261 | 0 | 0.364 | 1 | 1 | cs | TRUE
25 | LV_5886-50_0_3_line_25 |  | 21 | 23 | 0.071591 | 0.125 | 0.08 | 261 | 0 | 0.364 | 1 | 1 | cs | TRUE
26 | LV_5886-50_0_3_line_26 |  | 22 | 24 | 0.022729 | 0.125 | 0.08 | 261 | 0 | 0.364 | 1 | 1 | cs | TRUE
27 | LV_5886-50_0_3_line_27 |  | 24 | 42 | 0.037737 | 0.125 | 0.08 | 261 | 0 | 0.364 | 1 | 1 | cs | TRUE
28 | LV_5886-50_0_3_line_28 |  | 25 | 26 | 0.11741 | 0.125 | 0.08 | 261 | 0 | 0.364 | 1 | 1 | cs | TRUE
29 | LV_5886-50_0_3_line_29 |  | 26 | 27 | 0.011509 | 0.125 | 0.08 | 261 | 0 | 0.364 | 1 | 1 | cs | TRUE
30 | LV_5886-50_0_3_line_30 |  | 27 | 28 | 0.13633 | 0.125 | 0.08 | 261 | 0 | 0.364 | 1 | 1 | cs | TRUE
31 | LV_5886-50_0_3_line_31 |  | 28 | 29 | 0.055087 | 0.125 | 0.08 | 261 | 0 | 0.364 | 1 | 1 | cs | TRUE
32 | LV_5886-50_0_3_line_32 |  | 30 | 33 | 0.006467 | 0.125 | 0.08 | 261 | 0 | 0.364 | 1 | 1 | cs | TRUE
33 | LV_5886-50_0_3_line_33 |  | 31 | 55 | 0.027974 | 0.125 | 0.08 | 261 | 0 | 0.364 | 1 | 1 | cs | TRUE
34 | LV_5886-50_0_3_line_34 |  | 33 | 34 | 0.018495 | 0.125 | 0.08 | 261 | 0 | 0.364 | 1 | 1 | cs | TRUE
35 | LV_5886-50_0_3_line_35 |  | 34 | 35 | 0.027239 | 0.125 | 0.08 | 261 | 0 | 0.364 | 1 | 1 | cs | TRUE
36 | LV_5886-50_0_3_line_36 |  | 35 | 36 | 0.012937 | 0.125 | 0.08 | 261 | 0 | 0.364 | 1 | 1 | cs | TRUE
37 | LV_5886-50_0_3_line_37 |  | 36 | 37 | 0.28949 | 0.125 | 0.08 | 261 | 0 | 0.364 | 1 | 1 | cs | TRUE
38 | LV_5886-50_0_3_line_38 |  | 37 | 38 | 0.17357 | 0.125 | 0.08 | 261 | 0 | 0.364 | 1 | 1 | cs | TRUE
39 | LV_5886-50_0_3_line_39 |  | 38 | 76 | 0.13085 | 0.125 | 0.08 | 261 | 0 | 0.364 | 1 | 1 | cs | TRUE
40 | LV_5886-50_0_3_line_40 |  | 39 | 40 | 0.0036241 | 0.125 | 0.08 | 261 | 0 | 0.364 | 1 | 1 | cs | TRUE
41 | LV_5886-50_0_3_line_41 |  | 39 | 41 | 0.016807 | 0.125 | 0.08 | 261 | 0 | 0.364 | 1 | 1 | cs | TRUE
42 | LV_5886-50_0_3_line_42 |  | 40 | 42 | 0.0398 | 0.125 | 0.08 | 261 | 0 | 0.364 | 1 | 1 | cs | TRUE
43 | LV_5886-50_0_3_line_43 |  | 41 | 43 | 0.002089 | 0.125 | 0.08 | 261 | 0 | 0.364 | 1 | 1 | cs | TRUE
44 | LV_5886-50_0_3_line_44 |  | 43 | 44 | 0.0063048 | 0.125 | 0.08 | 261 | 0 | 0.364 | 1 | 1 | cs | TRUE
45 | LV_5886-50_0_3_line_45 |  | 44 | 45 | 0.022168 | 0.125 | 0.08 | 261 | 0 | 0.364 | 1 | 1 | cs | TRUE
46 | LV_5886-50_0_3_line_46 |  | 45 | 50 | 0.022695 | 0.125 | 0.08 | 261 | 0 | 0.364 | 1 | 1 | cs | TRUE
47 | LV_5886-50_0_3_line_47 |  | 46 | 47 | 0.010356 | 0.125 | 0.08 | 261 | 0 | 0.364 | 1 | 1 | cs | TRUE
48 | LV_5886-50_0_3_line_48 |  | 46 | 48 | 0.025226 | 0.125 | 0.08 | 261 | 0 | 0.364 | 1 | 1 | cs | TRUE
49 | LV_5886-50_0_3_line_49 |  | 47 | 49 | 0.010098 | 0.125 | 0.08 | 261 | 0 | 0.364 | 1 | 1 | cs | TRUE
50 | LV_5886-50_0_3_line_50 |  | 48 | 50 | 0.013038 | 0.125 | 0.08 | 261 | 0 | 0.364 | 1 | 1 | cs | TRUE
51 | LV_5886-50_0_3_line_51 |  | 49 | 51 | 0.013068 | 0.125 | 0.08 | 261 | 0 | 0.364 | 1 | 1 | cs | TRUE
52 | LV_5886-50_0_3_line_52 |  | 50 | 55 | 0.050494 | 0.125 | 0.08 | 261 | 0 | 0.364 | 1 | 1 | cs | TRUE
53 | LV_5886-50_0_3_line_53 |  | 50 | 56 | 0.16932 | 0.125 | 0.08 | 261 | 0 | 0.364 | 1 | 1 | cs | TRUE
54 | LV_5886-50_0_3_line_54 |  | 51 | 57 | 0.0081982 | 0.125 | 0.08 | 261 | 0 | 0.364 | 1 | 1 | cs | TRUE
55 | LV_5886-50_0_3_line_55 |  | 52 | 53 | 0.20651 | 0.125 | 0.08 | 261 | 0 | 0.364 | 1 | 1 | cs | TRUE
56 | LV_5886-50_0_3_line_56 |  | 52 | 54 | 0.10823 | 0.125 | 0.08 | 261 | 0 | 0.364 | 1 | 1 | cs | TRUE
57 | LV_5886-50_0_3_line_57 |  | 53 | 64 | 0.12122 | 0.125 | 0.08 | 261 | 0 | 0.364 | 1 | 1 | cs | TRUE
58 | LV_5886-50_0_3_line_58 |  | 54 | 77 | 0.10505 | 0.125 | 0.08 | 261 | 0 | 0.364 | 1 | 1 | cs | TRUE
59 | LV_5886-50_0_3_line_59 |  | 56 | 58 | 0.17455 | 0.125 | 0.08 | 261 | 0 | 0.364 | 1 | 1 | cs | TRUE
60 | LV_5886-50_0_3_line_60 |  | 57 | 63 | 0.028377 | 0.125 | 0.08 | 261 | 0 | 0.364 | 1 | 1 | cs | TRUE
61 | LV_5886-50_0_3_line_61 |  | 58 | 59 | 0.32579 | 0.125 | 0.08 | 261 | 0 | 0.364 | 1 | 1 | cs | TRUE
62 | LV_5886-50_0_3_line_62 |  | 59 | 77 | 0.14697 | 0.125 | 0.08 | 261 | 0 | 0.364 | 1 | 1 | cs | TRUE
63 | LV_5886-50_0_3_line_63 |  | 60 | 61 | 0.076127 | 0.125 | 0.08 | 261 | 0 | 0.364 | 1 | 1 | cs | TRUE
64 | LV_5886-50_0_3_line_64 |  | 60 | 62 | 0.027057 | 0.125 | 0.08 | 261 | 0 | 0.364 | 1 | 1 | cs | TRUE
65 | LV_5886-50_0_3_line_65 |  | 61 | 63 | 0.032411 | 0.125 | 0.08 | 261 | 0 | 0.364 | 1 | 1 | cs | TRUE
66 | LV_5886-50_0_3_line_66 |  | 64 | 68 | 0.024588 | 0.125 | 0.08 | 261 | 0 | 0.364 | 1 | 1 | cs | TRUE
67 | LV_5886-50_0_3_line_67 |  | 65 | 66 | 0.25405 | 0.125 | 0.08 | 261 | 0 | 0.364 | 1 | 1 | cs | TRUE
68 | LV_5886-50_0_3_line_68 |  | 65 | 67 | 0.020359 | 0.125 | 0.08 | 261 | 0 | 0.364 | 1 | 1 | cs | TRUE
69 | LV_5886-50_0_3_line_69 |  | 66 | 68 | 0.015231 | 0.125 | 0.08 | 261 | 0 | 0.364 | 1 | 1 | cs | TRUE
70 | LV_5886-50_0_3_line_70 |  | 67 | 69 | 0.082024 | 0.125 | 0.08 | 261 | 0 | 0.364 | 1 | 1 | cs | TRUE
71 | LV_5886-50_0_3_line_71 |  | 67 | 70 | 0.069381 | 0.125 | 0.08 | 261 | 0 | 0.364 | 1 | 1 | cs | TRUE
72 | LV_5886-50_0_3_line_72 |  | 69 | 72 | 0.011569 | 0.125 | 0.08 | 261 | 0 | 0.364 | 1 | 1 | cs | TRUE
73 | LV_5886-50_0_3_line_73 |  | 70 | 71 | 0.013956 | 0.125 | 0.08 | 261 | 0 | 0.364 | 1 | 1 | cs | TRUE
74 | LV_5886-50_0_3_line_74 |  | 72 | 74 | 0.0074891 | 0.125 | 0.08 | 261 | 0 | 0.364 | 1 | 1 | cs | TRUE
75 | LV_5886-50_0_3_line_75 |  | 73 | 74 | 0.0095795 | 0.125 | 0.08 | 261 | 0 | 0.364 | 1 | 1 | cs | TRUE
76 | LV_5886-50_0_3_line_76 |  | 75 | 76 | 0.016429 | 0.125 | 0.08 | 261 | 0 | 0.364 | 1 | 1 | cs | TRUE

## trafo
| name | std_type | hv_bus | lv_bus | sn_mva | vn_hv_kv | vn_lv_kv | vk_percent | vkr_percent | pfe_kw | i0_percent | shift_degree | tap_side | tap_neutral | tap_min | tap_max | tap_step_percent | tap_step_degree | tap_pos | tap_phase_shifter | parallel | df | in_service
0 | LV_5886-50_0_3_trafo_59 | 0.63 MVA 20/0.4 kV | 78 | 16 | 0.63 | 20 | 0.4 | 6 | 1.206 | 1.65 | 0.2619 | 150 | hv | 0 | -2 | 2 | 2.5 | 0 | 0 | FALSE | 1 | 1 | TRUE

## line_geodata
| x0 | y0 | x1 | y1 | x2 | y2 | x3 | y3 | x4 | y4 | x5 | y5 | x6 | y6 | x7 | y7 | x8 | y8 | x9 | y9 | x10 | y10 | x11 | y11 | x12 | y12 | x13 | y13 | x14 | y14 | x15 | y15 | x16 | y16 | x17 | y17 | x18 | y18 | x19 | y19 | x20 | y20 | x21 | y21
0 | 2561535.5524 | 1142338.2837 | 2561533.031 | 1142339.1152
1 | 2561535.5524 | 1142338.2837 | 2561543.2946 | 1142342.1918 | 2561563.1898 | 1142338.9964 | 2561567.6197 | 1142340.5911 | 2561568.7493 | 1142342.9407 | 2561566.5446 | 1142347.9684 | 2561558.5894 | 1142361.237
2 | 2561548.535 | 1142444.1099 | 2561549.0509 | 1142438.237 | 2561548.227 | 1142433.2064 | 2561546.2052 | 1142428.3502 | 2561537.973 | 1142410.2936 | 2561535.3566 | 1142403.8071 | 2561533.5645 | 1142396.4259 | 2561532.8543 | 1142391.1389 | 2561533.1947 | 1142385.4672 | 2561536.5092 | 1142376.119 | 2561540.3333 | 1142370.7252 | 2561544.8489 | 1142366.483 | 2561550.0578 | 1142363.6928 | 2561554.9753 | 1142362.2051 | 2561558.5894 | 1142361.237
3 | 2561558.5894 | 1142361.237 | 2561562.8409 | 1142361.3766 | 2561579.4815 | 1142364.9939
4 | 2561548.535 | 1142444.1099 | 2561552.1645 | 1142445.5542 | 2561552.7716 | 1142451.5533 | 2561550.5663 | 1142466.0859 | 2561551.1378 | 1142470.1176 | 2561553.0728 | 1142474.6186 | 2561550.4185 | 1142488.0491
5 | 2561514.9823 | 1142481.0432 | 2561525.4878 | 1142483.1993 | 2561534.9716 | 1142473.4226 | 2561539.4492 | 1142468.0579 | 2561543.6338 | 1142461.35 | 2561546.3903 | 1142454.8958 | 2561547.6595 | 1142449.0403 | 2561548.535 | 1142444.1099
6 | 2561579.4815 | 1142364.9939 | 2561599.456 | 1142369.3358 | 2561631.2597 | 1142376.7367
7 | 2561505.9657 | 1142524.1894 | 2561516.749 | 1142500.0971 | 2561525.4878 | 1142483.1993 | 2561514.9823 | 1142481.0432
8 | 2561514.9823 | 1142481.0432 | 2561497.8865 | 1142480.8079 | 2561488.4395 | 1142479.5233 | 2561481.7951 | 1142478.5875
9 | 2561505.9657 | 1142524.1894 | 2561478.2755 | 1142511.4935 | 2561458.5238 | 1142507.0065 | 2561447.6302 | 1142505.4533 | 2561441.3427 | 1142505.6959
10 | 2561493.9143 | 1142601.1166 | 2561489.0894 | 1142596.6341 | 2561484.8653 | 1142589.9355 | 2561483.4818 | 1142582.7407 | 2561485.4569 | 1142574.2904 | 2561490.5402 | 1142557.9163 | 2561505.9657 | 1142524.1894
11 | 2561481.7951 | 1142478.5875 | 2561451.9716 | 1142474.3874
12 | 2561537.567 | 1142566.7644 | 2561546.4193 | 1142556.8139 | 2561549.833 | 1142512.4807 | 2561549.298 | 1142493.7191 | 2561550.4185 | 1142488.0491
13 | 2561661.8547 | 1142383.8564 | 2561631.2597 | 1142376.7367
14 | 2561537.567 | 1142566.7644 | 2561529.0601 | 1142568.2307 | 2561525.5851 | 1142580.1145 | 2561524.8321 | 1142586.1557 | 2561524.1474 | 1142592.063 | 2561525.0231 | 1142599.1944 | 2561528.7337 | 1142606.1297 | 2561536.7404 | 1142611.7814 | 2561545.9077 | 1142613.835 | 2561551.5176 | 1142612.4873 | 2561565.6352 | 1142613.4087
15 | 2561565.6352 | 1142613.4087 | 2561576.7247 | 1142609.5582 | 2561583.416 | 1142609.0374 | 2561589.3168 | 1142611.1119 | 2561597.6301 | 1142619.0629 | 2561606.2135 | 1142625.9783 | 2561613.002 | 1142629.848 | 2561618.9675 | 1142631.2218 | 2561659.5177 | 1142633.3977 | 2561675.3029 | 1142636.6988 | 2561675.3029 | 1142636.6988
16 | 2561675.3029 | 1142636.6988 | 2561712.741 | 1142647.1842
17 | 2561553.9574 | 1142683.9524 | 2561540.0046 | 1142652.2811 | 2561527.9193 | 1142631.4033 | 2561493.9143 | 1142601.1166
18 | 2561493.9143 | 1142601.1166 | 2561486.742 | 1142600.3733
19 | 2561438.1631 | 1142593.0339 | 2561457.3472 | 1142596.8707 | 2561479.0625 | 1142599.5775 | 2561486.742 | 1142600.3733
20 | 2561426.7199 | 1142510.8678 | 2561439.3387 | 1142505.7733 | 2561441.3427 | 1142505.6959
21 | 2561291.3975 | 1142211.3293 | 2561305.925 | 1142182.6213 | 2561325.8752 | 1142146.0746 | 2561332.0873 | 1142135.5071 | 2561342.7848 | 1142125.5555 | 2561350.1562 | 1142119.5496 | 2561356.4904 | 1142113.6281 | 2561357.921 | 1142110.1727 | 2561357.7773 | 1142106.9387
22 | 2561291.3975 | 1142211.3293 | 2561289.1441 | 1142235.0336 | 2561282.922 | 1142263.1212 | 2561276.1506 | 1142296.6262 | 2561276.7018 | 1142322.5469 | 2561275.7033 | 1142333.4033 | 2561276.5281 | 1142346.8937 | 2561282.4724 | 1142368.811 | 2561284.2611 | 1142382.7955 | 2561285.9204 | 1142389.7995
23 | 2561285.9204 | 1142389.7995 | 2561278.5206 | 1142396.117 | 2561272.5308 | 1142399.3683 | 2561259.1537 | 1142404.9128 | 2561235.2268 | 1142413.3711 | 2561225.9062 | 1142416.2215 | 2561217.7154 | 1142417.8529 | 2561208.6068 | 1142419.0122 | 2561185.4034 | 1142420.4737
24 | 2561285.9204 | 1142389.7995 | 2561290.4937 | 1142398.1521 | 2561282.4101 | 1142409.2875 | 2561276.3114 | 1142421.8887 | 2561268.7404 | 1142436.2225 | 2561262.3164 | 1142449.9218
25 | 2561202.4807 | 1142473.8128 | 2561193.5771 | 1142469.7904 | 2561187.9424 | 1142467.3033 | 2561182.477 | 1142463.67 | 2561179.053 | 1142459.5344 | 2561176.8359 | 1142455.4356 | 2561175.5991 | 1142451.9751 | 2561175.0581 | 1142447.9432 | 2561174.9072 | 1142444.8093 | 2561175.3949 | 1142440.5706 | 2561176.1244 | 1142436.8974 | 2561176.6307 | 1142435.549 | 2561177.163 | 1142434.6562 | 2561178.0863 | 1142433.6164 | 2561179.2396 | 1142432.4751 | 2561180.546 | 1142431.2438 | 2561181.9298 | 1142430.101 | 2561183.436 | 1142428.8573 | 2561184.49 | 1142427.8166 | 2561185.1008 | 1142427.179 | 2561185.6101 | 1142426.2975 | 2561185.4034 | 1142420.4737
26 | 2561262.3164 | 1142449.9218 | 2561261.598 | 1142451.454 | 2561260.7711 | 1142455.5391 | 2561261.3362 | 1142458.537 | 2561267.6764 | 1142469.1349 | 2561268.482 | 1142470.3626
27 | 2561268.482 | 1142470.3626 | 2561271.1773 | 1142474.4706 | 2561273.2249 | 1142477.3367 | 2561274.8195 | 1142481.4619 | 2561273.8707 | 1142484.514 | 2561272.7862 | 1142491.569 | 2561279.5213 | 1142496.6393 | 2561283.7202 | 1142501.0845
28 | 2561719.0465 | 1142478.423 | 2561736.7852 | 1142447.2338 | 2561736.4584 | 1142442.9893 | 2561731.6258 | 1142432.448 | 2561730.7687 | 1142428.1958 | 2561732.296 | 1142424.2174 | 2561736.8361 | 1142421.4093 | 2561784.7979 | 1142426.0847 | 2561788.0946 | 1142424.7631
29 | 2561793.8448 | 1142415.2106 | 2561791.3973 | 1142421.9518 | 2561788.0946 | 1142424.7631
30 | 2561661.8547 | 1142383.8564 | 2561700.3712 | 1142392.3043 | 2561710.35 | 1142393.7971 | 2561718.5094 | 1142395.6573 | 2561726.0519 | 1142398.4107 | 2561735.5534 | 1142403.4306 | 2561746.5798 | 1142408.9077 | 2561752.7301 | 1142410.3137 | 2561760.2163 | 1142411.4668 | 2561793.8448 | 1142415.2106
31 | 2561661.8547 | 1142383.8564 | 2561664.6311 | 1142381.6932 | 2561674.9304 | 1142381.6164 | 2561680.77 | 1142382.513 | 2561689.0342 | 1142385.1284 | 2561695.1674 | 1142385.0449 | 2561701.1394 | 1142383.784 | 2561704.9885 | 1142382.2921 | 2561708.8727 | 1142380.2886 | 2561712.691 | 1142378.7857 | 2561714.4606 | 1142378.2374
32 | 2561718.9683 | 1142648.9283 | 2561712.741 | 1142647.1842
33 | 2561438.1631 | 1142593.0339 | 2561430.2573 | 1142591.4527 | 2561410.9233 | 1142586.6899
34 | 2561718.9683 | 1142648.9283 | 2561720.4776 | 1142649.351 | 2561737.2854 | 1142651.3596
35 | 2561764.4805 | 1142651.8059 | 2561743.1764 | 1142652.0636 | 2561737.2854 | 1142651.3596
36 | 2561764.4805 | 1142651.8059 | 2561772.1094 | 1142651.2682 | 2561777.3927 | 1142651.517
37 | 2562053.9116 | 1142720.8309 | 2562037.7406 | 1142717.2199 | 2562003.8816 | 1142711.9866 | 2561996.4651 | 1142709.6322 | 2561990.8901 | 1142706.7771 | 2561975.5106 | 1142694.6348 | 2561964.8565 | 1142688.3545 | 2561958.5373 | 1142686.9381 | 2561930.2912 | 1142683.2816 | 2561918.2293 | 1142682.8799 | 2561895.7676 | 1142681.1768 | 2561880.8793 | 1142675.0236 | 2561873.6139 | 1142671.0565 | 2561866.4407 | 1142668.3005 | 2561839.3985 | 1142663.0249 | 2561823.0369 | 1142657.2813 | 2561806.1112 | 1142653.4868 | 2561790.2078 | 1142652.1204 | 2561777.3927 | 1142651.517
38 | 2562053.9116 | 1142720.8309 | 2562039.0466 | 1142706.1617 | 2561995.3594 | 1142648.9751 | 2561970.8314 | 1142621.9609 | 2561945.1536 | 1142585.7382
39 | 2561945.1536 | 1142585.7382 | 2561936.8034 | 1142586.4692 | 2561926.0856 | 1142585.9478 | 2561910.5991 | 1142582.4663 | 2561902.6584 | 1142579.893 | 2561897.3445 | 1142577.0363 | 2561892.4833 | 1142574.0434 | 2561885.3617 | 1142568.5301 | 2561876.0487 | 1142559.24 | 2561864.4366 | 1142544.9619 | 2561856.1514 | 1142534.1422 | 2561849.0094 | 1142522.993 | 2561845.9292 | 1142516.0423 | 2561845.7052 | 1142515.3395
40 | 2561302.5977 | 1142535.5919 | 2561304.379 | 1142538.748
41 | 2561315.935 | 1142550.8509 | 2561311.0012 | 1142546.362 | 2561305.2902 | 1142540.3624 | 2561304.379 | 1142538.748
42 | 2561302.5977 | 1142535.5919 | 2561301.3328 | 1142533.3509 | 2561300.1597 | 1142527.8224 | 2561297.2252 | 1142523.3056 | 2561295.4466 | 1142520.4267 | 2561287.9026 | 1142505.5121 | 2561283.7202 | 1142501.0845
43 | 2561317.4802 | 1142552.2567 | 2561315.935 | 1142550.8509
44 | 2561317.4802 | 1142552.2567 | 2561317.4802 | 1142552.2567 | 2561322.9188 | 1142555.4461
45 | 2561341.6112 | 1142567.3369 | 2561332.2935 | 1142560.9437 | 2561322.9188 | 1142555.4461
46 | 2561361.2119 | 1142578.1667 | 2561353.8891 | 1142576.1015 | 2561344.4606 | 1142569.292 | 2561341.6112 | 1142567.3369
47 | 2561387.2762 | 1142618.9534 | 2561387.2762 | 1142618.9534 | 2561383.2517 | 1142612.2425 | 2561382.0122 | 1142610.0364
48 | 2561369.6036 | 1142588.1338 | 2561371.314 | 1142590.5081 | 2561378.5016 | 1142602.657 | 2561380.4761 | 1142607.3022 | 2561382.0122 | 1142610.0364
49 | 2561396.7852 | 1142621.5492 | 2561392.0111 | 1142621.3798 | 2561387.2762 | 1142618.9534
50 | 2561361.2119 | 1142578.1667 | 2561368.1653 | 1142586.1372 | 2561369.6036 | 1142588.1338
51 | 2561396.7852 | 1142621.5492 | 2561405.0505 | 1142627.9661 | 2561407.3708 | 1142629.1493
52 | 2561361.2119 | 1142578.1667 | 2561369.0095 | 1142579.9508 | 2561385.1768 | 1142582.8708 | 2561393.8897 | 1142583.5597 | 2561407.8706 | 1142585.9379 | 2561410.9233 | 1142586.6899
53 | 2561361.2119 | 1142578.1667 | 2561342.8767 | 1142556.051 | 2561339.1131 | 1142550.4835 | 2561336.2999 | 1142545.6991 | 2561331.3937 | 1142535.7589 | 2561329.8995 | 1142530.4881 | 2561327.9934 | 1142520.951 | 2561324.4884 | 1142489.8467 | 2561323.814 | 1142478.2118 | 2561324.4591 | 1142470.9484 | 2561325.871 | 1142464.6028 | 2561327.5304 | 1142459.7007 | 2561330.7089 | 1142453.1437 | 2561334.9765 | 1142447.4356 | 2561338.5786 | 1142443.4104 | 2561354.4611 | 1142430.6574
54 | 2561414.6742 | 1142632.8736 | 2561407.3708 | 1142629.1493
55 | 2561149.7279 | 1142970.1719 | 2561148.3239 | 1142974.8608 | 2561147.7382 | 1142981.7459 | 2561148.2727 | 1142987.1563 | 2561152.7455 | 1143007.3488 | 2561160.8017 | 1143029.0189 | 2561168.4428 | 1143050.7028 | 2561173.8789 | 1143059.4166 | 2561187.2541 | 1143066.923 | 2561199.19 | 1143077.6848 | 2561208.0743 | 1143089.5669 | 2561209.6182 | 1143095.3932 | 2561213.1094 | 1143124.2965 | 2561218.9126 | 1143129.1727 | 2561231.6703 | 1143148.5955
56 | 2561042.8572 | 1142987.2601 | 2561149.7279 | 1142970.1719
57 | 2561154.4097 | 1143242.0018 | 2561231.6703 | 1143148.5955
58 | 2561042.8572 | 1142987.2601 | 2560960.9395 | 1142921.5021
59 | 2561246.7607 | 1142553.6235 | 2561250.2444 | 1142538.4045 | 2561256.8612 | 1142522.7317 | 2561270.8264 | 1142498.7519 | 2561291.4675 | 1142468.248 | 2561299.2468 | 1142458.8155 | 2561321.5423 | 1142441.6968 | 2561341.4009 | 1142429.2851 | 2561345.7892 | 1142427.9896 | 2561349.8272 | 1142428.4194 | 2561354.4611 | 1142430.6574
60 | 2561414.6742 | 1142632.8736 | 2561414.6742 | 1142632.8736 | 2561441.386 | 1142642.4514
61 | 2561246.7607 | 1142553.6235 | 2561077.5215 | 1142832.0126
62 | 2560960.9395 | 1142921.5021 | 2561077.5215 | 1142832.0126
63 | 2561472.7607 | 1142648.8984 | 2561476.0092 | 1142649.678 | 2561489.4381 | 1142654.6835 | 2561493.7044 | 1142660.7704 | 2561498.8157 | 1142670.3981 | 2561511.8411 | 1142704.8434 | 2561513.32 | 1142707.7883
64 | 2561523.5305 | 1142729.9146 | 2561525.4858 | 1142725.5888 | 2561524.2917 | 1142720.3494 | 2561520.494 | 1142715.4156 | 2561515.0019 | 1142711.1374 | 2561513.32 | 1142707.7883
65 | 2561472.7607 | 1142648.8984 | 2561461.4316 | 1142648.9265 | 2561453.5398 | 1142646.8093 | 2561441.386 | 1142642.4514
66 | 2561154.4097 | 1143242.0018 | 2561157.3791 | 1143244.0167 | 2561163.2223 | 1143249.1372 | 2561167.7135 | 1143254.3664 | 2561170.1951 | 1143260.1978 | 2561170.1951 | 1143260.1978
67 | 2561388.2827 | 1143310.8311 | 2561375.9339 | 1143309.8432 | 2561342.9157 | 1143311.834 | 2561312.7666 | 1143315.4296 | 2561300.3131 | 1143316.0878 | 2561290.6793 | 1143315.4272 | 2561272.7759 | 1143314.731 | 2561246.7328 | 1143317.4334 | 2561224.6796 | 1143320.3436 | 2561204.148 | 1143322.0435 | 2561196.7103 | 1143321.1021 | 2561189.2746 | 1143319.2713 | 2561182.1887 | 1143316.8602 | 2561177.1102 | 1143313.5135 | 2561172.1658 | 1143307.1311 | 2561170.0372 | 1143298.8295 | 2561170.3013 | 1143290.9349 | 2561172.1704 | 1143275.1638
68 | 2561406.5308 | 1143319.7408 | 2561396.8793 | 1143313.9219 | 2561388.2827 | 1143310.8311
69 | 2561170.1951 | 1143260.1978 | 2561171.9714 | 1143266.3005 | 2561172.2764 | 1143274.2693 | 2561172.1704 | 1143275.1638
70 | 2561406.5308 | 1143319.7408 | 2561407.8716 | 1143335.8626 | 2561408.257 | 1143345.6206 | 2561407.5247 | 1143358.4429 | 2561406.3689 | 1143366.3654 | 2561401.172 | 1143375.6702 | 2561388.3309 | 1143392.5389 | 2561387.2523 | 1143395.7357
71 | 2561406.5308 | 1143319.7408 | 2561410.8526 | 1143326.1496 | 2561412.3526 | 1143331.1537 | 2561412.9282 | 1143337.0196 | 2561413.088 | 1143341.5542 | 2561411.7028 | 1143364.03 | 2561411.3975 | 1143379.929 | 2561412.2788 | 1143384.3255 | 2561414.3611 | 1143386.6097
72 | 2561386.0402 | 1143407.0866 | 2561385.993 | 1143406.6499 | 2561385.9402 | 1143399.6245 | 2561387.2523 | 1143395.7357
73 | 2561414.3611 | 1143386.6097 | 2561415.5836 | 1143387.9506 | 2561426.5453 | 1143393.1719
74 | 2561386.8453 | 1143414.5323 | 2561386.0402 | 1143407.0866
75 | 2561387.8751 | 1143424.0563 | 2561386.8453 | 1143414.5323
76 | 2561843.163 | 1142499.2069 | 2561844.0157 | 1142510.0403 | 2561845.7052 | 1142515.3395

## bus_geodata
| x | y | coords
0 | 2561533.031 | 1142339.1152
1 | 2561535.5524 | 1142338.2837
2 | 2561558.5894 | 1142361.237
3 | 2561548.535 | 1142444.1099
4 | 2561579.4815 | 1142364.9939
5 | 2561514.9823 | 1142481.0432
6 | 2561505.9657 | 1142524.1894
7 | 2561481.7951 | 1142478.5875
8 | 2561550.4185 | 1142488.0491
9 | 2561631.2597 | 1142376.7367
10 | 2561565.6352 | 1142613.4087
11 | 2561537.567 | 1142566.7644
12 | 2561675.3029 | 1142636.6988
13 | 2561493.9143 | 1142601.1166
14 | 2561553.9574 | 1142683.9524
15 | 2561486.742 | 1142600.3733
16 | 2561441.3427 | 1142505.6959
17 | 2561451.9716 | 1142474.3874
18 | 2561357.7773 | 1142106.9387
19 | 2561291.3975 | 1142211.3293
20 | 2561285.9204 | 1142389.7995
21 | 2561185.4034 | 1142420.4737
22 | 2561262.3164 | 1142449.9218
23 | 2561202.4807 | 1142473.8128
24 | 2561268.482 | 1142470.3626
25 | 2561719.0465 | 1142478.423
26 | 2561788.0946 | 1142424.7631
27 | 2561793.8448 | 1142415.2106
28 | 2561661.8547 | 1142383.8564
29 | 2561714.4606 | 1142378.2374
30 | 2561712.741 | 1142647.1842
31 | 2561438.1631 | 1142593.0339
32 | 2561426.7199 | 1142510.8678
33 | 2561718.9683 | 1142648.9283
34 | 2561737.2854 | 1142651.3596
35 | 2561764.4805 | 1142651.8059
36 | 2561777.3927 | 1142651.517
37 | 2562053.9116 | 1142720.8309
38 | 2561945.1536 | 1142585.7382
39 | 2561304.379 | 1142538.748
40 | 2561302.5977 | 1142535.5919
41 | 2561315.935 | 1142550.8509
42 | 2561283.7202 | 1142501.0845
43 | 2561317.4802 | 1142552.2567
44 | 2561322.9188 | 1142555.4461
45 | 2561341.6112 | 1142567.3369
46 | 2561382.0122 | 1142610.0364
47 | 2561387.2762 | 1142618.9534
48 | 2561369.6036 | 1142588.1338
49 | 2561396.7852 | 1142621.5492
50 | 2561361.2119 | 1142578.1667
51 | 2561407.3708 | 1142629.1493
52 | 2561149.7279 | 1142970.1719
53 | 2561231.6703 | 1143148.5955
54 | 2561042.8572 | 1142987.2601
55 | 2561410.9233 | 1142586.6899
56 | 2561354.4611 | 1142430.6574
57 | 2561414.6742 | 1142632.8736
58 | 2561246.7607 | 1142553.6235
59 | 2561077.5215 | 1142832.0126
60 | 2561513.32 | 1142707.7883
61 | 2561472.7607 | 1142648.8984
62 | 2561523.5305 | 1142729.9146
63 | 2561441.386 | 1142642.4514
64 | 2561154.4097 | 1143242.0018
65 | 2561388.2827 | 1143310.8311
66 | 2561172.1704 | 1143275.1638
67 | 2561406.5308 | 1143319.7408
68 | 2561170.1951 | 1143260.1978
69 | 2561387.2523 | 1143395.7357
70 | 2561414.3611 | 1143386.6097
71 | 2561426.5453 | 1143393.1719
72 | 2561386.0402 | 1143407.0866
73 | 2561387.8751 | 1143424.0563
74 | 2561386.8453 | 1143414.5323
75 | 2561843.163 | 1142499.2069
76 | 2561845.7052 | 1142515.3395
77 | 2560960.9395 | 1142921.5021
78 | 2561426.7199 | 1142510.8678

## line_std_types
| c_nf_per_km | r_ohm_per_km | x_ohm_per_km | max_i_ka | type | q_mm2 | alpha | voltage_rating
NAYY 4x50 SE | 210 | 0.642 | 0.083 | 0.142 | cs | 50 | 0.00403 | LV
NAYY 4x120 SE | 264 | 0.225 | 0.08 | 0.242 | cs | 120 | 0.00403 | LV
NAYY 4x150 SE | 261 | 0.208 | 0.08 | 0.27 | cs | 150 | 0.00403 | LV
NA2XS2Y 1x95 RM/25 12/20 kV | 216 | 0.313 | 0.132 | 0.252 | cs | 95 | 0.00403 | MV
NA2XS2Y 1x185 RM/25 12/20 kV | 273 | 0.161 | 0.117 | 0.362 | cs | 185 | 0.00403 | MV
NA2XS2Y 1x240 RM/25 12/20 kV | 304 | 0.122 | 0.112 | 0.421 | cs | 240 | 0.00403 | MV
NA2XS2Y 1x95 RM/25 6/10 kV | 315 | 0.313 | 0.123 | 0.249 | cs | 95 | 0.00403 | MV
NA2XS2Y 1x185 RM/25 6/10 kV | 406 | 0.161 | 0.11 | 0.358 | cs | 185 | 0.00403 | MV
NA2XS2Y 1x240 RM/25 6/10 kV | 456 | 0.122 | 0.105 | 0.416 | cs | 240 | 0.00403 | MV
NA2XS2Y 1x150 RM/25 12/20 kV | 250 | 0.206 | 0.116 | 0.319 | cs | 150 | 0.00403 | MV
NA2XS2Y 1x120 RM/25 12/20 kV | 230 | 0.253 | 0.119 | 0.283 | cs | 120 | 0.00403 | MV
NA2XS2Y 1x70 RM/25 12/20 kV | 190 | 0.443 | 0.132 | 0.22 | cs | 70 | 0.00403 | MV
NA2XS2Y 1x150 RM/25 6/10 kV | 360 | 0.206 | 0.11 | 0.315 | cs | 150 | 0.00403 | MV
NA2XS2Y 1x120 RM/25 6/10 kV | 340 | 0.253 | 0.113 | 0.28 | cs | 120 | 0.00403 | MV
NA2XS2Y 1x70 RM/25 6/10 kV | 280 | 0.443 | 0.123 | 0.217 | cs | 70 | 0.00403 | MV
N2XS(FL)2Y 1x120 RM/35 64/110 kV | 112 | 0.153 | 0.166 | 0.366 | cs | 120 | 0.00393 | HV
N2XS(FL)2Y 1x185 RM/35 64/110 kV | 125 | 0.099 | 0.156 | 0.457 | cs | 185 | 0.00393 | HV
N2XS(FL)2Y 1x240 RM/35 64/110 kV | 135 | 0.075 | 0.149 | 0.526 | cs | 240 | 0.00393 | HV
N2XS(FL)2Y 1x300 RM/35 64/110 kV | 144 | 0.06 | 0.144 | 0.588 | cs | 300 | 0.00393 | HV
15-AL1/3-ST1A 0.4 | 11 | 1.8769 | 0.35 | 0.105 | ol | 16 | 0.00403 | LV
24-AL1/4-ST1A 0.4 | 11.25 | 1.2012 | 0.335 | 0.14 | ol | 24 | 0.00403 | LV
48-AL1/8-ST1A 0.4 | 12.2 | 0.5939 | 0.3 | 0.21 | ol | 48 | 0.00403 | LV
94-AL1/15-ST1A 0.4 | 13.2 | 0.306 | 0.29 | 0.35 | ol | 94 | 0.00403 | LV
34-AL1/6-ST1A 10.0 | 9.7 | 0.8342 | 0.36 | 0.17 | ol | 34 | 0.00403 | MV
48-AL1/8-ST1A 10.0 | 10.1 | 0.5939 | 0.35 | 0.21 | ol | 48 | 0.00403 | MV
70-AL1/11-ST1A 10.0 | 10.4 | 0.4132 | 0.339 | 0.29 | ol | 70 | 0.00403 | MV
94-AL1/15-ST1A 10.0 | 10.75 | 0.306 | 0.33 | 0.35 | ol | 94 | 0.00403 | MV
122-AL1/20-ST1A 10.0 | 11.1 | 0.2376 | 0.323 | 0.41 | ol | 122 | 0.00403 | MV
149-AL1/24-ST1A 10.0 | 11.25 | 0.194 | 0.315 | 0.47 | ol | 149 | 0.00403 | MV
34-AL1/6-ST1A 20.0 | 9.15 | 0.8342 | 0.382 | 0.17 | ol | 34 | 0.00403 | MV
48-AL1/8-ST1A 20.0 | 9.5 | 0.5939 | 0.372 | 0.21 | ol | 48 | 0.00403 | MV
70-AL1/11-ST1A 20.0 | 9.7 | 0.4132 | 0.36 | 0.29 | ol | 70 | 0.00403 | MV
94-AL1/15-ST1A 20.0 | 10 | 0.306 | 0.35 | 0.35 | ol | 94 | 0.00403 | MV
122-AL1/20-ST1A 20.0 | 10.3 | 0.2376 | 0.344 | 0.41 | ol | 122 | 0.00403 | MV
149-AL1/24-ST1A 20.0 | 10.5 | 0.194 | 0.337 | 0.47 | ol | 149 | 0.00403 | MV
184-AL1/30-ST1A 20.0 | 10.75 | 0.1571 | 0.33 | 0.535 | ol | 184 | 0.00403 | MV
243-AL1/39-ST1A 20.0 | 11 | 0.1188 | 0.32 | 0.645 | ol | 243 | 0.00403 | MV
48-AL1/8-ST1A 110.0 | 8 | 0.5939 | 0.46 | 0.21 | ol | 48 | 0.00403 | HV
70-AL1/11-ST1A 110.0 | 8.4 | 0.4132 | 0.45 | 0.29 | ol | 70 | 0.00403 | HV
94-AL1/15-ST1A 110.0 | 8.65 | 0.306 | 0.44 | 0.35 | ol | 94 | 0.00403 | HV
122-AL1/20-ST1A 110.0 | 8.5 | 0.2376 | 0.43 | 0.41 | ol | 122 | 0.00403 | HV
149-AL1/24-ST1A 110.0 | 8.75 | 0.194 | 0.41 | 0.47 | ol | 149 | 0.00403 | HV
184-AL1/30-ST1A 110.0 | 8.8 | 0.1571 | 0.4 | 0.535 | ol | 184 | 0.00403 | HV
243-AL1/39-ST1A 110.0 | 9 | 0.1188 | 0.39 | 0.645 | ol | 243 | 0.00403 | HV
305-AL1/39-ST1A 110.0 | 9.2 | 0.0949 | 0.38 | 0.74 | ol | 305 | 0.00403 | HV
490-AL1/64-ST1A 110.0 | 9.75 | 0.059 | 0.37 | 0.96 | ol | 490 | 0.00403 | HV
679-AL1/86-ST1A 110.0 | 9.95 | 0.042 | 0.36 | 1.15 | ol | 679 | 0.00403 | HV
490-AL1/64-ST1A 220.0 | 10 | 0.059 | 0.285 | 0.96 | ol | 490 | 0.00403 | HV
679-AL1/86-ST1A 220.0 | 11.7 | 0.042 | 0.275 | 1.15 | ol | 679 | 0.00403 | HV
490-AL1/64-ST1A 380.0 | 11 | 0.059 | 0.253 | 0.96 | ol | 490 | 0.00403 | HV
679-AL1/86-ST1A 380.0 | 14.6 | 0.042 | 0.25 | 1.15 | ol | 679 | 0.00403 | HV

## trafo_std_types
| i0_percent | pfe_kw | vkr_percent | sn_mva | vn_lv_kv | vn_hv_kv | vk_percent | shift_degree | vector_group | tap_side | tap_neutral | tap_min | tap_max | tap_step_degree | tap_step_percent | tap_phase_shifter
160 MVA 380/110 kV | 0.06 | 60 | 0.25 | 160 | 110 | 380 | 12.2 | 0 | Yy0 | hv | 0 | -9 | 9 | 0 | 1.5 | FALSE
100 MVA 220/110 kV | 0.06 | 55 | 0.26 | 100 | 110 | 220 | 12 | 0 | Yy0 | hv | 0 | -9 | 9 | 0 | 1.5 | FALSE
63 MVA 110/20 kV | 0.04 | 22 | 0.32 | 63 | 20 | 110 | 18 | 150 | YNd5 | hv | 0 | -9 | 9 | 0 | 1.5 | FALSE
40 MVA 110/20 kV | 0.05 | 18 | 0.34 | 40 | 20 | 110 | 16.2 | 150 | YNd5 | hv | 0 | -9 | 9 | 0 | 1.5 | FALSE
25 MVA 110/20 kV | 0.07 | 14 | 0.41 | 25 | 20 | 110 | 12 | 150 | YNd5 | hv | 0 | -9 | 9 | 0 | 1.5 | FALSE
63 MVA 110/10 kV | 0.04 | 22 | 0.32 | 63 | 10 | 110 | 18 | 150 | YNd5 | hv | 0 | -9 | 9 | 0 | 1.5 | FALSE
40 MVA 110/10 kV | 0.05 | 18 | 0.34 | 40 | 10 | 110 | 16.2 | 150 | YNd5 | hv | 0 | -9 | 9 | 0 | 1.5 | FALSE
25 MVA 110/10 kV | 0.07 | 14 | 0.41 | 25 | 10 | 110 | 12 | 150 | YNd5 | hv | 0 | -9 | 9 | 0 | 1.5 | FALSE
0.25 MVA 20/0.4 kV | 0.32 | 0.8 | 1.44 | 0.25 | 0.4 | 20 | 6 | 150 | Yzn5 | hv | 0 | -2 | 2 | 0 | 2.5 | FALSE
0.4 MVA 20/0.4 kV | 0.3375 | 1.35 | 1.425 | 0.4 | 0.4 | 20 | 6 | 150 | Dyn5 | hv | 0 | -2 | 2 | 0 | 2.5 | FALSE
0.63 MVA 20/0.4 kV | 0.2619 | 1.65 | 1.206 | 0.63 | 0.4 | 20 | 6 | 150 | Dyn5 | hv | 0 | -2 | 2 | 0 | 2.5 | FALSE
0.25 MVA 10/0.4 kV | 0.24 | 0.6 | 1.2 | 0.25 | 0.4 | 10 | 4 | 150 | Dyn5 | hv | 0 | -2 | 2 | 0 | 2.5 | FALSE
0.4 MVA 10/0.4 kV | 0.2375 | 0.95 | 1.325 | 0.4 | 0.4 | 10 | 4 | 150 | Dyn5 | hv | 0 | -2 | 2 | 0 | 2.5 | FALSE
0.63 MVA 10/0.4 kV | 0.1873 | 1.18 | 1.0794 | 0.63 | 0.4 | 10 | 4 | 150 | Dyn5 | hv | 0 | -2 | 2 | 0 | 2.5 | FALSE

## trafo3w_std_types
| sn_hv_mva | sn_mv_mva | sn_lv_mva | vn_hv_kv | vn_mv_kv | vn_lv_kv | vk_hv_percent | vk_mv_percent | vk_lv_percent | vkr_hv_percent | vkr_mv_percent | vkr_lv_percent | pfe_kw | i0_percent | shift_mv_degree | shift_lv_degree | vector_group | tap_side | tap_neutral | tap_min | tap_max | tap_step_percent
63/25/38 MVA 110/20/10 kV | 63 | 25 | 38 | 110 | 20 | 10 | 10.4 | 10.4 | 10.4 | 0.28 | 0.32 | 0.35 | 35 | 0.89 | 0 | 0 | YN0yn0yn0 | hv | 0 | -10 | 10 | 1.2
63/25/38 MVA 110/10/10 kV | 63 | 25 | 38 | 110 | 10 | 10 | 10.4 | 10.4 | 10.4 | 0.28 | 0.32 | 0.35 | 35 | 0.89 | 0 | 0 | YN0yn0yn0 | hv | 0 | -10 | 10 | 1.2

## fuse_std_types
| fuse_type | i_rated_a | t_avg | t_min | t_total | x_avg | x_min | x_total
HV 100A | HV 100A | 100 | 0 | [10.0, 3.64, 0.854, 0.281, 0.1, 0.0531, 0.022, 0.01] | [10.0, 4.267, 1.21, 0.403, 0.1, 0.058, 0.022, 0.01] | 0 | [300.0, 350.0, 450.0, 550.0, 700.0, 850.0, 1200.0, 1752.0] | [600.0, 700.0, 900.0, 1150.0, 1665.0, 2000.0, 3000.0, 4313.0]
HV 10A | HV 10A | 10 | 0 | [10.0, 1675.0, 0.344, 0.156, 0.1, 0.0417, 0.0171, 0.01] | [10.0, 1.3, 0.3, 0.155, 0.1, 0.0555, 0.023, 0.01] | 0 | [30.0, 32.0, 35.0, 37.0, 39.0, 50.0, 70.0, 88.0] | [60.0, 70.0, 80.0, 87.0, 94.0, 110.0, 150.0, 216.0]
HV 125A | HV 125A | 125 | 0 | [10.0, 1.82, 0.344, 0.1, 0.0467, 0.0269, 0.01] | [10.0, 2.478, 0.426, 0.1, 0.0427, 0.0211, 0.01] | 0 | [375.0, 500.0, 700.0, 925.0, 1200.0, 1500.0, 2341.0] | [750.0, 1000.0, 1500.0, 2200.0, 3000.0, 4000.0, 5765.0]
HV 160A | HV 160A | 160 | 0 | [10.0, 4.15, 1.03, 0.198, 0.1, 0.051, 0.0172, 0.01] | [10.0, 2.3, 0.734, 0.274, 0.1, 0.046, 0.0177, 0.01] | 0 | [480.0, 550.0, 700.0, 1000.0, 1260.0, 1600.0, 2500.0, 3227.0] | [960.0, 1300.0, 1700.0, 2200.0, 2996.0, 4000.0, 6000.0, 7946.0]
HV 16A | HV 16A | 16 | 0 | [10.0, 0.352, 0.164, 0.1, 0.0649, 0.0342, 0.01] | [10.0, 2.34, 0.722, 0.181, 0.1, 0.055, 0.0296, 0.01] | 0 | [48.0, 60.0, 65.0, 71.0, 80.0, 100.0, 162.0] | [96.0, 110.0, 125.0, 150.0, 168.0, 200.0, 250.0, 398.0]
HV 200A | HV 200A | 200 | 0 | [10.0, 4.267, 1.21, 0.403, 0.1, 0.058, 0.022, 0.01] | [10.0, 3.73, 1.654, 0.328, 0.1, 0.0531, 0.019, 0.01] | 0 | [600.0, 700.0, 900.0, 1150.0, 1665.0, 2000.0, 3000.0, 4313.0] | [1200.0, 1500.0, 1800.0, 2700.0, 3960.0, 5000.0, 7500.0, 10620.0]
HV 20A | HV 20A | 20 | 0 | [10.0, 1.3, 0.3, 0.155, 0.1, 0.0555, 0.023, 0.01] | [10.0, 1.3, 0.161, 0.1, 0.0611, 0.0399, 0.0141, 0.01] | 0 | [60.0, 70.0, 80.0, 87.0, 94.0, 110.0, 150.0, 216.0] | [120.0, 150.0, 200.0, 223.0, 260.0, 300.0, 450.0, 532.0]
HV 25A | HV 25A | 25 | 0 | [10.0, 2.512, 0.833, 0.299, 0.1, 0.0372, 0.0223, 0.01] | [10.0, 3.125, 0.597, 0.198, 0.1, 0.0378, 0.022, 0.01] | 0 | [75.0, 82.0, 90.0, 100.0, 124.0, 170.0, 200.0, 289.0] | [150.0, 170.0, 210.0, 250.0, 294.0, 400.0, 500.0, 711.0]
HV 31.5A | HV 31.5A | 31.5 | 0 | [10.0, 2.34, 0.722, 0.181, 0.1, 0.055, 0.0296, 0.01] | [10.0, 2.84, 0.368, 0.164, 0.1, 0.0621, 0.0378, 0.0195, 0.01] | 0 | [95.0, 110.0, 125.0, 150.0, 165.0, 200.0, 250.0, 390.0] | [189.0, 220.0, 300.0, 350.0, 393.0, 450.0, 530.0, 700.0, 960.0]
HV 40A | HV 40A | 40 | 0 | [10.0, 1.3, 0.161, 0.1, 0.0611, 0.0399, 0.0141, 0.01] | [10.0, 2.05, 0.369, 0.198, 0.1, 0.051, 0.0298, 0.01] | 0 | [120.0, 150.0, 200.0, 223.0, 260.0, 300.0, 450.0, 532.0] | [240.0, 300.0, 400.0, 450.0, 530.0, 650.0, 800.0, 1311.0]
HV 50A | HV 50A | 50 | 0 | [10.0, 3.215, 0.597, 0.198, 0.1, 0.0378, 0.022, 0.01] | [10.0, 3.64, 0.854, 0.281, 0.1, 0.0531, 0.022, 0.01] | 0 | [150.0, 170.0, 210.0, 250.0, 294.0, 400.0, 500.0, 711.0] | [300.0, 350.0, 450.0, 550.0, 700.0, 850.0, 1200.0, 1752.0]
HV 6.3A | HV 6.3A | 6.3 | 0 | [10.0, 1.39, 0.344, 0.168, 0.1, 0.056, 0.0263, 0.01] | [10.0, 1.711, 0.516, 0.198, 0.1, 0.0634, 0.0303, 0.01] | 0 | [19.0, 19.5, 20.4, 20.8, 22.0, 25.0, 32.0, 48.0] | [38.0, 40.0, 43.0, 48.0, 53.0, 60.0, 75.0, 118.0]
HV 63A | HV 63A | 63 | 0 | [10.0, 2.84, 0.368, 0.164, 0.1, 0.0621, 0.0378, 0.0195, 0.01] | [10.0, 1.82, 0.344, 0.1, 0.0467, 0.0269, 0.01] | 0 | [189.0, 220.0, 300.0, 350.0, 393.0, 450.0, 530.0, 700.0, 961.0] | [378.0, 500.0, 700.0, 934.0, 1200.0, 1500.0, 2366.0]
HV 80A | HV 80A | 80 | 0 | [10.0, 2.05, 0.369, 0.198, 0.1, 0.051, 0.0298, 0.01] | [10.0, 4.15, 1.03, 0.198, 0.1, 0.051, 0.0172, 0.01] | 0 | [240.0, 300.0, 400.0, 450.0, 530.0, 650.0, 800.0, 1311.0] | [480.0, 550.0, 700.0, 1000.0, 1260.0, 1600.0, 2500.0, 3227.0]
Siemens NH-1-100 | Siemens NH-1-100 | 100 | [5400.0, 2000.0, 400.0, 20.0, 1.0, 0.2, 0.012, 0.004] | 0 | 0 | [150.0, 190.0, 250.0, 430.0, 900.0, 1250.0, 2700.0, 3600.0] | 0 | 0
Siemens NH-1-125 | Siemens NH-1-125 | 125 | [4800.0, 120.0, 7.0, 0.1, 0.004] | 0 | 0 | [180.0, 400.0, 740.0, 2000.0, 4250.0] | 0 | 0
Siemens NH-1-16 | Siemens NH-1-16 | 16 | [4000.0, 400.0, 2.0, 0.1, 0.04, 0.01] | 0 | 0 | [26.0, 35.0, 75.0, 150.0, 200.0, 300.0] | 0 | 0
Siemens NH-1-160 | Siemens NH-1-160 | 160 | [4800.0, 120.0, 7.0, 0.1, 0.004] | 0 | 0 | [210.0, 500.0, 900.0, 2300.0, 5000.0] | 0 | 0
Siemens NH-1-25 | Siemens NH-1-25 | 25 | [4000.0, 1000.0, 10.0, 0.2, 0.02, 0.01] | 0 | 0 | [40.0, 50.0, 100.0, 210.0, 400.0, 500.0] | 0 | 0
Siemens NH-1-50 | Siemens NH-1-50 | 50 | [4000.0, 40.0, 4.0, 1.0, 0.02, 0.01] | 0 | 0 | [86.0, 200.0, 300.0, 400.0, 1000.0, 1280.0] | 0 | 0
Siemens NH-1-63 | Siemens NH-1-63 | 63 | [4000.0, 100.0, 10.0, 2.0, 0.04, 0.01] | 0 | 0 | [100.0, 200.0, 300.0, 400.0, 1000.0, 1500.0] | 0 | 0
Siemens NH-1-80 | Siemens NH-1-80 | 80 | [4800.0, 120.0, 7.0, 0.1, 0.01] | 0 | 0 | [150.58, 250.0, 450.0, 1150.0, 2470.0] | 0 | 0
Siemens NH-2-1000 | Siemens NH-2-1000 | 1000 | [4800.0, 120.0, 7.0, 0.1, 0.004] | 0 | 0 | [1900.0, 3500.0, 8400.0, 24000.0, 52000.0] | 0 | 0
Siemens NH-2-200 | Siemens NH-2-200 | 200 | [4800.0, 120.0, 7.0, 0.1, 0.004] | 0 | 0 | [280.0, 650.0, 1200.0, 3000.0, 7000.0] | 0 | 0
Siemens NH-2-224 | Siemens NH-2-224 | 224 | [4800.0, 120.0, 7.0, 0.2, 0.04, 0.004] | 0 | 0 | [400.0, 750.0, 1453.0, 3025.0, 4315.0, 7600.0] | 0 | 0
Siemens NH-2-250 | Siemens NH-2-250 | 250 | [4800.0, 120.0, 7.0, 0.1, 0.004] | 0 | 0 | [450.0, 800.0, 1650.0, 4000.0, 8500.0] | 0 | 0
Siemens NH-2-315 | Siemens NH-2-315 | 315 | [4800.0, 120.0, 7.0, 0.1, 0.004] | 0 | 0 | [550.0, 920.0, 1900.0, 5000.0, 11000.0] | 0 | 0
Siemens NH-2-355 | Siemens NH-2-355 | 355 | [4800.0, 120.0, 6.0, 0.1, 0.004] | 0 | 0 | [650.0, 1116.27, 2350.0, 5840.0, 12790.0] | 0 | 0
Siemens NH-2-400 | Siemens NH-2-400 | 400 | [4800.0, 120.0, 7.0, 0.1, 0.004] | 0 | 0 | [720.0, 1350.0, 2800.0, 6500.0, 15000.0] | 0 | 0
Siemens NH-2-425 | Siemens NH-2-425 | 425 | [4800.0, 120.0, 7.0, 0.1, 0.004] | 0 | 0 | [850.0, 1500.0, 3050.0, 7500.0, 16500.0] | 0 | 0
Siemens NH-2-630 | Siemens NH-2-630 | 630 | [4800.0, 120.0, 7.0, 0.1, 0.004] | 0 | 0 | [1200.0, 2000.0, 4800.0, 12000.0, 26000.0] | 0 | 0

## dtypes
| element | column | dtype
0 | bus | name | object
1 | bus | vn_kv | float64
2 | bus | type | object
3 | bus | zone | object
4 | bus | in_service | bool
5 | load | name | object
6 | load | bus | uint32
7 | load | p_mw | float64
8 | load | q_mvar | float64
9 | load | const_z_percent | float64
10 | load | const_i_percent | float64
11 | load | sn_mva | float64
12 | load | scaling | float64
13 | load | in_service | bool
14 | load | type | object
15 | ext_grid | name | object
16 | ext_grid | bus | uint32
17 | ext_grid | vm_pu | float64
18 | ext_grid | va_degree | float64
19 | ext_grid | slack_weight | float64
20 | ext_grid | in_service | bool
21 | line | name | object
22 | line | std_type | object
23 | line | from_bus | uint32
24 | line | to_bus | uint32
25 | line | length_km | float64
26 | line | r_ohm_per_km | float64
27 | line | x_ohm_per_km | float64
28 | line | c_nf_per_km | float64
29 | line | g_us_per_km | float64
30 | line | max_i_ka | float64
31 | line | df | float64
32 | line | parallel | uint32
33 | line | type | object
34 | line | in_service | bool
35 | trafo | name | object
36 | trafo | std_type | object
37 | trafo | hv_bus | uint32
38 | trafo | lv_bus | uint32
39 | trafo | sn_mva | float64
40 | trafo | vn_hv_kv | float64
41 | trafo | vn_lv_kv | float64
42 | trafo | vk_percent | float64
43 | trafo | vkr_percent | float64
44 | trafo | pfe_kw | float64
45 | trafo | i0_percent | float64
46 | trafo | shift_degree | float64
47 | trafo | tap_side | object
48 | trafo | tap_neutral | int32
49 | trafo | tap_min | int32
50 | trafo | tap_max | int32
51 | trafo | tap_step_percent | float64
52 | trafo | tap_step_degree | float64
53 | trafo | tap_pos | int32
54 | trafo | tap_phase_shifter | bool
55 | trafo | parallel | uint32
56 | trafo | df | float64
57 | trafo | in_service | bool
58 | line_geodata | coords | object
59 | bus_geodata | x | float64
60 | bus_geodata | y | float64
61 | bus_geodata | coords | object

## parameters
| version | format_version | converged | OPF_converged | name | f_hz | sn_mva
0 | 2.14.6 | 2.14.0 | FALSE | FALSE |  | 50 | 1