## bus
| name | vn_kv | type | zone | in_service
0 | bus_LV_5886-54_0_4_node_0 | 0.4 | n |  | TRUE
1 | bus_LV_5886-54_0_4_node_1 | 0.4 | n |  | TRUE
2 | bus_LV_5886-54_0_4_node_2 | 0.4 | n |  | TRUE
3 | bus_LV_5886-54_0_4_node_3 | 0.4 | n |  | TRUE
4 | bus_LV_5886-54_0_4_node_4 | 0.4 | n |  | TRUE
5 | bus_LV_5886-54_0_4_node_5 | 0.4 | n |  | TRUE
6 | bus_LV_5886-54_0_4_node_6 | 0.4 | n |  | TRUE
7 | bus_LV_5886-54_0_4_node_66 | 0.4 | n |  | TRUE
8 | bus_LV_5886-54_0_4_node_21 | 0.4 | n |  | TRUE
9 | bus_LV_5886-54_0_4_node_7 | 0.4 | n |  | TRUE
10 | bus_LV_5886-54_0_4_node_8 | 0.4 | n |  | TRUE
11 | bus_LV_5886-54_0_4_node_9 | 0.4 | n |  | TRUE
12 | bus_LV_5886-54_0_4_node_14 | 0.4 | n |  | TRUE
13 | bus_LV_5886-54_0_4_node_34 | 0.4 | n |  | TRUE
14 | bus_LV_5886-54_0_4_node_12 | 0.4 | n |  | TRUE
15 | bus_LV_5886-54_0_4_node_33 | 0.4 | n |  | TRUE
16 | bus_LV_5886-54_0_4_node_10 | 0.4 | n |  | TRUE
17 | bus_LV_5886-54_0_4_node_11 | 0.4 | n |  | TRUE
18 | bus_LV_5886-54_0_4_node_13 | 0.4 | n |  | TRUE
19 | bus_LV_5886-54_0_4_node_76 | 0.4 | n |  | TRUE
20 | bus_LV_5886-54_0_4_node_15 | 0.4 | n |  | TRUE
21 | bus_LV_5886-54_0_4_node_16 | 0.4 | n |  | TRUE
22 | bus_LV_5886-54_0_4_node_17 | 0.4 | n |  | TRUE
23 | bus_LV_5886-54_0_4_node_18 | 0.4 | n |  | TRUE
24 | bus_LV_5886-54_0_4_node_20 | 0.4 | n |  | TRUE
25 | bus_LV_5886-54_0_4_node_41 | 0.4 | n |  | TRUE
26 | bus_LV_5886-54_0_4_node_19 | 0.4 | n |  | TRUE
27 | bus_LV_5886-54_0_4_node_57 | 0.4 | n |  | TRUE
28 | bus_LV_5886-54_0_4_node_60 | 0.4 | n |  | TRUE
29 | bus_LV_5886-54_0_4_node_59 | 0.4 | n |  | TRUE
30 | bus_LV_5886-54_0_4_node_39 | 0.4 | n |  | TRUE
31 | bus_LV_5886-54_0_4_node_56 | 0.4 | n |  | TRUE
32 | bus_LV_5886-54_0_4_node_61 | 0.4 | n |  | TRUE
33 | bus_LV_5886-54_0_4_node_62 | 0.4 | n |  | TRUE
34 | bus_LV_5886-54_0_4_node_74 | 0.4 | n |  | TRUE
35 | bus_LV_5886-54_0_4_node_22 | 0.4 | n |  | TRUE
36 | bus_LV_5886-54_0_4_node_23 | 0.4 | n |  | TRUE
37 | bus_LV_5886-54_0_4_node_25 | 0.4 | n |  | TRUE
38 | bus_LV_5886-54_0_4_node_73 | 0.4 | n |  | TRUE
39 | bus_LV_5886-54_0_4_node_27 | 0.4 | n |  | TRUE
40 | bus_LV_5886-54_0_4_node_28 | 0.4 | n |  | TRUE
41 | bus_LV_5886-54_0_4_node_31 | 0.4 | n |  | TRUE
42 | bus_LV_5886-54_0_4_node_32 | 0.4 | n |  | TRUE
43 | bus_LV_5886-54_0_4_node_30 | 0.4 | n |  | TRUE
44 | bus_LV_5886-54_0_4_node_77 | 0.4 | n |  | TRUE
45 | bus_LV_5886-54_0_4_node_70 | 0.4 | n |  | TRUE
46 | bus_LV_5886-54_0_4_node_78 | 0.4 | n |  | TRUE
47 | bus_LV_5886-54_0_4_node_43 | 0.4 | n |  | TRUE
48 | bus_LV_5886-54_0_4_node_72 | 0.4 | n |  | TRUE
49 | bus_LV_5886-54_0_4_node_75 | 0.4 | n |  | TRUE
50 | bus_LV_5886-54_0_4_node_44 | 0.4 | n |  | TRUE
51 | bus_LV_5886-54_0_4_node_36 | 0.4 | n |  | TRUE
52 | bus_LV_5886-54_0_4_node_35 | 0.4 | n |  | TRUE
53 | bus_LV_5886-54_0_4_node_37 | 0.4 | n |  | TRUE
54 | bus_LV_5886-54_0_4_node_54 | 0.4 | n |  | TRUE
55 | bus_LV_5886-54_0_4_node_42 | 0.4 | n |  | TRUE
56 | bus_LV_5886-54_0_4_node_63 | 0.4 | n |  | TRUE
57 | bus_LV_5886-54_0_4_node_40 | 0.4 | n |  | TRUE
58 | bus_LV_5886-54_0_4_node_38 | 0.4 | n |  | TRUE
59 | bus_LV_5886-54_0_4_node_45 | 0.4 | n |  | TRUE
60 | bus_LV_5886-54_0_4_node_46 | 0.4 | n |  | TRUE
61 | bus_LV_5886-54_0_4_node_47 | 0.4 | n |  | TRUE
62 | bus_LV_5886-54_0_4_node_48 | 0.4 | n |  | TRUE
63 | bus_LV_5886-54_0_4_node_50 | 0.4 | n |  | TRUE
64 | bus_LV_5886-54_0_4_node_49 | 0.4 | n |  | TRUE
65 | bus_LV_5886-54_0_4_node_53 | 0.4 | n |  | TRUE
66 | bus_LV_5886-54_0_4_node_52 | 0.4 | n |  | TRUE
67 | bus_LV_5886-54_0_4_node_55 | 0.4 | n |  | TRUE
68 | bus_LV_5886-54_0_4_node_58 | 0.4 | n |  | TRUE
69 | bus_LV_5886-54_0_4_node_64 | 0.4 | n |  | TRUE
70 | bus_LV_5886-54_0_4_node_67 | 0.4 | n |  | TRUE
71 | bus_LV_5886-54_0_4_node_68 | 0.4 | n |  | TRUE
72 | bus_LV_5886-54_0_4_node_69 | 0.4 | n |  | TRUE
73 | bus_MV_261_0_node_151 | 20 | n |  | TRUE

## load
| name | bus | p_mw | q_mvar | const_z_percent | const_i_percent | sn_mva | scaling | in_service | type
0 | LV_5886-54_0_4_load_0 | 0 | 0.0052416 | 0.0013137 | 0 | 0 |  | 1 | TRUE | wye
1 | LV_5886-54_0_4_load_1 | 1 | 0.018588 | 0.0046586 | 0 | 0 |  | 1 | TRUE | wye
2 | LV_5886-54_0_4_load_3 | 3 | 0.0062527 | 0.0015671 | 0 | 0 |  | 1 | TRUE | wye
3 | LV_5886-54_0_4_load_4 | 4 | 0.019709 | 0.0049395 | 0 | 0 |  | 1 | TRUE | wye
4 | LV_5886-54_0_4_load_6 | 6 | 0.0041051 | 0.0010288 | 0 | 0 |  | 1 | TRUE | wye
5 | LV_5886-54_0_4_load_66 | 7 | 0.022465 | 0.0056303 | 0 | 0 |  | 1 | TRUE | wye
6 | LV_5886-54_0_4_load_21 | 8 | 0.011743 | 0.0029431 | 0 | 0 |  | 1 | TRUE | wye
7 | LV_5886-54_0_4_load_8 | 10 | 0.0051468 | 0.0012899 | 0 | 0 |  | 1 | TRUE | wye
8 | LV_5886-54_0_4_load_9 | 11 | 0.0029704 | 0.00074446 | 0 | 0 |  | 1 | TRUE | wye
9 | LV_5886-54_0_4_load_14 | 12 | 0.011163 | 0.0027978 | 0 | 0 |  | 1 | TRUE | wye
10 | LV_5886-54_0_4_load_34 | 13 | 0.0092173 | 0.0023101 | 0 | 0 |  | 1 | TRUE | wye
11 | LV_5886-54_0_4_load_12 | 14 | 0.012234 | 0.003066 | 0 | 0 |  | 1 | TRUE | wye
12 | LV_5886-54_0_4_load_33 | 15 | 0.029805 | 0.0074697 | 0 | 0 |  | 1 | TRUE | wye
13 | LV_5886-54_0_4_load_10 | 16 | 0.008064 | 0.002021 | 0 | 0 |  | 1 | TRUE | wye
14 | LV_5886-54_0_4_load_11 | 17 | 0.0079758 | 0.0019989 | 0 | 0 |  | 1 | TRUE | wye
15 | LV_5886-54_0_4_load_13 | 18 | 0.007979 | 0.0019997 | 0 | 0 |  | 1 | TRUE | wye
16 | LV_5886-54_0_4_load_76 | 19 | 0.01194 | 0.0029925 | 0 | 0 |  | 1 | TRUE | wye
17 | LV_5886-54_0_4_load_15 | 20 | 0.0091982 | 0.0023053 | 0 | 0 |  | 1 | TRUE | wye
18 | LV_5886-54_0_4_load_18 | 23 | 0.0014816 | 0.00037133 | 0 | 0 |  | 1 | TRUE | wye
19 | LV_5886-54_0_4_load_41 | 25 | 0.010846 | 0.0027183 | 0 | 0 |  | 1 | TRUE | wye
20 | LV_5886-54_0_4_load_57 | 27 | 0.0094625 | 0.0023715 | 0 | 0 |  | 1 | TRUE | wye
21 | LV_5886-54_0_4_load_59 | 29 | 0.017819 | 0.0044658 | 0 | 0 |  | 1 | TRUE | wye
22 | LV_5886-54_0_4_load_39 | 30 | 0.0041002 | 0.0010276 | 0 | 0 |  | 1 | TRUE | wye
23 | LV_5886-54_0_4_load_56 | 31 | 0.0136 | 0.0034085 | 0 | 0 |  | 1 | TRUE | wye
24 | LV_5886-54_0_4_load_61 | 32 | 0.013239 | 0.0033181 | 0 | 0 |  | 1 | TRUE | wye
25 | LV_5886-54_0_4_load_62 | 33 | 0.012376 | 0.0031016 | 0 | 0 |  | 1 | TRUE | wye
26 | LV_5886-54_0_4_load_22 | 35 | 0.0059205 | 0.0014838 | 0 | 0 |  | 1 | TRUE | wye
27 | LV_5886-54_0_4_load_23 | 36 | 0.0087879 | 0.0022025 | 0 | 0 |  | 1 | TRUE | wye
28 | LV_5886-54_0_4_load_25 | 37 | 0.0061062 | 0.0015304 | 0 | 0 |  | 1 | TRUE | wye
29 | LV_5886-54_0_4_load_27 | 39 | 0.0014822 | 0.00037147 | 0 | 0 |  | 1 | TRUE | wye
30 | LV_5886-54_0_4_load_31 | 41 | 0.0041075 | 0.0010294 | 0 | 0 |  | 1 | TRUE | wye
31 | LV_5886-54_0_4_load_77 | 44 | 0.0011848 | 0.00029693 | 0 | 0 |  | 1 | TRUE | wye
32 | LV_5886-54_0_4_load_70 | 45 | 0.00072207 | 0.00018097 | 0 | 0 |  | 1 | TRUE | wye
33 | LV_5886-54_0_4_load_78 | 46 | 0.0012678 | 0.00031774 | 0 | 0 |  | 1 | TRUE | wye
34 | LV_5886-54_0_4_load_44 | 50 | 0.01025 | 0.002569 | 0 | 0 |  | 1 | TRUE | wye
35 | LV_5886-54_0_4_load_36 | 51 | 0.0032522 | 0.00081507 | 0 | 0 |  | 1 | TRUE | wye
36 | LV_5886-54_0_4_load_42 | 55 | 0.02426 | 0.0060802 | 0 | 0 |  | 1 | TRUE | wye
37 | LV_5886-54_0_4_load_63 | 56 | 0.016533 | 0.0041436 | 0 | 0 |  | 1 | TRUE | wye
38 | LV_5886-54_0_4_load_38 | 58 | 0.0067898 | 0.0017017 | 0 | 0 |  | 1 | TRUE | wye
39 | LV_5886-54_0_4_load_45 | 59 | 0.010876 | 0.0027257 | 0 | 0 |  | 1 | TRUE | wye
40 | LV_5886-54_0_4_load_46 | 60 | 0.0038494 | 0.00096474 | 0 | 0 |  | 1 | TRUE | wye
41 | LV_5886-54_0_4_load_48 | 62 | 0.0023161 | 0.00058047 | 0 | 0 |  | 1 | TRUE | wye
42 | LV_5886-54_0_4_load_53 | 65 | 0.0056532 | 0.0014168 | 0 | 0 |  | 1 | TRUE | wye
43 | LV_5886-54_0_4_load_52 | 66 | 0.0039132 | 0.00098074 | 0 | 0 |  | 1 | TRUE | wye
44 | LV_5886-54_0_4_load_55 | 67 | 0.014074 | 0.0035272 | 0 | 0 |  | 1 | TRUE | wye
45 | LV_5886-54_0_4_load_64 | 69 | 0.021328 | 0.0053454 | 0 | 0 |  | 1 | TRUE | wye
46 | LV_5886-54_0_4_load_67 | 70 | 0.0011124 | 0.00027881 | 0 | 0 |  | 1 | TRUE | wye
47 | LV_5886-54_0_4_load_69 | 72 | 0.0011178 | 0.00028014 | 0 | 0 |  | 1 | TRUE | wye

## ext_grid
| name | bus | vm_pu | va_degree | slack_weight | in_service
0 |  | 22 | 1 | 0 | 1 | TRUE

## line
| name | std_type | from_bus | to_bus | length_km | r_ohm_per_km | x_ohm_per_km | c_nf_per_km | g_us_per_km | max_i_ka | df | parallel | type | in_service
0 | LV_5886-54_0_4_line_0 |  | 0 | 1 | 0.053898 | 0.125 | 0.08 | 261 | 0 | 0.364 | 1 | 1 | cs | TRUE
1 | LV_5886-54_0_4_line_1 |  | 0 | 2 | 0.023911 | 0.125 | 0.08 | 261 | 0 | 0.364 | 1 | 1 | cs | TRUE
2 | LV_5886-54_0_4_line_2 |  | 1 | 3 | 0.013109 | 0.125 | 0.08 | 261 | 0 | 0.364 | 1 | 1 | cs | TRUE
3 | LV_5886-54_0_4_line_3 |  | 2 | 4 | 0.070057 | 0.125 | 0.08 | 261 | 0 | 0.364 | 1 | 1 | cs | TRUE
4 | LV_5886-54_0_4_line_4 |  | 3 | 5 | 0.047368 | 0.125 | 0.08 | 261 | 0 | 0.364 | 1 | 1 | cs | TRUE
5 | LV_5886-54_0_4_line_5 |  | 5 | 6 | 0.031131 | 0.125 | 0.08 | 261 | 0 | 0.364 | 1 | 1 | cs | TRUE
6 | LV_5886-54_0_4_line_6 |  | 6 | 7 | 0.01754 | 0.125 | 0.08 | 261 | 0 | 0.364 | 1 | 1 | cs | TRUE
7 | LV_5886-54_0_4_line_7 |  | 7 | 8 | 0.034981 | 0.125 | 0.08 | 261 | 0 | 0.364 | 1 | 1 | cs | TRUE
8 | LV_5886-54_0_4_line_8 |  | 8 | 22 | 0.028084 | 0.125 | 0.08 | 261 | 0 | 0.364 | 1 | 1 | cs | TRUE
9 | LV_5886-54_0_4_line_9 |  | 9 | 10 | 0.016436 | 0.125 | 0.08 | 261 | 0 | 0.364 | 1 | 1 | cs | TRUE
10 | LV_5886-54_0_4_line_10 |  | 9 | 11 | 0.026142 | 0.125 | 0.08 | 261 | 0 | 0.364 | 1 | 1 | cs | TRUE
11 | LV_5886-54_0_4_line_11 |  | 10 | 12 | 0.019085 | 0.125 | 0.08 | 261 | 0 | 0.364 | 1 | 1 | cs | TRUE
12 | LV_5886-54_0_4_line_12 |  | 11 | 13 | 0.0023655 | 0.125 | 0.08 | 261 | 0 | 0.364 | 1 | 1 | cs | TRUE
13 | LV_5886-54_0_4_line_13 |  | 12 | 14 | 0.029911 | 0.125 | 0.08 | 261 | 0 | 0.364 | 1 | 1 | cs | TRUE
14 | LV_5886-54_0_4_line_14 |  | 13 | 15 | 0.027193 | 0.125 | 0.08 | 261 | 0 | 0.364 | 1 | 1 | cs | TRUE
15 | LV_5886-54_0_4_line_15 |  | 14 | 16 | 0.0090599 | 0.125 | 0.08 | 261 | 0 | 0.364 | 1 | 1 | cs | TRUE
16 | LV_5886-54_0_4_line_16 |  | 15 | 52 | 0.045183 | 0.125 | 0.08 | 261 | 0 | 0.364 | 1 | 1 | cs | TRUE
17 | LV_5886-54_0_4_line_17 |  | 16 | 17 | 0.017162 | 0.125 | 0.08 | 261 | 0 | 0.364 | 1 | 1 | cs | TRUE
18 | LV_5886-54_0_4_line_18 |  | 17 | 18 | 0.016032 | 0.125 | 0.08 | 261 | 0 | 0.364 | 1 | 1 | cs | TRUE
19 | LV_5886-54_0_4_line_19 |  | 18 | 19 | 0.0080756 | 0.125 | 0.08 | 261 | 0 | 0.364 | 1 | 1 | cs | TRUE
20 | LV_5886-54_0_4_line_20 |  | 20 | 21 | 0.0009198 | 0.125 | 0.08 | 261 | 0 | 0.364 | 1 | 2 | cs | TRUE
21 | LV_5886-54_0_4_line_21 |  | 20 | 22 | 0.024453 | 0.125 | 0.08 | 261 | 0 | 0.364 | 1 | 2 | cs | TRUE
22 | LV_5886-54_0_4_line_22 |  | 21 | 23 | 0.016264 | 0.125 | 0.08 | 261 | 0 | 0.364 | 1 | 2 | cs | TRUE
23 | LV_5886-54_0_4_line_23 |  | 22 | 24 | 0.02594 | 0.125 | 0.08 | 261 | 0 | 0.364 | 1 | 1 | cs | TRUE
24 | LV_5886-54_0_4_line_24 |  | 23 | 25 | 0.012188 | 0.125 | 0.08 | 261 | 0 | 0.364 | 1 | 2 | cs | TRUE
25 | LV_5886-54_0_4_line_25 |  | 24 | 29 | 0.0095669 | 0.125 | 0.08 | 261 | 0 | 0.364 | 1 | 1 | cs | TRUE
26 | LV_5886-54_0_4_line_26 |  | 25 | 30 | 0.0010949 | 0.125 | 0.08 | 261 | 0 | 0.364 | 1 | 2 | cs | TRUE
27 | LV_5886-54_0_4_line_27 |  | 26 | 27 | 0.0015231 | 0.125 | 0.08 | 261 | 0 | 0.364 | 1 | 1 | cs | TRUE
28 | LV_5886-54_0_4_line_28 |  | 26 | 28 | 0.021053 | 0.125 | 0.08 | 261 | 0 | 0.364 | 1 | 1 | cs | TRUE
29 | LV_5886-54_0_4_line_29 |  | 27 | 31 | 0.017418 | 0.125 | 0.08 | 261 | 0 | 0.364 | 1 | 1 | cs | TRUE
30 | LV_5886-54_0_4_line_30 |  | 28 | 32 | 0.019071 | 0.125 | 0.08 | 261 | 0 | 0.364 | 1 | 1 | cs | TRUE
31 | LV_5886-54_0_4_line_31 |  | 28 | 29 | 0.024968 | 0.125 | 0.08 | 261 | 0 | 0.364 | 1 | 1 | cs | TRUE
32 | LV_5886-54_0_4_line_32 |  | 30 | 58 | 0.023108 | 0.125 | 0.08 | 261 | 0 | 0.364 | 1 | 2 | cs | TRUE
33 | LV_5886-54_0_4_line_33 |  | 31 | 67 | 0.014016 | 0.125 | 0.08 | 261 | 0 | 0.364 | 1 | 1 | cs | TRUE
34 | LV_5886-54_0_4_line_34 |  | 32 | 34 | 0.006173 | 0.125 | 0.08 | 261 | 0 | 0.364 | 1 | 1 | cs | TRUE
35 | LV_5886-54_0_4_line_35 |  | 33 | 34 | 0.013864 | 0.125 | 0.08 | 261 | 0 | 0.364 | 1 | 1 | cs | TRUE
36 | LV_5886-54_0_4_line_36 |  | 34 | 38 | 0.009328 | 0.125 | 0.08 | 261 | 0 | 0.364 | 1 | 1 | cs | TRUE
37 | LV_5886-54_0_4_line_37 |  | 35 | 36 | 0.02044 | 0.125 | 0.08 | 261 | 0 | 0.364 | 1 | 1 | cs | TRUE
38 | LV_5886-54_0_4_line_38 |  | 36 | 37 | 0.044726 | 0.125 | 0.08 | 261 | 0 | 0.364 | 1 | 1 | cs | TRUE
39 | LV_5886-54_0_4_line_39 |  | 37 | 38 | 0.037343 | 0.125 | 0.08 | 261 | 0 | 0.364 | 1 | 1 | cs | TRUE
40 | LV_5886-54_0_4_line_40 |  | 39 | 40 | 0.014632 | 0.125 | 0.08 | 261 | 0 | 0.364 | 1 | 1 | cs | TRUE
41 | LV_5886-54_0_4_line_41 |  | 40 | 41 | 0.12851 | 0.125 | 0.08 | 261 | 0 | 0.364 | 1 | 1 | cs | TRUE
42 | LV_5886-54_0_4_line_42 |  | 40 | 42 | 0.022056 | 0.125 | 0.08 | 261 | 0 | 0.364 | 1 | 1 | cs | TRUE
43 | LV_5886-54_0_4_line_43 |  | 41 | 47 | 0.08357 | 0.125 | 0.08 | 261 | 0 | 0.364 | 1 | 1 | cs | TRUE
44 | LV_5886-54_0_4_line_44 |  | 42 | 44 | 0.015229 | 0.125 | 0.08 | 261 | 0 | 0.364 | 1 | 1 | cs | TRUE
45 | LV_5886-54_0_4_line_45 |  | 43 | 44 | 0.031514 | 0.125 | 0.08 | 261 | 0 | 0.364 | 1 | 1 | cs | TRUE
46 | LV_5886-54_0_4_line_46 |  | 43 | 45 | 0.12357 | 0.125 | 0.08 | 261 | 0 | 0.364 | 1 | 1 | cs | TRUE
47 | LV_5886-54_0_4_line_47 |  | 43 | 46 | 0.1722 | 0.125 | 0.08 | 261 | 0 | 0.364 | 1 | 1 | cs | TRUE
48 | LV_5886-54_0_4_line_48 |  | 46 | 48 | 0.027801 | 0.125 | 0.08 | 261 | 0 | 0.364 | 1 | 1 | cs | TRUE
49 | LV_5886-54_0_4_line_49 |  | 47 | 50 | 0.049242 | 0.125 | 0.08 | 261 | 0 | 0.364 | 1 | 1 | cs | TRUE
50 | LV_5886-54_0_4_line_50 |  | 47 | 51 | 0.049298 | 0.125 | 0.08 | 261 | 0 | 0.364 | 1 | 1 | cs | TRUE
51 | LV_5886-54_0_4_line_51 |  | 48 | 49 | 0.13805 | 0.125 | 0.08 | 261 | 0 | 0.364 | 1 | 1 | cs | TRUE
52 | LV_5886-54_0_4_line_52 |  | 49 | 72 | 0.095729 | 0.125 | 0.08 | 261 | 0 | 0.364 | 1 | 1 | cs | TRUE
53 | LV_5886-54_0_4_line_53 |  | 50 | 59 | 0.033935 | 0.125 | 0.08 | 261 | 0 | 0.364 | 1 | 1 | cs | TRUE
54 | LV_5886-54_0_4_line_54 |  | 51 | 52 | 0.039094 | 0.125 | 0.08 | 261 | 0 | 0.364 | 1 | 1 | cs | TRUE
55 | LV_5886-54_0_4_line_55 |  | 52 | 53 | 0.07664 | 0.125 | 0.08 | 261 | 0 | 0.364 | 1 | 2 | cs | TRUE
56 | LV_5886-54_0_4_line_56 |  | 53 | 54 | 0.014185 | 0.125 | 0.08 | 261 | 0 | 0.364 | 1 | 1 | cs | TRUE
57 | LV_5886-54_0_4_line_57 |  | 53 | 55 | 0.018708 | 0.125 | 0.08 | 261 | 0 | 0.364 | 1 | 2 | cs | TRUE
58 | LV_5886-54_0_4_line_58 |  | 54 | 56 | 0.032212 | 0.125 | 0.08 | 261 | 0 | 0.364 | 1 | 1 | cs | TRUE
59 | LV_5886-54_0_4_line_59 |  | 55 | 57 | 0.0032017 | 0.125 | 0.08 | 261 | 0 | 0.364 | 1 | 2 | cs | TRUE
60 | LV_5886-54_0_4_line_60 |  | 56 | 68 | 0.0048887 | 0.125 | 0.08 | 261 | 0 | 0.364 | 1 | 1 | cs | TRUE
61 | LV_5886-54_0_4_line_61 |  | 57 | 58 | 0.021396 | 0.125 | 0.08 | 261 | 0 | 0.364 | 1 | 2 | cs | TRUE
62 | LV_5886-54_0_4_line_62 |  | 60 | 61 | 0.013267 | 0.125 | 0.08 | 261 | 0 | 0.364 | 1 | 1 | cs | TRUE
63 | LV_5886-54_0_4_line_63 |  | 61 | 62 | 0.050156 | 0.125 | 0.08 | 261 | 0 | 0.364 | 1 | 1 | cs | TRUE
64 | LV_5886-54_0_4_line_64 |  | 61 | 63 | 0.10406 | 0.125 | 0.08 | 261 | 0 | 0.364 | 1 | 1 | cs | TRUE
65 | LV_5886-54_0_4_line_65 |  | 63 | 67 | 0.031652 | 0.125 | 0.08 | 261 | 0 | 0.364 | 1 | 1 | cs | TRUE
66 | LV_5886-54_0_4_line_66 |  | 63 | 64 | 0.06517 | 0.125 | 0.08 | 261 | 0 | 0.364 | 1 | 1 | cs | TRUE
67 | LV_5886-54_0_4_line_67 |  | 64 | 65 | 0.01777 | 0.125 | 0.08 | 261 | 0 | 0.364 | 1 | 1 | cs | TRUE
68 | LV_5886-54_0_4_line_68 |  | 64 | 66 | 0.044432 | 0.125 | 0.08 | 261 | 0 | 0.364 | 1 | 1 | cs | TRUE
69 | LV_5886-54_0_4_line_69 |  | 68 | 69 | 0.020538 | 0.125 | 0.08 | 261 | 0 | 0.364 | 1 | 1 | cs | TRUE
70 | LV_5886-54_0_4_line_70 |  | 70 | 71 | 0.016215 | 0.125 | 0.08 | 261 | 0 | 0.364 | 1 | 1 | cs | TRUE
71 | LV_5886-54_0_4_line_71 |  | 71 | 72 | 0.081601 | 0.125 | 0.08 | 261 | 0 | 0.364 | 1 | 1 | cs | TRUE

## trafo
| name | std_type | hv_bus | lv_bus | sn_mva | vn_hv_kv | vn_lv_kv | vk_percent | vkr_percent | pfe_kw | i0_percent | shift_degree | tap_side | tap_neutral | tap_min | tap_max | tap_step_percent | tap_step_degree | tap_pos | tap_phase_shifter | parallel | df | in_service
0 | LV_5886-54_0_4_trafo_17 | 0.63 MVA 20/0.4 kV | 73 | 22 | 0.63 | 20 | 0.4 | 6 | 1.206 | 1.65 | 0.2619 | 150 | hv | 0 | -2 | 2 | 2.5 | 0 | 0 | FALSE | 1 | 1 | TRUE

## line_geodata
| x0 | y0 | x1 | y1 | x2 | y2 | x3 | y3 | x4 | y4 | x5 | y5 | x6 | y6 | x7 | y7 | x8 | y8 | x9 | y9 | x10 | y10 | x11 | y11 | x12 | y12 | x13 | y13 | x14 | y14 | x15 | y15
0 | 2559687.1474 | 1143722.3966 | 2559660.0415 | 1143720.8226 | 2559644.3482 | 1143717.226 | 2559636.2635 | 1143710.2989
1 | 2559711.0281 | 1143721.737 | 2559691.7918 | 1143722.6663 | 2559687.1474 | 1143722.3966
2 | 2559633.0889 | 1143697.5804 | 2559636.2635 | 1143710.2989 | 2559636.2635 | 1143710.2989
3 | 2559711.0281 | 1143721.737 | 2559703.2865 | 1143727.0137 | 2559698.1802 | 1143735.6301 | 2559693.7363 | 1143739.9065 | 2559687.7428 | 1143743.4262 | 2559660.6906 | 1143756.8699 | 2559654.3449 | 1143760.5709
4 | 2559595.1602 | 1143680.9043 | 2559611.5266 | 1143679.4381 | 2559621.4352 | 1143681.0168 | 2559628.8921 | 1143687.1366 | 2559633.0889 | 1143697.5804 | 2559633.0889 | 1143697.5804
5 | 2559595.1602 | 1143680.9043 | 2559587.0274 | 1143688.5739 | 2559572.5477 | 1143702.3004
6 | 2559559.8182 | 1143714.3677 | 2559572.5477 | 1143702.3004
7 | 2559559.8182 | 1143714.3677 | 2559534.4316 | 1143738.4338
8 | 2559514.0498 | 1143757.7553 | 2559534.4316 | 1143738.4338
9 | 2559529.386 | 1143851.0329 | 2559527.6289 | 1143840.0058 | 2559527.0534 | 1143834.7677
10 | 2559529.386 | 1143851.0329 | 2559505.5642 | 1143861.7996
11 | 2559527.0534 | 1143834.7677 | 2559526.9576 | 1143833.8961 | 2559532.0395 | 1143826.258 | 2559537.3332 | 1143818.9379
12 | 2559505.5642 | 1143861.7996 | 2559503.4087 | 1143862.7738
13 | 2559559.9648 | 1143799.8545 | 2559550.426 | 1143806.4243 | 2559541.8308 | 1143812.7186 | 2559537.3332 | 1143818.9379
14 | 2559481.059 | 1143877.8775 | 2559488.4993 | 1143870.8404 | 2559503.1692 | 1143862.882 | 2559503.4087 | 1143862.7738
15 | 2559566.5924 | 1143793.7326 | 2559562.1293 | 1143798.3637 | 2559559.9648 | 1143799.8545
16 | 2559449.1405 | 1143909.8031 | 2559460.4667 | 1143899.4327 | 2559474.7318 | 1143883.862 | 2559481.059 | 1143877.8775
17 | 2559566.5924 | 1143793.7326 | 2559578.5015 | 1143781.3754
18 | 2559578.5015 | 1143781.3754 | 2559589.5947 | 1143769.8647 | 2559589.6221 | 1143769.8278
19 | 2559594.4307 | 1143763.34 | 2559589.6221 | 1143769.8278
20 | 2559496.1429 | 1143774.4072 | 2559495.4694 | 1143775.0336
21 | 2559514.0498 | 1143757.7553 | 2559496.1429 | 1143774.4072
22 | 2559495.4694 | 1143775.0336 | 2559483.4821 | 1143786.0262
23 | 2559514.0498 | 1143757.7553 | 2559512.1971 | 1143751.9426 | 2559520.163 | 1143745.7747 | 2559516.222 | 1143736.8189
24 | 2559474.4996 | 1143794.2635 | 2559483.4821 | 1143786.0262
25 | 2559516.222 | 1143736.8189 | 2559508.9367 | 1143733.3773 | 2559508.1648 | 1143732.08
26 | 2559474.4996 | 1143794.2635 | 2559473.6926 | 1143795.0035
27 | 2559476.3068 | 1143719.601 | 2559474.9579 | 1143720.3084
28 | 2559476.3068 | 1143719.601 | 2559491.2924 | 1143712.8078 | 2559495.3967 | 1143710.6235
29 | 2559459.72 | 1143728.7335 | 2559465.655 | 1143725.1867 | 2559474.9579 | 1143720.3084
30 | 2559495.3967 | 1143710.6235 | 2559512.6131 | 1143702.4199
31 | 2559495.3967 | 1143710.6235 | 2559508.1648 | 1143732.08
32 | 2559456.6616 | 1143810.6213 | 2559473.6926 | 1143795.0035
33 | 2559448.4419 | 1143737.0195 | 2559456.6617 | 1143730.5612 | 2559459.72 | 1143728.7335
34 | 2559518.1857 | 1143699.7646 | 2559512.6131 | 1143702.4199
35 | 2559518.1857 | 1143699.7646 | 2559524.4052 | 1143712.1551
36 | 2559526.526 | 1143695.5396 | 2559518.1857 | 1143699.7646
37 | 2559572.9486 | 1143639.8243 | 2559589.8509 | 1143628.3308
38 | 2559572.9486 | 1143639.8243 | 2559552.6107 | 1143653.654 | 2559536.6409 | 1143665.9118
39 | 2559526.526 | 1143695.5396 | 2559522.6754 | 1143687.4614 | 2559521.6382 | 1143684.0778 | 2559521.7761 | 1143680.5862 | 2559522.8391 | 1143677.5442 | 2559524.82 | 1143674.9851 | 2559536.6409 | 1143665.9118
40 | 2559650.7942 | 1144091.5066 | 2559636.6099 | 1144095.0981
41 | 2559650.7942 | 1144091.5066 | 2559647.0851 | 1144070.1095 | 2559643.352 | 1144054.3043 | 2559638.109 | 1144041.3551 | 2559636.9372 | 1144023.6206 | 2559633.8993 | 1144008.3554 | 2559626.6641 | 1143998.5767 | 2559609.8285 | 1143996.4109 | 2559595.9818 | 1143993.7101
42 | 2559649.8278 | 1144113.5354 | 2559650.7942 | 1144091.5066
43 | 2559519.332 | 1143962.524 | 2559542.2108 | 1143976.5662 | 2559564.363 | 1143986.5668 | 2559587.1837 | 1143991.994 | 2559595.9818 | 1143993.7101
44 | 2559649.8278 | 1144113.5354 | 2559661.4031 | 1144103.6387
45 | 2559685.3558 | 1144083.1596 | 2559661.4031 | 1144103.6387
46 | 2559685.3558 | 1144083.1596 | 2559770.4015 | 1144172.803
47 | 2559685.3558 | 1144083.1596 | 2559834.4155 | 1143996.941
48 | 2559846.861 | 1143972.3009 | 2559837.1375 | 1143987.996 | 2559834.4155 | 1143996.941
49 | 2559519.332 | 1143962.524 | 2559534.5865 | 1143945.5239 | 2559546.1616 | 1143935.5965 | 2559555.8112 | 1143930.0053
50 | 2559519.332 | 1143962.524 | 2559481.7891 | 1143930.5742
51 | 2559972.1099 | 1143941.2506 | 2559963.0629 | 1143945.5129 | 2559954.5412 | 1143951.3282 | 2559945.5614 | 1143958.7473 | 2559940.514 | 1143962.3938 | 2559937.6335 | 1143963.7137 | 2559934.7632 | 1143964.2664 | 2559932.0465 | 1143963.6509 | 2559930.459 | 1143962.9722 | 2559928.3757 | 1143961.7076 | 2559927.2347 | 1143959.9921 | 2559925.471 | 1143955.9352 | 2559912.0247 | 1143959.6155 | 2559886.6001 | 1143964.6875 | 2559846.861 | 1143972.3009
52 | 2559972.1099 | 1143941.2506 | 2559982.8838 | 1143971.3275 | 2559981.5552 | 1143987.6113 | 2559972.2744 | 1143994.8212 | 2559962.4742 | 1144005.9809 | 2559956.8677 | 1144026.0507
53 | 2559584.1297 | 1143911.3537 | 2559579.9222 | 1143914.2921 | 2559565.1068 | 1143924.6191 | 2559555.8112 | 1143930.0053
54 | 2559449.1405 | 1143909.8031 | 2559453.5623 | 1143914.8426 | 2559456.8296 | 1143917.3218 | 2559480.9047 | 1143929.8216 | 2559481.7891 | 1143930.5742
55 | 2559424.112 | 1143839.1692 | 2559431.5438 | 1143848.4016 | 2559439.3425 | 1143860.7664 | 2559443.6398 | 1143874.689 | 2559447.2479 | 1143891.2398 | 2559449.1405 | 1143909.8031
56 | 2559416.9595 | 1143826.9112 | 2559424.112 | 1143839.1692
57 | 2559424.112 | 1143839.1692 | 2559438.4401 | 1143827.1409
58 | 2559416.9595 | 1143826.9112 | 2559415.0417 | 1143818.2976 | 2559418.4909 | 1143802.1883 | 2559418.4064 | 1143795.2757
59 | 2559440.8923 | 1143825.0823 | 2559438.4401 | 1143827.1409
60 | 2559418.7574 | 1143790.425 | 2559418.371 | 1143792.3841 | 2559418.4064 | 1143795.2757
61 | 2559440.8923 | 1143825.0823 | 2559456.6616 | 1143810.6213
62 | 2559419.2288 | 1143667.826 | 2559423.0378 | 1143664.0095 | 2559428.8452 | 1143660.2573 | 2559429.6782 | 1143659.7785
63 | 2559419.2288 | 1143667.826 | 2559416.8033 | 1143663.6958 | 2559415.8938 | 1143659.8889 | 2559416.8463 | 1143634.7697 | 2559416.7071 | 1143619.8297 | 2559416.5078 | 1143618.4697
64 | 2559419.2288 | 1143667.826 | 2559417.4898 | 1143670.9171 | 2559416.328 | 1143674.1266 | 2559413.9748 | 1143684.1253 | 2559404.7976 | 1143721.4618 | 2559404.1267 | 1143725.6684 | 2559404.3708 | 1143731.0918 | 2559404.8306 | 1143734.3237 | 2559404.234 | 1143737.0068 | 2559400.5968 | 1143740.0774 | 2559403.1036 | 1143744.874 | 2559406.7863 | 1143748.5399 | 2559412.544 | 1143752.2363 | 2559414.3086 | 1143752.947 | 2559417.5682 | 1143754.2701 | 2559422.6039 | 1143754.603
65 | 2559422.6039 | 1143754.603 | 2559426.8631 | 1143753.7516 | 2559430.4956 | 1143751.1147 | 2559430.7173 | 1143750.9464 | 2559431.8869 | 1143750.027 | 2559448.4419 | 1143737.0195
66 | 2559393.0041 | 1143703.6323 | 2559395.7676 | 1143716.8426 | 2559398.6995 | 1143733.3757 | 2559400.5968 | 1143740.0774 | 2559403.1036 | 1143744.874 | 2559406.7863 | 1143748.5399 | 2559412.544 | 1143752.2363 | 2559414.3086 | 1143752.947 | 2559417.5682 | 1143754.2701 | 2559422.6039 | 1143754.603
67 | 2559393.0041 | 1143703.6323 | 2559391.2185 | 1143695.2623 | 2559387.7257 | 1143690.1277 | 2559385.6299 | 1143687.9795
68 | 2559393.0041 | 1143703.6323 | 2559396.5756 | 1143697.6607 | 2559394.6385 | 1143689.603 | 2559390.4382 | 1143684.3954 | 2559383.332 | 1143679.0406 | 2559377.0368 | 1143676.5707 | 2559370.2038 | 1143676.3834
69 | 2559418.7574 | 1143790.425 | 2559405.5238 | 1143791.4703 | 2559398.2611 | 1143791.3797
70 | 2559946.2797 | 1144106.9623 | 2559953.2707 | 1144103.2472 | 2559957.4684 | 1144100.1066 | 2559960.444 | 1144099.4136
71 | 2559946.2797 | 1144106.9623 | 2559956.8677 | 1144026.0507

## bus_geodata
| x | y | coords
0 | 2559687.1474 | 1143722.3966
1 | 2559636.2635 | 1143710.2989
2 | 2559711.0281 | 1143721.737
3 | 2559633.0889 | 1143697.5804
4 | 2559654.3449 | 1143760.5709
5 | 2559595.1602 | 1143680.9043
6 | 2559572.5477 | 1143702.3004
7 | 2559559.8182 | 1143714.3677
8 | 2559534.4316 | 1143738.4338
9 | 2559529.386 | 1143851.0329
10 | 2559527.0534 | 1143834.7677
11 | 2559505.5642 | 1143861.7996
12 | 2559537.3332 | 1143818.9379
13 | 2559503.4087 | 1143862.7738
14 | 2559559.9648 | 1143799.8545
15 | 2559481.059 | 1143877.8775
16 | 2559566.5924 | 1143793.7326
17 | 2559578.5015 | 1143781.3754
18 | 2559589.6221 | 1143769.8278
19 | 2559594.4307 | 1143763.34
20 | 2559496.1429 | 1143774.4072
21 | 2559495.4694 | 1143775.0336
22 | 2559514.0498 | 1143757.7553
23 | 2559483.4821 | 1143786.0262
24 | 2559516.222 | 1143736.8189
25 | 2559474.4996 | 1143794.2635
26 | 2559476.3068 | 1143719.601
27 | 2559474.9579 | 1143720.3084
28 | 2559495.3967 | 1143710.6235
29 | 2559508.1648 | 1143732.08
30 | 2559473.6926 | 1143795.0035
31 | 2559459.72 | 1143728.7335
32 | 2559512.6131 | 1143702.4199
33 | 2559524.4052 | 1143712.1551
34 | 2559518.1857 | 1143699.7646
35 | 2559589.8509 | 1143628.3308
36 | 2559572.9486 | 1143639.8243
37 | 2559536.6409 | 1143665.9118
38 | 2559526.526 | 1143695.5396
39 | 2559636.6099 | 1144095.0981
40 | 2559650.7942 | 1144091.5066
41 | 2559595.9818 | 1143993.7101
42 | 2559649.8278 | 1144113.5354
43 | 2559685.3558 | 1144083.1596
44 | 2559661.4031 | 1144103.6387
45 | 2559770.4015 | 1144172.803
46 | 2559834.4155 | 1143996.941
47 | 2559519.332 | 1143962.524
48 | 2559846.861 | 1143972.3009
49 | 2559972.1099 | 1143941.2506
50 | 2559555.8112 | 1143930.0053
51 | 2559481.7891 | 1143930.5742
52 | 2559449.1405 | 1143909.8031
53 | 2559424.112 | 1143839.1692
54 | 2559416.9595 | 1143826.9112
55 | 2559438.4401 | 1143827.1409
56 | 2559418.4064 | 1143795.2757
57 | 2559440.8923 | 1143825.0823
58 | 2559456.6616 | 1143810.6213
59 | 2559584.1297 | 1143911.3537
60 | 2559429.6782 | 1143659.7785
61 | 2559419.2288 | 1143667.826
62 | 2559416.5078 | 1143618.4697
63 | 2559422.6039 | 1143754.603
64 | 2559393.0041 | 1143703.6323
65 | 2559385.6299 | 1143687.9795
66 | 2559370.2038 | 1143676.3834
67 | 2559448.4419 | 1143737.0195
68 | 2559418.7574 | 1143790.425
69 | 2559398.2611 | 1143791.3797
70 | 2559960.444 | 1144099.4136
71 | 2559946.2797 | 1144106.9623
72 | 2559956.8677 | 1144026.0507
73 | 2559495.4694 | 1143775.0336

## line_std_types
| c_nf_per_km | r_ohm_per_km | x_ohm_per_km | max_i_ka | type | q_mm2 | alpha | voltage_rating
NAYY 4x50 SE | 210 | 0.642 | 0.083 | 0.142 | cs | 50 | 0.00403 | LV
NAYY 4x120 SE | 264 | 0.225 | 0.08 | 0.242 | cs | 120 | 0.00403 | LV
NAYY 4x150 SE | 261 | 0.208 | 0.08 | 0.27 | cs | 150 | 0.00403 | LV
NA2XS2Y 1x95 RM/25 12/20 kV | 216 | 0.313 | 0.132 | 0.252 | cs | 95 | 0.00403 | MV
NA2XS2Y 1x185 RM/25 12/20 kV | 273 | 0.161 | 0.117 | 0.362 | cs | 185 | 0.00403 | MV
NA2XS2Y 1x240 RM/25 12/20 kV | 304 | 0.122 | 0.112 | 0.421 | cs | 240 | 0.00403 | MV
NA2XS2Y 1x95 RM/25 6/10 kV | 315 | 0.313 | 0.123 | 0.249 | cs | 95 | 0.00403 | MV
NA2XS2Y 1x185 RM/25 6/10 kV | 406 | 0.161 | 0.11 | 0.358 | cs | 185 | 0.00403 | MV
NA2XS2Y 1x240 RM/25 6/10 kV | 456 | 0.122 | 0.105 | 0.416 | cs | 240 | 0.00403 | MV
NA2XS2Y 1x150 RM/25 12/20 kV | 250 | 0.206 | 0.116 | 0.319 | cs | 150 | 0.00403 | MV
NA2XS2Y 1x120 RM/25 12/20 kV | 230 | 0.253 | 0.119 | 0.283 | cs | 120 | 0.00403 | MV
NA2XS2Y 1x70 RM/25 12/20 kV | 190 | 0.443 | 0.132 | 0.22 | cs | 70 | 0.00403 | MV
NA2XS2Y 1x150 RM/25 6/10 kV | 360 | 0.206 | 0.11 | 0.315 | cs | 150 | 0.00403 | MV
NA2XS2Y 1x120 RM/25 6/10 kV | 340 | 0.253 | 0.113 | 0.28 | cs | 120 | 0.00403 | MV
NA2XS2Y 1x70 RM/25 6/10 kV | 280 | 0.443 | 0.123 | 0.217 | cs | 70 | 0.00403 | MV
N2XS(FL)2Y 1x120 RM/35 64/110 kV | 112 | 0.153 | 0.166 | 0.366 | cs | 120 | 0.00393 | HV
N2XS(FL)2Y 1x185 RM/35 64/110 kV | 125 | 0.099 | 0.156 | 0.457 | cs | 185 | 0.00393 | HV
N2XS(FL)2Y 1x240 RM/35 64/110 kV | 135 | 0.075 | 0.149 | 0.526 | cs | 240 | 0.00393 | HV
N2XS(FL)2Y 1x300 RM/35 64/110 kV | 144 | 0.06 | 0.144 | 0.588 | cs | 300 | 0.00393 | HV
15-AL1/3-ST1A 0.4 | 11 | 1.8769 | 0.35 | 0.105 | ol | 16 | 0.00403 | LV
24-AL1/4-ST1A 0.4 | 11.25 | 1.2012 | 0.335 | 0.14 | ol | 24 | 0.00403 | LV
48-AL1/8-ST1A 0.4 | 12.2 | 0.5939 | 0.3 | 0.21 | ol | 48 | 0.00403 | LV
94-AL1/15-ST1A 0.4 | 13.2 | 0.306 | 0.29 | 0.35 | ol | 94 | 0.00403 | LV
34-AL1/6-ST1A 10.0 | 9.7 | 0.8342 | 0.36 | 0.17 | ol | 34 | 0.00403 | MV
48-AL1/8-ST1A 10.0 | 10.1 | 0.5939 | 0.35 | 0.21 | ol | 48 | 0.00403 | MV
70-AL1/11-ST1A 10.0 | 10.4 | 0.4132 | 0.339 | 0.29 | ol | 70 | 0.00403 | MV
94-AL1/15-ST1A 10.0 | 10.75 | 0.306 | 0.33 | 0.35 | ol | 94 | 0.00403 | MV
122-AL1/20-ST1A 10.0 | 11.1 | 0.2376 | 0.323 | 0.41 | ol | 122 | 0.00403 | MV
149-AL1/24-ST1A 10.0 | 11.25 | 0.194 | 0.315 | 0.47 | ol | 149 | 0.00403 | MV
34-AL1/6-ST1A 20.0 | 9.15 | 0.8342 | 0.382 | 0.17 | ol | 34 | 0.00403 | MV
48-AL1/8-ST1A 20.0 | 9.5 | 0.5939 | 0.372 | 0.21 | ol | 48 | 0.00403 | MV
70-AL1/11-ST1A 20.0 | 9.7 | 0.4132 | 0.36 | 0.29 | ol | 70 | 0.00403 | MV
94-AL1/15-ST1A 20.0 | 10 | 0.306 | 0.35 | 0.35 | ol | 94 | 0.00403 | MV
122-AL1/20-ST1A 20.0 | 10.3 | 0.2376 | 0.344 | 0.41 | ol | 122 | 0.00403 | MV
149-AL1/24-ST1A 20.0 | 10.5 | 0.194 | 0.337 | 0.47 | ol | 149 | 0.00403 | MV
184-AL1/30-ST1A 20.0 | 10.75 | 0.1571 | 0.33 | 0.535 | ol | 184 | 0.00403 | MV
243-AL1/39-ST1A 20.0 | 11 | 0.1188 | 0.32 | 0.645 | ol | 243 | 0.00403 | MV
48-AL1/8-ST1A 110.0 | 8 | 0.5939 | 0.46 | 0.21 | ol | 48 | 0.00403 | HV
70-AL1/11-ST1A 110.0 | 8.4 | 0.4132 | 0.45 | 0.29 | ol | 70 | 0.00403 | HV
94-AL1/15-ST1A 110.0 | 8.65 | 0.306 | 0.44 | 0.35 | ol | 94 | 0.00403 | HV
122-AL1/20-ST1A 110.0 | 8.5 | 0.2376 | 0.43 | 0.41 | ol | 122 | 0.00403 | HV
149-AL1/24-ST1A 110.0 | 8.75 | 0.194 | 0.41 | 0.47 | ol | 149 | 0.00403 | HV
184-AL1/30-ST1A 110.0 | 8.8 | 0.1571 | 0.4 | 0.535 | ol | 184 | 0.00403 | HV
243-AL1/39-ST1A 110.0 | 9 | 0.1188 | 0.39 | 0.645 | ol | 243 | 0.00403 | HV
305-AL1/39-ST1A 110.0 | 9.2 | 0.0949 | 0.38 | 0.74 | ol | 305 | 0.00403 | HV
490-AL1/64-ST1A 110.0 | 9.75 | 0.059 | 0.37 | 0.96 | ol | 490 | 0.00403 | HV
679-AL1/86-ST1A 110.0 | 9.95 | 0.042 | 0.36 | 1.15 | ol | 679 | 0.00403 | HV
490-AL1/64-ST1A 220.0 | 10 | 0.059 | 0.285 | 0.96 | ol | 490 | 0.00403 | HV
679-AL1/86-ST1A 220.0 | 11.7 | 0.042 | 0.275 | 1.15 | ol | 679 | 0.00403 | HV
490-AL1/64-ST1A 380.0 | 11 | 0.059 | 0.253 | 0.96 | ol | 490 | 0.00403 | HV
679-AL1/86-ST1A 380.0 | 14.6 | 0.042 | 0.25 | 1.15 | ol | 679 | 0.00403 | HV

## trafo_std_types
| i0_percent | pfe_kw | vkr_percent | sn_mva | vn_lv_kv | vn_hv_kv | vk_percent | shift_degree | vector_group | tap_side | tap_neutral | tap_min | tap_max | tap_step_degree | tap_step_percent | tap_phase_shifter
160 MVA 380/110 kV | 0.06 | 60 | 0.25 | 160 | 110 | 380 | 12.2 | 0 | Yy0 | hv | 0 | -9 | 9 | 0 | 1.5 | FALSE
100 MVA 220/110 kV | 0.06 | 55 | 0.26 | 100 | 110 | 220 | 12 | 0 | Yy0 | hv | 0 | -9 | 9 | 0 | 1.5 | FALSE
63 MVA 110/20 kV | 0.04 | 22 | 0.32 | 63 | 20 | 110 | 18 | 150 | YNd5 | hv | 0 | -9 | 9 | 0 | 1.5 | FALSE
40 MVA 110/20 kV | 0.05 | 18 | 0.34 | 40 | 20 | 110 | 16.2 | 150 | YNd5 | hv | 0 | -9 | 9 | 0 | 1.5 | FALSE
25 MVA 110/20 kV | 0.07 | 14 | 0.41 | 25 | 20 | 110 | 12 | 150 | YNd5 | hv | 0 | -9 | 9 | 0 | 1.5 | FALSE
63 MVA 110/10 kV | 0.04 | 22 | 0.32 | 63 | 10 | 110 | 18 | 150 | YNd5 | hv | 0 | -9 | 9 | 0 | 1.5 | FALSE
40 MVA 110/10 kV | 0.05 | 18 | 0.34 | 40 | 10 | 110 | 16.2 | 150 | YNd5 | hv | 0 | -9 | 9 | 0 | 1.5 | FALSE
25 MVA 110/10 kV | 0.07 | 14 | 0.41 | 25 | 10 | 110 | 12 | 150 | YNd5 | hv | 0 | -9 | 9 | 0 | 1.5 | FALSE
0.25 MVA 20/0.4 kV | 0.32 | 0.8 | 1.44 | 0.25 | 0.4 | 20 | 6 | 150 | Yzn5 | hv | 0 | -2 | 2 | 0 | 2.5 | FALSE
0.4 MVA 20/0.4 kV | 0.3375 | 1.35 | 1.425 | 0.4 | 0.4 | 20 | 6 | 150 | Dyn5 | hv | 0 | -2 | 2 | 0 | 2.5 | FALSE
0.63 MVA 20/0.4 kV | 0.2619 | 1.65 | 1.206 | 0.63 | 0.4 | 20 | 6 | 150 | Dyn5 | hv | 0 | -2 | 2 | 0 | 2.5 | FALSE
0.25 MVA 10/0.4 kV | 0.24 | 0.6 | 1.2 | 0.25 | 0.4 | 10 | 4 | 150 | Dyn5 | hv | 0 | -2 | 2 | 0 | 2.5 | FALSE
0.4 MVA 10/0.4 kV | 0.2375 | 0.95 | 1.325 | 0.4 | 0.4 | 10 | 4 | 150 | Dyn5 | hv | 0 | -2 | 2 | 0 | 2.5 | FALSE
0.63 MVA 10/0.4 kV | 0.1873 | 1.18 | 1.0794 | 0.63 | 0.4 | 10 | 4 | 150 | Dyn5 | hv | 0 | -2 | 2 | 0 | 2.5 | FALSE

## trafo3w_std_types
| sn_hv_mva | sn_mv_mva | sn_lv_mva | vn_hv_kv | vn_mv_kv | vn_lv_kv | vk_hv_percent | vk_mv_percent | vk_lv_percent | vkr_hv_percent | vkr_mv_percent | vkr_lv_percent | pfe_kw | i0_percent | shift_mv_degree | shift_lv_degree | vector_group | tap_side | tap_neutral | tap_min | tap_max | tap_step_percent
63/25/38 MVA 110/20/10 kV | 63 | 25 | 38 | 110 | 20 | 10 | 10.4 | 10.4 | 10.4 | 0.28 | 0.32 | 0.35 | 35 | 0.89 | 0 | 0 | YN0yn0yn0 | hv | 0 | -10 | 10 | 1.2
63/25/38 MVA 110/10/10 kV | 63 | 25 | 38 | 110 | 10 | 10 | 10.4 | 10.4 | 10.4 | 0.28 | 0.32 | 0.35 | 35 | 0.89 | 0 | 0 | YN0yn0yn0 | hv | 0 | -10 | 10 | 1.2

## fuse_std_types
| fuse_type | i_rated_a | t_avg | t_min | t_total | x_avg | x_min | x_total
HV 100A | HV 100A | 100 | 0 | [10.0, 3.64, 0.854, 0.281, 0.1, 0.0531, 0.022, 0.01] | [10.0, 4.267, 1.21, 0.403, 0.1, 0.058, 0.022, 0.01] | 0 | [300.0, 350.0, 450.0, 550.0, 700.0, 850.0, 1200.0, 1752.0] | [600.0, 700.0, 900.0, 1150.0, 1665.0, 2000.0, 3000.0, 4313.0]
HV 10A | HV 10A | 10 | 0 | [10.0, 1675.0, 0.344, 0.156, 0.1, 0.0417, 0.0171, 0.01] | [10.0, 1.3, 0.3, 0.155, 0.1, 0.0555, 0.023, 0.01] | 0 | [30.0, 32.0, 35.0, 37.0, 39.0, 50.0, 70.0, 88.0] | [60.0, 70.0, 80.0, 87.0, 94.0, 110.0, 150.0, 216.0]
HV 125A | HV 125A | 125 | 0 | [10.0, 1.82, 0.344, 0.1, 0.0467, 0.0269, 0.01] | [10.0, 2.478, 0.426, 0.1, 0.0427, 0.0211, 0.01] | 0 | [375.0, 500.0, 700.0, 925.0, 1200.0, 1500.0, 2341.0] | [750.0, 1000.0, 1500.0, 2200.0, 3000.0, 4000.0, 5765.0]
HV 160A | HV 160A | 160 | 0 | [10.0, 4.15, 1.03, 0.198, 0.1, 0.051, 0.0172, 0.01] | [10.0, 2.3, 0.734, 0.274, 0.1, 0.046, 0.0177, 0.01] | 0 | [480.0, 550.0, 700.0, 1000.0, 1260.0, 1600.0, 2500.0, 3227.0] | [960.0, 1300.0, 1700.0, 2200.0, 2996.0, 4000.0, 6000.0, 7946.0]
HV 16A | HV 16A | 16 | 0 | [10.0, 0.352, 0.164, 0.1, 0.0649, 0.0342, 0.01] | [10.0, 2.34, 0.722, 0.181, 0.1, 0.055, 0.0296, 0.01] | 0 | [48.0, 60.0, 65.0, 71.0, 80.0, 100.0, 162.0] | [96.0, 110.0, 125.0, 150.0, 168.0, 200.0, 250.0, 398.0]
HV 200A | HV 200A | 200 | 0 | [10.0, 4.267, 1.21, 0.403, 0.1, 0.058, 0.022, 0.01] | [10.0, 3.73, 1.654, 0.328, 0.1, 0.0531, 0.019, 0.01] | 0 | [600.0, 700.0, 900.0, 1150.0, 1665.0, 2000.0, 3000.0, 4313.0] | [1200.0, 1500.0, 1800.0, 2700.0, 3960.0, 5000.0, 7500.0, 10620.0]
HV 20A | HV 20A | 20 | 0 | [10.0, 1.3, 0.3, 0.155, 0.1, 0.0555, 0.023, 0.01] | [10.0, 1.3, 0.161, 0.1, 0.0611, 0.0399, 0.0141, 0.01] | 0 | [60.0, 70.0, 80.0, 87.0, 94.0, 110.0, 150.0, 216.0] | [120.0, 150.0, 200.0, 223.0, 260.0, 300.0, 450.0, 532.0]
HV 25A | HV 25A | 25 | 0 | [10.0, 2.512, 0.833, 0.299, 0.1, 0.0372, 0.0223, 0.01] | [10.0, 3.125, 0.597, 0.198, 0.1, 0.0378, 0.022, 0.01] | 0 | [75.0, 82.0, 90.0, 100.0, 124.0, 170.0, 200.0, 289.0] | [150.0, 170.0, 210.0, 250.0, 294.0, 400.0, 500.0, 711.0]
HV 31.5A | HV 31.5A | 31.5 | 0 | [10.0, 2.34, 0.722, 0.181, 0.1, 0.055, 0.0296, 0.01] | [10.0, 2.84, 0.368, 0.164, 0.1, 0.0621, 0.0378, 0.0195, 0.01] | 0 | [95.0, 110.0, 125.0, 150.0, 165.0, 200.0, 250.0, 390.0] | [189.0, 220.0, 300.0, 350.0, 393.0, 450.0, 530.0, 700.0, 960.0]
HV 40A | HV 40A | 40 | 0 | [10.0, 1.3, 0.161, 0.1, 0.0611, 0.0399, 0.0141, 0.01] | [10.0, 2.05, 0.369, 0.198, 0.1, 0.051, 0.0298, 0.01] | 0 | [120.0, 150.0, 200.0, 223.0, 260.0, 300.0, 450.0, 532.0] | [240.0, 300.0, 400.0, 450.0, 530.0, 650.0, 800.0, 1311.0]
HV 50A | HV 50A | 50 | 0 | [10.0, 3.215, 0.597, 0.198, 0.1, 0.0378, 0.022, 0.01] | [10.0, 3.64, 0.854, 0.281, 0.1, 0.0531, 0.022, 0.01] | 0 | [150.0, 170.0, 210.0, 250.0, 294.0, 400.0, 500.0, 711.0] | [300.0, 350.0, 450.0, 550.0, 700.0, 850.0, 1200.0, 1752.0]
HV 6.3A | HV 6.3A | 6.3 | 0 | [10.0, 1.39, 0.344, 0.168, 0.1, 0.056, 0.0263, 0.01] | [10.0, 1.711, 0.516, 0.198, 0.1, 0.0634, 0.0303, 0.01] | 0 | [19.0, 19.5, 20.4, 20.8, 22.0, 25.0, 32.0, 48.0] | [38.0, 40.0, 43.0, 48.0, 53.0, 60.0, 75.0, 118.0]
HV 63A | HV 63A | 63 | 0 | [10.0, 2.84, 0.368, 0.164, 0.1, 0.0621, 0.0378, 0.0195, 0.01] | [10.0, 1.82, 0.344, 0.1, 0.0467, 0.0269, 0.01] | 0 | [189.0, 220.0, 300.0, 350.0, 393.0, 450.0, 530.0, 700.0, 961.0] | [378.0, 500.0, 700.0, 934.0, 1200.0, 1500.0, 2366.0]
HV 80A | HV 80A | 80 | 0 | [10.0, 2.05, 0.369, 0.198, 0.1, 0.051, 0.0298, 0.01] | [10.0, 4.15, 1.03, 0.198, 0.1, 0.051, 0.0172, 0.01] | 0 | [240.0, 300.0, 400.0, 450.0, 530.0, 650.0, 800.0, 1311.0] | [480.0, 550.0, 700.0, 1000.0, 1260.0, 1600.0, 2500.0, 3227.0]
Siemens NH-1-100 | Siemens NH-1-100 | 100 | [5400.0, 2000.0, 400.0, 20.0, 1.0, 0.2, 0.012, 0.004] | 0 | 0 | [150.0, 190.0, 250.0, 430.0, 900.0, 1250.0, 2700.0, 3600.0] | 0 | 0
Siemens NH-1-125 | Siemens NH-1-125 | 125 | [4800.0, 120.0, 7.0, 0.1, 0.004] | 0 | 0 | [180.0, 400.0, 740.0, 2000.0, 4250.0] | 0 | 0
Siemens NH-1-16 | Siemens NH-1-16 | 16 | [4000.0, 400.0, 2.0, 0.1, 0.04, 0.01] | 0 | 0 | [26.0, 35.0, 75.0, 150.0, 200.0, 300.0] | 0 | 0
Siemens NH-1-160 | Siemens NH-1-160 | 160 | [4800.0, 120.0, 7.0, 0.1, 0.004] | 0 | 0 | [210.0, 500.0, 900.0, 2300.0, 5000.0] | 0 | 0
Siemens NH-1-25 | Siemens NH-1-25 | 25 | [4000.0, 1000.0, 10.0, 0.2, 0.02, 0.01] | 0 | 0 | [40.0, 50.0, 100.0, 210.0, 400.0, 500.0] | 0 | 0
Siemens NH-1-50 | Siemens NH-1-50 | 50 | [4000.0, 40.0, 4.0, 1.0, 0.02, 0.01] | 0 | 0 | [86.0, 200.0, 300.0, 400.0, 1000.0, 1280.0] | 0 | 0
Siemens NH-1-63 | Siemens NH-1-63 | 63 | [4000.0, 100.0, 10.0, 2.0, 0.04, 0.01] | 0 | 0 | [100.0, 200.0, 300.0, 400.0, 1000.0, 1500.0] | 0 | 0
Siemens NH-1-80 | Siemens NH-1-80 | 80 | [4800.0, 120.0, 7.0, 0.1, 0.01] | 0 | 0 | [150.58, 250.0, 450.0, 1150.0, 2470.0] | 0 | 0
Siemens NH-2-1000 | Siemens NH-2-1000 | 1000 | [4800.0, 120.0, 7.0, 0.1, 0.004] | 0 | 0 | [1900.0, 3500.0, 8400.0, 24000.0, 52000.0] | 0 | 0
Siemens NH-2-200 | Siemens NH-2-200 | 200 | [4800.0, 120.0, 7.0, 0.1, 0.004] | 0 | 0 | [280.0, 650.0, 1200.0, 3000.0, 7000.0] | 0 | 0
Siemens NH-2-224 | Siemens NH-2-224 | 224 | [4800.0, 120.0, 7.0, 0.2, 0.04, 0.004] | 0 | 0 | [400.0, 750.0, 1453.0, 3025.0, 4315.0, 7600.0] | 0 | 0
Siemens NH-2-250 | Siemens NH-2-250 | 250 | [4800.0, 120.0, 7.0, 0.1, 0.004] | 0 | 0 | [450.0, 800.0, 1650.0, 4000.0, 8500.0] | 0 | 0
Siemens NH-2-315 | Siemens NH-2-315 | 315 | [4800.0, 120.0, 7.0, 0.1, 0.004] | 0 | 0 | [550.0, 920.0, 1900.0, 5000.0, 11000.0] | 0 | 0
Siemens NH-2-355 | Siemens NH-2-355 | 355 | [4800.0, 120.0, 6.0, 0.1, 0.004] | 0 | 0 | [650.0, 1116.27, 2350.0, 5840.0, 12790.0] | 0 | 0
Siemens NH-2-400 | Siemens NH-2-400 | 400 | [4800.0, 120.0, 7.0, 0.1, 0.004] | 0 | 0 | [720.0, 1350.0, 2800.0, 6500.0, 15000.0] | 0 | 0
Siemens NH-2-425 | Siemens NH-2-425 | 425 | [4800.0, 120.0, 7.0, 0.1, 0.004] | 0 | 0 | [850.0, 1500.0, 3050.0, 7500.0, 16500.0] | 0 | 0
Siemens NH-2-630 | Siemens NH-2-630 | 630 | [4800.0, 120.0, 7.0, 0.1, 0.004] | 0 | 0 | [1200.0, 2000.0, 4800.0, 12000.0, 26000.0] | 0 | 0

## dtypes
| element | column | dtype
0 | bus | name | object
1 | bus | vn_kv | float64
2 | bus | type | object
3 | bus | zone | object
4 | bus | in_service | bool
5 | load | name | object
6 | load | bus | uint32
7 | load | p_mw | float64
8 | load | q_mvar | float64
9 | load | const_z_percent | float64
10 | load | const_i_percent | float64
11 | load | sn_mva | float64
12 | load | scaling | float64
13 | load | in_service | bool
14 | load | type | object
15 | ext_grid | name | object
16 | ext_grid | bus | uint32
17 | ext_grid | vm_pu | float64
18 | ext_grid | va_degree | float64
19 | ext_grid | slack_weight | float64
20 | ext_grid | in_service | bool
21 | line | name | object
22 | line | std_type | object
23 | line | from_bus | uint32
24 | line | to_bus | uint32
25 | line | length_km | float64
26 | line | r_ohm_per_km | float64
27 | line | x_ohm_per_km | float64
28 | line | c_nf_per_km | float64
29 | line | g_us_per_km | float64
30 | line | max_i_ka | float64
31 | line | df | float64
32 | line | parallel | uint32
33 | line | type | object
34 | line | in_service | bool
35 | trafo | name | object
36 | trafo | std_type | object
37 | trafo | hv_bus | uint32
38 | trafo | lv_bus | uint32
39 | trafo | sn_mva | float64
40 | trafo | vn_hv_kv | float64
41 | trafo | vn_lv_kv | float64
42 | trafo | vk_percent | float64
43 | trafo | vkr_percent | float64
44 | trafo | pfe_kw | float64
45 | trafo | i0_percent | float64
46 | trafo | shift_degree | float64
47 | trafo | tap_side | object
48 | trafo | tap_neutral | int32
49 | trafo | tap_min | int32
50 | trafo | tap_max | int32
51 | trafo | tap_step_percent | float64
52 | trafo | tap_step_degree | float64
53 | trafo | tap_pos | int32
54 | trafo | tap_phase_shifter | bool
55 | trafo | parallel | uint32
56 | trafo | df | float64
57 | trafo | in_service | bool
58 | line_geodata | coords | object
59 | bus_geodata | x | float64
60 | bus_geodata | y | float64
61 | bus_geodata | coords | object

## parameters
| version | format_version | converged | OPF_converged | name | f_hz | sn_mva
0 | 2.14.6 | 2.14.0 | FALSE | FALSE |  | 50 | 1