## bus
| name | vn_kv | type | zone | in_service
0 | bus_LV_5886-58_0_3_node_0 | 0.4 | n |  | TRUE
1 | bus_LV_5886-58_0_3_node_1 | 0.4 | n |  | TRUE
2 | bus_LV_5886-58_0_3_node_2 | 0.4 | n |  | TRUE
3 | bus_LV_5886-58_0_3_node_3 | 0.4 | n |  | TRUE
4 | bus_LV_5886-58_0_3_node_4 | 0.4 | n |  | TRUE
5 | bus_LV_5886-58_0_3_node_5 | 0.4 | n |  | TRUE
6 | bus_LV_5886-58_0_3_node_44 | 0.4 | n |  | TRUE
7 | bus_LV_5886-58_0_3_node_23 | 0.4 | n |  | TRUE
8 | bus_LV_5886-58_0_3_node_59 | 0.4 | n |  | TRUE
9 | bus_LV_5886-58_0_3_node_45 | 0.4 | n |  | TRUE
10 | bus_LV_5886-58_0_3_node_24 | 0.4 | n |  | TRUE
11 | bus_LV_5886-58_0_3_node_60 | 0.4 | n |  | TRUE
12 | bus_LV_5886-58_0_3_node_6 | 0.4 | n |  | TRUE
13 | bus_LV_5886-58_0_3_node_7 | 0.4 | n |  | TRUE
14 | bus_LV_5886-58_0_3_node_8 | 0.4 | n |  | TRUE
15 | bus_LV_5886-58_0_3_node_33 | 0.4 | n |  | TRUE
16 | bus_LV_5886-58_0_3_node_34 | 0.4 | n |  | TRUE
17 | bus_LV_5886-58_0_3_node_35 | 0.4 | n |  | TRUE
18 | bus_LV_5886-58_0_3_node_11 | 0.4 | n |  | TRUE
19 | bus_LV_5886-58_0_3_node_9 | 0.4 | n |  | TRUE
20 | bus_LV_5886-58_0_3_node_10 | 0.4 | n |  | TRUE
21 | bus_LV_5886-58_0_3_node_87 | 0.4 | n |  | TRUE
22 | bus_LV_5886-58_0_3_node_12 | 0.4 | n |  | TRUE
23 | bus_LV_5886-58_0_3_node_13 | 0.4 | n |  | TRUE
24 | bus_LV_5886-58_0_3_node_14 | 0.4 | n |  | TRUE
25 | bus_LV_5886-58_0_3_node_15 | 0.4 | n |  | TRUE
26 | bus_LV_5886-58_0_3_node_16 | 0.4 | n |  | TRUE
27 | bus_LV_5886-58_0_3_node_17 | 0.4 | n |  | TRUE
28 | bus_LV_5886-58_0_3_node_36 | 0.4 | n |  | TRUE
29 | bus_LV_5886-58_0_3_node_37 | 0.4 | n |  | TRUE
30 | bus_LV_5886-58_0_3_node_54 | 0.4 | n |  | TRUE
31 | bus_LV_5886-58_0_3_node_27 | 0.4 | n |  | TRUE
32 | bus_LV_5886-58_0_3_node_38 | 0.4 | n |  | TRUE
33 | bus_LV_5886-58_0_3_node_53 | 0.4 | n |  | TRUE
34 | bus_LV_5886-58_0_3_node_18 | 0.4 | n |  | TRUE
35 | bus_LV_5886-58_0_3_node_19 | 0.4 | n |  | TRUE
36 | bus_LV_5886-58_0_3_node_20 | 0.4 | n |  | TRUE
37 | bus_LV_5886-58_0_3_node_21 | 0.4 | n |  | TRUE
38 | bus_LV_5886-58_0_3_node_58 | 0.4 | n |  | TRUE
39 | bus_LV_5886-58_0_3_node_22 | 0.4 | n |  | TRUE
40 | bus_LV_5886-58_0_3_node_46 | 0.4 | n |  | TRUE
41 | bus_LV_5886-58_0_3_node_55 | 0.4 | n |  | TRUE
42 | bus_LV_5886-58_0_3_node_56 | 0.4 | n |  | TRUE
43 | bus_LV_5886-58_0_3_node_47 | 0.4 | n |  | TRUE
44 | bus_LV_5886-58_0_3_node_71 | 0.4 | n |  | TRUE
45 | bus_LV_5886-58_0_3_node_79 | 0.4 | n |  | TRUE
46 | bus_LV_5886-58_0_3_node_52 | 0.4 | n |  | TRUE
47 | bus_LV_5886-58_0_3_node_57 | 0.4 | n |  | TRUE
48 | bus_LV_5886-58_0_3_node_51 | 0.4 | n |  | TRUE
49 | bus_LV_5886-58_0_3_node_25 | 0.4 | n |  | TRUE
50 | bus_LV_5886-58_0_3_node_26 | 0.4 | n |  | TRUE
51 | bus_LV_5886-58_0_3_node_28 | 0.4 | n |  | TRUE
52 | bus_LV_5886-58_0_3_node_29 | 0.4 | n |  | TRUE
53 | bus_LV_5886-58_0_3_node_30 | 0.4 | n |  | TRUE
54 | bus_LV_5886-58_0_3_node_31 | 0.4 | n |  | TRUE
55 | bus_LV_5886-58_0_3_node_32 | 0.4 | n |  | TRUE
56 | bus_LV_5886-58_0_3_node_40 | 0.4 | n |  | TRUE
57 | bus_LV_5886-58_0_3_node_39 | 0.4 | n |  | TRUE
58 | bus_LV_5886-58_0_3_node_43 | 0.4 | n |  | TRUE
59 | bus_LV_5886-58_0_3_node_41 | 0.4 | n |  | TRUE
60 | bus_LV_5886-58_0_3_node_42 | 0.4 | n |  | TRUE
61 | bus_LV_5886-58_0_3_node_86 | 0.4 | n |  | TRUE
62 | bus_LV_5886-58_0_3_node_81 | 0.4 | n |  | TRUE
63 | bus_LV_5886-58_0_3_node_83 | 0.4 | n |  | TRUE
64 | bus_LV_5886-58_0_3_node_85 | 0.4 | n |  | TRUE
65 | bus_LV_5886-58_0_3_node_84 | 0.4 | n |  | TRUE
66 | bus_LV_5886-58_0_3_node_48 | 0.4 | n |  | TRUE
67 | bus_LV_5886-58_0_3_node_49 | 0.4 | n |  | TRUE
68 | bus_LV_5886-58_0_3_node_50 | 0.4 | n |  | TRUE
69 | bus_LV_5886-58_0_3_node_72 | 0.4 | n |  | TRUE
70 | bus_LV_5886-58_0_3_node_70 | 0.4 | n |  | TRUE
71 | bus_LV_5886-58_0_3_node_61 | 0.4 | n |  | TRUE
72 | bus_LV_5886-58_0_3_node_74 | 0.4 | n |  | TRUE
73 | bus_LV_5886-58_0_3_node_76 | 0.4 | n |  | TRUE
74 | bus_LV_5886-58_0_3_node_73 | 0.4 | n |  | TRUE
75 | bus_LV_5886-58_0_3_node_62 | 0.4 | n |  | TRUE
76 | bus_LV_5886-58_0_3_node_63 | 0.4 | n |  | TRUE
77 | bus_LV_5886-58_0_3_node_64 | 0.4 | n |  | TRUE
78 | bus_LV_5886-58_0_3_node_65 | 0.4 | n |  | TRUE
79 | bus_LV_5886-58_0_3_node_77 | 0.4 | n |  | TRUE
80 | bus_LV_5886-58_0_3_node_66 | 0.4 | n |  | TRUE
81 | bus_LV_5886-58_0_3_node_67 | 0.4 | n |  | TRUE
82 | bus_LV_5886-58_0_3_node_68 | 0.4 | n |  | TRUE
83 | bus_LV_5886-58_0_3_node_78 | 0.4 | n |  | TRUE
84 | bus_LV_5886-58_0_3_node_75 | 0.4 | n |  | TRUE
85 | bus_LV_5886-58_0_3_node_80 | 0.4 | n |  | TRUE
86 | bus_MV_261_0_node_89 | 20 | n |  | TRUE

## load
| name | bus | p_mw | q_mvar | const_z_percent | const_i_percent | sn_mva | scaling | in_service | type
0 | LV_5886-58_0_3_load_0 | 0 | 0.0063427 | 0.0015896 | 0 | 0 |  | 1 | TRUE | wye
1 | LV_5886-58_0_3_load_1 | 1 | 0.0020483 | 0.00051334 | 0 | 0 |  | 1 | TRUE | wye
2 | LV_5886-58_0_3_load_3 | 3 | 0.00080252 | 0.00020113 | 0 | 0 |  | 1 | TRUE | wye
3 | LV_5886-58_0_3_load_4 | 4 | 0.0012778 | 0.00032025 | 0 | 0 |  | 1 | TRUE | wye
4 | LV_5886-58_0_3_load_5 | 5 | 0.0016081 | 0.00040304 | 0 | 0 |  | 1 | TRUE | wye
5 | LV_5886-58_0_3_load_44 | 6 | 0.0012065 | 0.00030238 | 0 | 0 |  | 1 | TRUE | wye
6 | LV_5886-58_0_3_load_59 | 8 | 0.0017949 | 0.00044984 | 0 | 0 |  | 1 | TRUE | wye
7 | LV_5886-58_0_3_load_45 | 9 | 0.0032616 | 0.00081742 | 0 | 0 |  | 1 | TRUE | wye
8 | LV_5886-58_0_3_load_24 | 10 | 0.0012783 | 0.00032036 | 0 | 0 |  | 1 | TRUE | wye
9 | LV_5886-58_0_3_load_60 | 11 | 0.0009395 | 0.00023546 | 0 | 0 |  | 1 | TRUE | wye
10 | LV_5886-58_0_3_load_6 | 12 | 0.0014746 | 0.00036956 | 0 | 0 |  | 1 | TRUE | wye
11 | LV_5886-58_0_3_load_7 | 13 | 0.0021506 | 0.00053899 | 0 | 0 |  | 1 | TRUE | wye
12 | LV_5886-58_0_3_load_8 | 14 | 0.0018845 | 0.00047229 | 0 | 0 |  | 1 | TRUE | wye
13 | LV_5886-58_0_3_load_34 | 16 | 0.0024539 | 0.00061499 | 0 | 0 |  | 1 | TRUE | wye
14 | LV_5886-58_0_3_load_35 | 17 | 0.0016973 | 0.00042539 | 0 | 0 |  | 1 | TRUE | wye
15 | LV_5886-58_0_3_load_11 | 18 | 0.001666 | 0.00041754 | 0 | 0 |  | 1 | TRUE | wye
16 | LV_5886-58_0_3_load_9 | 19 | 0.0015263 | 0.00038253 | 0 | 0 |  | 1 | TRUE | wye
17 | LV_5886-58_0_3_load_10 | 20 | 0.0017954 | 0.00044998 | 0 | 0 |  | 1 | TRUE | wye
18 | LV_5886-58_0_3_load_87 | 21 | 0.0045907 | 0.0011505 | 0 | 0 |  | 1 | TRUE | wye
19 | LV_5886-58_0_3_load_12 | 22 | 0.0015743 | 0.00039456 | 0 | 0 |  | 1 | TRUE | wye
20 | LV_5886-58_0_3_load_13 | 23 | 0.00098659 | 0.00024726 | 0 | 0 |  | 1 | TRUE | wye
21 | LV_5886-58_0_3_load_15 | 25 | 0.0012849 | 0.00032202 | 0 | 0 |  | 1 | TRUE | wye
22 | LV_5886-58_0_3_load_16 | 26 | 0.0014356 | 0.00035979 | 0 | 0 |  | 1 | TRUE | wye
23 | LV_5886-58_0_3_load_17 | 27 | 0.0040538 | 0.001016 | 0 | 0 |  | 1 | TRUE | wye
24 | LV_5886-58_0_3_load_36 | 28 | 0.00152 | 0.00038094 | 0 | 0 |  | 1 | TRUE | wye
25 | LV_5886-58_0_3_load_37 | 29 | 0.0022672 | 0.00056821 | 0 | 0 |  | 1 | TRUE | wye
26 | LV_5886-58_0_3_load_27 | 31 | 0.0013561 | 0.00033986 | 0 | 0 |  | 1 | TRUE | wye
27 | LV_5886-58_0_3_load_38 | 32 | 0.0017536 | 0.00043949 | 0 | 0 |  | 1 | TRUE | wye
28 | LV_5886-58_0_3_load_53 | 33 | 0.0020617 | 0.00051671 | 0 | 0 |  | 1 | TRUE | wye
29 | LV_5886-58_0_3_load_18 | 34 | 0.0055865 | 0.0014001 | 0 | 0 |  | 1 | TRUE | wye
30 | LV_5886-58_0_3_load_19 | 35 | 0.0021177 | 0.00053075 | 0 | 0 |  | 1 | TRUE | wye
31 | LV_5886-58_0_3_load_20 | 36 | 0.0032695 | 0.00081942 | 0 | 0 |  | 1 | TRUE | wye
32 | LV_5886-58_0_3_load_21 | 37 | 0.0016623 | 0.00041662 | 0 | 0 |  | 1 | TRUE | wye
33 | LV_5886-58_0_3_load_58 | 38 | 0.0023287 | 0.00058363 | 0 | 0 |  | 1 | TRUE | wye
34 | LV_5886-58_0_3_load_55 | 41 | 0.0014197 | 0.00035581 | 0 | 0 |  | 1 | TRUE | wye
35 | LV_5886-58_0_3_load_56 | 42 | 0.0016571 | 0.0004153 | 0 | 0 |  | 1 | TRUE | wye
36 | LV_5886-58_0_3_load_47 | 43 | 0.0016064 | 0.0004026 | 0 | 0 |  | 1 | TRUE | wye
37 | LV_5886-58_0_3_load_71 | 44 | 0.00053279 | 0.00013353 | 0 | 0 |  | 1 | TRUE | wye
38 | LV_5886-58_0_3_load_79 | 45 | 0.00097271 | 0.00024378 | 0 | 0 |  | 1 | TRUE | wye
39 | LV_5886-58_0_3_load_57 | 47 | 0.0013693 | 0.00034318 | 0 | 0 |  | 1 | TRUE | wye
40 | LV_5886-58_0_3_load_51 | 48 | 0.0014183 | 0.00035545 | 0 | 0 |  | 1 | TRUE | wye
41 | LV_5886-58_0_3_load_25 | 49 | 0.00091681 | 0.00022978 | 0 | 0 |  | 1 | TRUE | wye
42 | LV_5886-58_0_3_load_26 | 50 | 0.002936 | 0.00073583 | 0 | 0 |  | 1 | TRUE | wye
43 | LV_5886-58_0_3_load_28 | 51 | 0.00089392 | 0.00022404 | 0 | 0 |  | 1 | TRUE | wye
44 | LV_5886-58_0_3_load_30 | 53 | 0.00058213 | 0.00014589 | 0 | 0 |  | 1 | TRUE | wye
45 | LV_5886-58_0_3_load_31 | 54 | 0.0010608 | 0.00026586 | 0 | 0 |  | 1 | TRUE | wye
46 | LV_5886-58_0_3_load_40 | 56 | 0.0010432 | 0.00026145 | 0 | 0 |  | 1 | TRUE | wye
47 | LV_5886-58_0_3_load_39 | 57 | 0.00064765 | 0.00016232 | 0 | 0 |  | 1 | TRUE | wye
48 | LV_5886-58_0_3_load_43 | 58 | 0.0023578 | 0.00059092 | 0 | 0 |  | 1 | TRUE | wye
49 | LV_5886-58_0_3_load_41 | 59 | 0.00070296 | 0.00017618 | 0 | 0 |  | 1 | TRUE | wye
50 | LV_5886-58_0_3_load_42 | 60 | 0.00094425 | 0.00023665 | 0 | 0 |  | 1 | TRUE | wye
51 | LV_5886-58_0_3_load_86 | 61 | 0.00074086 | 0.00018568 | 0 | 0 |  | 1 | TRUE | wye
52 | LV_5886-58_0_3_load_81 | 62 | 0.0009422 | 0.00023614 | 0 | 0 |  | 1 | TRUE | wye
53 | LV_5886-58_0_3_load_83 | 63 | 0.00033684 | 8.4421e-05 | 0 | 0 |  | 1 | TRUE | wye
54 | LV_5886-58_0_3_load_84 | 65 | 0.0011126 | 0.00027885 | 0 | 0 |  | 1 | TRUE | wye
55 | LV_5886-58_0_3_load_48 | 66 | 0.0016541 | 0.00041454 | 0 | 0 |  | 1 | TRUE | wye
56 | LV_5886-58_0_3_load_49 | 67 | 0.0019415 | 0.0004866 | 0 | 0 |  | 1 | TRUE | wye
57 | LV_5886-58_0_3_load_50 | 68 | 0.0021909 | 0.00054909 | 0 | 0 |  | 1 | TRUE | wye
58 | LV_5886-58_0_3_load_72 | 69 | 0.0015932 | 0.00039931 | 0 | 0 |  | 1 | TRUE | wye
59 | LV_5886-58_0_3_load_70 | 70 | 0.001162 | 0.00029122 | 0 | 0 |  | 1 | TRUE | wye
60 | LV_5886-58_0_3_load_61 | 71 | 0.0023509 | 0.0005892 | 0 | 0 |  | 1 | TRUE | wye
61 | LV_5886-58_0_3_load_73 | 74 | 0.0022349 | 0.00056011 | 0 | 0 |  | 1 | TRUE | wye
62 | LV_5886-58_0_3_load_62 | 75 | 0.0010734 | 0.00026901 | 0 | 0 |  | 1 | TRUE | wye
63 | LV_5886-58_0_3_load_63 | 76 | 0.0010783 | 0.00027024 | 0 | 0 |  | 1 | TRUE | wye
64 | LV_5886-58_0_3_load_64 | 77 | 0.0015905 | 0.00039863 | 0 | 0 |  | 1 | TRUE | wye
65 | LV_5886-58_0_3_load_65 | 78 | 0.00099937 | 0.00025047 | 0 | 0 |  | 1 | TRUE | wye
66 | LV_5886-58_0_3_load_77 | 79 | 0.0010961 | 0.00027471 | 0 | 0 |  | 1 | TRUE | wye
67 | LV_5886-58_0_3_load_66 | 80 | 0.0020639 | 0.00051727 | 0 | 0 |  | 1 | TRUE | wye
68 | LV_5886-58_0_3_load_67 | 81 | 0.00025644 | 6.427e-05 | 0 | 0 |  | 1 | TRUE | wye
69 | LV_5886-58_0_3_load_68 | 82 | 0.0015092 | 0.00037825 | 0 | 0 |  | 1 | TRUE | wye
70 | LV_5886-58_0_3_load_78 | 83 | 0.004179 | 0.0010473 | 0 | 0 |  | 1 | TRUE | wye
71 | LV_5886-58_0_3_load_75 | 84 | 0.0021224 | 0.00053193 | 0 | 0 |  | 1 | TRUE | wye
72 | LV_5886-58_0_3_load_80 | 85 | 0.0017583 | 0.00044068 | 0 | 0 |  | 1 | TRUE | wye

## ext_grid
| name | bus | vm_pu | va_degree | slack_weight | in_service
0 |  | 36 | 1 | 0 | 1 | TRUE

## line
| name | std_type | from_bus | to_bus | length_km | r_ohm_per_km | x_ohm_per_km | c_nf_per_km | g_us_per_km | max_i_ka | df | parallel | type | in_service
0 | LV_5886-58_0_3_line_0 |  | 0 | 1 | 0.0073483 | 0.125 | 0.08 | 261 | 0 | 0.364 | 1 | 1 | cs | TRUE
1 | LV_5886-58_0_3_line_1 |  | 0 | 2 | 0.039016 | 0.125 | 0.08 | 261 | 0 | 0.364 | 1 | 1 | cs | TRUE
2 | LV_5886-58_0_3_line_2 |  | 1 | 3 | 0.014981 | 0.125 | 0.08 | 261 | 0 | 0.364 | 1 | 1 | cs | TRUE
3 | LV_5886-58_0_3_line_3 |  | 2 | 4 | 0.004856 | 0.125 | 0.08 | 261 | 0 | 0.364 | 1 | 1 | cs | TRUE
4 | LV_5886-58_0_3_line_4 |  | 2 | 5 | 0.017675 | 0.125 | 0.08 | 261 | 0 | 0.364 | 1 | 1 | cs | TRUE
5 | LV_5886-58_0_3_line_5 |  | 3 | 6 | 0.011563 | 0.125 | 0.08 | 261 | 0 | 0.364 | 1 | 1 | cs | TRUE
6 | LV_5886-58_0_3_line_6 |  | 4 | 7 | 0.0026196 | 0.125 | 0.08 | 261 | 0 | 0.364 | 1 | 1 | cs | TRUE
7 | LV_5886-58_0_3_line_7 |  | 5 | 8 | 0.062597 | 0.125 | 0.08 | 261 | 0 | 0.364 | 1 | 1 | cs | TRUE
8 | LV_5886-58_0_3_line_8 |  | 6 | 9 | 0.0082542 | 0.125 | 0.08 | 261 | 0 | 0.364 | 1 | 1 | cs | TRUE
9 | LV_5886-58_0_3_line_9 |  | 7 | 10 | 0.025277 | 0.125 | 0.08 | 261 | 0 | 0.364 | 1 | 1 | cs | TRUE
10 | LV_5886-58_0_3_line_10 |  | 8 | 11 | 0.05156 | 0.125 | 0.08 | 261 | 0 | 0.364 | 1 | 1 | cs | TRUE
11 | LV_5886-58_0_3_line_11 |  | 10 | 46 | 0.026118 | 0.125 | 0.08 | 261 | 0 | 0.364 | 1 | 1 | cs | TRUE
12 | LV_5886-58_0_3_line_12 |  | 11 | 71 | 0.025851 | 0.125 | 0.08 | 261 | 0 | 0.364 | 1 | 1 | cs | TRUE
13 | LV_5886-58_0_3_line_13 |  | 12 | 13 | 0.01993 | 0.125 | 0.08 | 261 | 0 | 0.364 | 1 | 1 | cs | TRUE
14 | LV_5886-58_0_3_line_14 |  | 13 | 14 | 0.074936 | 0.125 | 0.08 | 261 | 0 | 0.364 | 1 | 1 | cs | TRUE
15 | LV_5886-58_0_3_line_15 |  | 14 | 15 | 0.088855 | 0.125 | 0.08 | 261 | 0 | 0.364 | 1 | 1 | cs | TRUE
16 | LV_5886-58_0_3_line_16 |  | 15 | 16 | 0.06988 | 0.125 | 0.08 | 261 | 0 | 0.364 | 1 | 1 | cs | TRUE
17 | LV_5886-58_0_3_line_17 |  | 15 | 17 | 0.014157 | 0.125 | 0.08 | 261 | 0 | 0.364 | 1 | 1 | cs | TRUE
18 | LV_5886-58_0_3_line_18 |  | 15 | 18 | 0.052206 | 0.125 | 0.08 | 261 | 0 | 0.364 | 1 | 1 | cs | TRUE
19 | LV_5886-58_0_3_line_19 |  | 16 | 58 | 0.039477 | 0.125 | 0.08 | 261 | 0 | 0.364 | 1 | 1 | cs | TRUE
20 | LV_5886-58_0_3_line_20 |  | 17 | 47 | 0.01015 | 0.125 | 0.08 | 261 | 0 | 0.364 | 1 | 1 | cs | TRUE
21 | LV_5886-58_0_3_line_21 |  | 18 | 20 | 0.048344 | 0.125 | 0.08 | 261 | 0 | 0.364 | 1 | 1 | cs | TRUE
22 | LV_5886-58_0_3_line_22 |  | 19 | 20 | 0.040408 | 0.125 | 0.08 | 261 | 0 | 0.364 | 1 | 1 | cs | TRUE
23 | LV_5886-58_0_3_line_23 |  | 19 | 21 | 0.096473 | 0.125 | 0.08 | 261 | 0 | 0.364 | 1 | 1 | cs | TRUE
24 | LV_5886-58_0_3_line_24 |  | 22 | 23 | 0.020025 | 0.125 | 0.08 | 261 | 0 | 0.364 | 1 | 1 | cs | TRUE
25 | LV_5886-58_0_3_line_25 |  | 22 | 24 | 0.029798 | 0.125 | 0.08 | 261 | 0 | 0.364 | 1 | 1 | cs | TRUE
26 | LV_5886-58_0_3_line_26 |  | 23 | 25 | 0.016325 | 0.125 | 0.08 | 261 | 0 | 0.364 | 1 | 1 | cs | TRUE
27 | LV_5886-58_0_3_line_27 |  | 24 | 26 | 0.030804 | 0.125 | 0.08 | 261 | 0 | 0.364 | 1 | 1 | cs | TRUE
28 | LV_5886-58_0_3_line_28 |  | 24 | 27 | 0.017831 | 0.125 | 0.08 | 261 | 0 | 0.364 | 1 | 1 | cs | TRUE
29 | LV_5886-58_0_3_line_29 |  | 25 | 28 | 0.03286 | 0.125 | 0.08 | 261 | 0 | 0.364 | 1 | 1 | cs | TRUE
30 | LV_5886-58_0_3_line_30 |  | 26 | 29 | 0.026405 | 0.125 | 0.08 | 261 | 0 | 0.364 | 1 | 1 | cs | TRUE
31 | LV_5886-58_0_3_line_31 |  | 27 | 30 | 0.052074 | 0.125 | 0.08 | 261 | 0 | 0.364 | 1 | 1 | cs | TRUE
32 | LV_5886-58_0_3_line_32 |  | 28 | 31 | 0.0016274 | 0.125 | 0.08 | 261 | 0 | 0.364 | 1 | 1 | cs | TRUE
33 | LV_5886-58_0_3_line_33 |  | 29 | 32 | 0.023325 | 0.125 | 0.08 | 261 | 0 | 0.364 | 1 | 1 | cs | TRUE
34 | LV_5886-58_0_3_line_34 |  | 30 | 33 | 0.0098688 | 0.125 | 0.08 | 261 | 0 | 0.364 | 1 | 1 | cs | TRUE
35 | LV_5886-58_0_3_line_35 |  | 31 | 50 | 0.024316 | 0.125 | 0.08 | 261 | 0 | 0.364 | 1 | 1 | cs | TRUE
36 | LV_5886-58_0_3_line_36 |  | 32 | 55 | 0.041583 | 0.125 | 0.08 | 261 | 0 | 0.364 | 1 | 1 | cs | TRUE
37 | LV_5886-58_0_3_line_37 |  | 33 | 39 | 0.032848 | 0.125 | 0.08 | 261 | 0 | 0.364 | 1 | 1 | cs | TRUE
38 | LV_5886-58_0_3_line_38 |  | 34 | 35 | 0.034044 | 0.125 | 0.08 | 261 | 0 | 0.364 | 1 | 1 | cs | TRUE
39 | LV_5886-58_0_3_line_39 |  | 34 | 36 | 0.034962 | 0.125 | 0.08 | 261 | 0 | 0.364 | 1 | 1 | cs | TRUE
40 | LV_5886-58_0_3_line_40 |  | 35 | 37 | 0.091024 | 0.125 | 0.08 | 261 | 0 | 0.364 | 1 | 1 | cs | TRUE
41 | LV_5886-58_0_3_line_41 |  | 35 | 38 | 0.038857 | 0.125 | 0.08 | 261 | 0 | 0.364 | 1 | 1 | cs | TRUE
42 | LV_5886-58_0_3_line_42 |  | 36 | 39 | 0.082027 | 0.125 | 0.08 | 261 | 0 | 0.364 | 1 | 2 | cs | TRUE
43 | LV_5886-58_0_3_line_43 |  | 37 | 40 | 0.01405 | 0.125 | 0.08 | 261 | 0 | 0.364 | 1 | 1 | cs | TRUE
44 | LV_5886-58_0_3_line_44 |  | 39 | 41 | 0.055191 | 0.125 | 0.08 | 261 | 0 | 0.364 | 1 | 1 | cs | TRUE
45 | LV_5886-58_0_3_line_45 |  | 39 | 42 | 0.0087344 | 0.125 | 0.08 | 261 | 0 | 0.364 | 1 | 1 | cs | TRUE
46 | LV_5886-58_0_3_line_46 |  | 40 | 43 | 0.013494 | 0.125 | 0.08 | 261 | 0 | 0.364 | 1 | 1 | cs | TRUE
47 | LV_5886-58_0_3_line_47 |  | 41 | 44 | 0.026102 | 0.125 | 0.08 | 261 | 0 | 0.364 | 1 | 1 | cs | TRUE
48 | LV_5886-58_0_3_line_48 |  | 42 | 45 | 0.062597 | 0.125 | 0.08 | 261 | 0 | 0.364 | 1 | 1 | cs | TRUE
49 | LV_5886-58_0_3_line_49 |  | 44 | 69 | 0.01796 | 0.125 | 0.08 | 261 | 0 | 0.364 | 1 | 1 | cs | TRUE
50 | LV_5886-58_0_3_line_50 |  | 45 | 70 | 0.048199 | 0.125 | 0.08 | 261 | 0 | 0.364 | 1 | 1 | cs | TRUE
51 | LV_5886-58_0_3_line_51 |  | 46 | 47 | 0.011297 | 0.125 | 0.08 | 261 | 0 | 0.364 | 1 | 1 | cs | TRUE
52 | LV_5886-58_0_3_line_52 |  | 46 | 48 | 0.024338 | 0.125 | 0.08 | 261 | 0 | 0.364 | 1 | 1 | cs | TRUE
53 | LV_5886-58_0_3_line_53 |  | 48 | 67 | 0.037109 | 0.125 | 0.08 | 261 | 0 | 0.364 | 1 | 1 | cs | TRUE
54 | LV_5886-58_0_3_line_54 |  | 49 | 50 | 0.0035124 | 0.125 | 0.08 | 261 | 0 | 0.364 | 1 | 1 | cs | TRUE
55 | LV_5886-58_0_3_line_55 |  | 51 | 52 | 0.0047905 | 0.125 | 0.08 | 261 | 0 | 0.364 | 1 | 1 | cs | TRUE
56 | LV_5886-58_0_3_line_56 |  | 51 | 53 | 0.010082 | 0.125 | 0.08 | 261 | 0 | 0.364 | 1 | 1 | cs | TRUE
57 | LV_5886-58_0_3_line_57 |  | 52 | 54 | 0.01784 | 0.125 | 0.08 | 261 | 0 | 0.364 | 1 | 1 | cs | TRUE
58 | LV_5886-58_0_3_line_58 |  | 52 | 55 | 0.014399 | 0.125 | 0.08 | 261 | 0 | 0.364 | 1 | 1 | cs | TRUE
59 | LV_5886-58_0_3_line_59 |  | 55 | 56 | 0.038562 | 0.125 | 0.08 | 261 | 0 | 0.364 | 1 | 1 | cs | TRUE
60 | LV_5886-58_0_3_line_60 |  | 56 | 57 | 0.010284 | 0.125 | 0.08 | 261 | 0 | 0.364 | 1 | 1 | cs | TRUE
61 | LV_5886-58_0_3_line_61 |  | 57 | 59 | 0.033255 | 0.125 | 0.08 | 261 | 0 | 0.364 | 1 | 1 | cs | TRUE
62 | LV_5886-58_0_3_line_62 |  | 59 | 60 | 0.0066938 | 0.125 | 0.08 | 261 | 0 | 0.364 | 1 | 1 | cs | TRUE
63 | LV_5886-58_0_3_line_63 |  | 60 | 61 | 0.49121 | 0.125 | 0.08 | 261 | 0 | 0.364 | 1 | 1 | cs | TRUE
64 | LV_5886-58_0_3_line_64 |  | 61 | 65 | 0.017844 | 0.125 | 0.08 | 261 | 0 | 0.364 | 1 | 1 | cs | TRUE
65 | LV_5886-58_0_3_line_65 |  | 62 | 63 | 0.20385 | 0.125 | 0.08 | 261 | 0 | 0.364 | 1 | 1 | cs | TRUE
66 | LV_5886-58_0_3_line_66 |  | 63 | 64 | 0.19125 | 0.125 | 0.08 | 261 | 0 | 0.364 | 1 | 1 | cs | TRUE
67 | LV_5886-58_0_3_line_67 |  | 64 | 65 | 0.074259 | 0.125 | 0.08 | 261 | 0 | 0.364 | 1 | 1 | cs | TRUE
68 | LV_5886-58_0_3_line_68 |  | 66 | 67 | 0.026402 | 0.125 | 0.08 | 261 | 0 | 0.364 | 1 | 1 | cs | TRUE
69 | LV_5886-58_0_3_line_69 |  | 66 | 68 | 0.0057879 | 0.125 | 0.08 | 261 | 0 | 0.364 | 1 | 1 | cs | TRUE
70 | LV_5886-58_0_3_line_70 |  | 69 | 83 | 0.04584 | 0.125 | 0.08 | 261 | 0 | 0.364 | 1 | 1 | cs | TRUE
71 | LV_5886-58_0_3_line_71 |  | 70 | 82 | 0.071247 | 0.125 | 0.08 | 261 | 0 | 0.364 | 1 | 1 | cs | TRUE
72 | LV_5886-58_0_3_line_72 |  | 71 | 72 | 0.0076291 | 0.125 | 0.08 | 261 | 0 | 0.364 | 1 | 1 | cs | TRUE
73 | LV_5886-58_0_3_line_73 |  | 72 | 73 | 0.045635 | 0.125 | 0.08 | 261 | 0 | 0.364 | 1 | 1 | cs | TRUE
74 | LV_5886-58_0_3_line_74 |  | 72 | 74 | 0.037481 | 0.125 | 0.08 | 261 | 0 | 0.364 | 1 | 1 | cs | TRUE
75 | LV_5886-58_0_3_line_75 |  | 73 | 79 | 0.02784 | 0.125 | 0.08 | 261 | 0 | 0.364 | 1 | 1 | cs | TRUE
76 | LV_5886-58_0_3_line_76 |  | 73 | 83 | 0.028645 | 0.125 | 0.08 | 261 | 0 | 0.364 | 1 | 1 | cs | TRUE
77 | LV_5886-58_0_3_line_77 |  | 74 | 84 | 0.0032178 | 0.125 | 0.08 | 261 | 0 | 0.364 | 1 | 1 | cs | TRUE
78 | LV_5886-58_0_3_line_78 |  | 75 | 76 | 0.033733 | 0.125 | 0.08 | 261 | 0 | 0.364 | 1 | 1 | cs | TRUE
79 | LV_5886-58_0_3_line_79 |  | 75 | 77 | 0.076322 | 0.125 | 0.08 | 261 | 0 | 0.364 | 1 | 1 | cs | TRUE
80 | LV_5886-58_0_3_line_80 |  | 77 | 78 | 0.023651 | 0.125 | 0.08 | 261 | 0 | 0.364 | 1 | 1 | cs | TRUE
81 | LV_5886-58_0_3_line_81 |  | 78 | 79 | 0.044568 | 0.125 | 0.08 | 261 | 0 | 0.364 | 1 | 1 | cs | TRUE
82 | LV_5886-58_0_3_line_82 |  | 80 | 81 | 0.029565 | 0.125 | 0.08 | 261 | 0 | 0.364 | 1 | 1 | cs | TRUE
83 | LV_5886-58_0_3_line_83 |  | 80 | 82 | 0.056319 | 0.125 | 0.08 | 261 | 0 | 0.364 | 1 | 1 | cs | TRUE
84 | LV_5886-58_0_3_line_84 |  | 84 | 85 | 0.11981 | 0.125 | 0.08 | 261 | 0 | 0.364 | 1 | 1 | cs | TRUE

## trafo
| name | std_type | hv_bus | lv_bus | sn_mva | vn_hv_kv | vn_lv_kv | vk_percent | vkr_percent | pfe_kw | i0_percent | shift_degree | tap_side | tap_neutral | tap_min | tap_max | tap_step_percent | tap_step_degree | tap_pos | tap_phase_shifter | parallel | df | in_service
0 | LV_5886-58_0_3_trafo_20 | 0.63 MVA 20/0.4 kV | 86 | 36 | 0.63 | 20 | 0.4 | 6 | 1.206 | 1.65 | 0.2619 | 150 | hv | 0 | -2 | 2 | 2.5 | 0 | 0 | FALSE | 1 | 1 | TRUE

## line_geodata
| x0 | y0 | x1 | y1 | x2 | y2 | x3 | y3 | x4 | y4 | x5 | y5 | x6 | y6 | x7 | y7 | x8 | y8
0 | 2562112.711 | 1142657.6717 | 2562105.9266 | 1142660.4948 | 2562105.9266 | 1142660.4948
1 | 2562141.3885 | 1142632.1683 | 2562121.0362 | 1142654.2076 | 2562112.711 | 1142657.6717
2 | 2562091.7023 | 1142655.7949 | 2562105.9266 | 1142660.4948
3 | 2562141.3885 | 1142632.1683 | 2562145.8786 | 1142634.0176
4 | 2562141.3885 | 1142632.1683 | 2562125.0848 | 1142625.3417
5 | 2562091.7023 | 1142655.7949 | 2562089.914 | 1142655.2041 | 2562080.6651 | 1142652.3498
6 | 2562148.3008 | 1142635.0152 | 2562145.8786 | 1142634.0176
7 | 2562125.0848 | 1142625.3417 | 2562121.8759 | 1142623.9981 | 2562109.8723 | 1142618.2263 | 2562081.6083 | 1142605.6758 | 2562068.2686 | 1142599.0978
8 | 2562073.2556 | 1142655.9872 | 2562080.6651 | 1142652.3498
9 | 2562148.3008 | 1142635.0152 | 2562171.811 | 1142644.2985
10 | 2562068.2686 | 1142599.0978 | 2562061.5081 | 1142595.7641 | 2562029.8163 | 1142579.6336 | 2562022.0679 | 1142576.235
11 | 2562196.1038 | 1142653.8909 | 2562171.811 | 1142644.2985
12 | 2562022.0679 | 1142576.235 | 2562018.5479 | 1142574.6911 | 2562011.6488 | 1142572.7337 | 2562005.1884 | 1142572.1075 | 2561999.4017 | 1142572.2552 | 2561996.8743 | 1142572.6412
13 | 2562307.0286 | 1142832.8967 | 2562307.0286 | 1142832.8967 | 2562302.1755 | 1142826.2348 | 2562296.5541 | 1142815.9873
14 | 2562275.2088 | 1142744.5959 | 2562282.4945 | 1142780.0459 | 2562290.5679 | 1142805.0746 | 2562296.5541 | 1142815.9873
15 | 2562225.9755 | 1142672.8351 | 2562231.7581 | 1142675.7225 | 2562245.3525 | 1142690.0666 | 2562254.981 | 1142701.99 | 2562263.1186 | 1142715.1568 | 2562275.2088 | 1142744.5959
16 | 2562225.9755 | 1142672.8351 | 2562226.4778 | 1142679.3908 | 2562248.5207 | 1142712.358 | 2562259.481 | 1142733.3118
17 | 2562225.9755 | 1142672.8351 | 2562213.5316 | 1142666.0847
18 | 2562225.9755 | 1142672.8351 | 2562252.8098 | 1142670.7768 | 2562260.4189 | 1142671.9852 | 2562277.2752 | 1142677.0053
19 | 2562259.481 | 1142733.3118 | 2562263.9782 | 1142741.9094 | 2562268.7893 | 1142771.2926
20 | 2562204.6102 | 1142661.2451 | 2562213.5316 | 1142666.0847
21 | 2562323.8813 | 1142689.4675 | 2562316.1697 | 1142688.5886 | 2562277.2752 | 1142677.0053
22 | 2562364.0298 | 1142694.0432 | 2562323.8813 | 1142689.4675
23 | 2562364.0298 | 1142694.0432 | 2562406.8318 | 1142780.5014
24 | 2562159.4774 | 1142843.14 | 2562145.7634 | 1142828.5485
25 | 2562125.3562 | 1142806.8354 | 2562145.7634 | 1142828.5485
26 | 2562159.4774 | 1142843.14 | 2562166.0098 | 1142850.0904 | 2562170.0073 | 1142855.575
27 | 2562125.3562 | 1142806.8354 | 2562129.7455 | 1142837.325
28 | 2562125.3562 | 1142806.8354 | 2562116.8532 | 1142791.1628
29 | 2562188.2914 | 1142882.7455 | 2562185.9884 | 1142877.501 | 2562170.0073 | 1142855.575
30 | 2562133.5081 | 1142863.461 | 2562129.7455 | 1142837.325
31 | 2562083.5505 | 1142751.593 | 2562110.636 | 1142779.7032 | 2562116.8532 | 1142791.1628
32 | 2562188.9457 | 1142884.2355 | 2562188.2914 | 1142882.7455
33 | 2562133.5081 | 1142863.461 | 2562134.9769 | 1142873.6643 | 2562135.8119 | 1142886.6545
34 | 2562083.5505 | 1142751.593 | 2562076.7031 | 1142744.4861
35 | 2562188.9457 | 1142884.2355 | 2562193.2322 | 1142893.9971 | 2562200.3827 | 1142905.63
36 | 2562124.3243 | 1142926.1134 | 2562132.5337 | 1142909.1976 | 2562135.8119 | 1142886.6545
37 | 2562053.9116 | 1142720.8309 | 2562076.7031 | 1142744.4861
38 | 2562188.8235 | 1142778.5876 | 2562162.4086 | 1142757.1114
39 | 2562133.2706 | 1142738.2475 | 2562147.4555 | 1142744.9539 | 2562162.4086 | 1142757.1114
40 | 2562235.4814 | 1142853.7114 | 2562223.8388 | 1142833.1296 | 2562211.4836 | 1142797.0111 | 2562188.8235 | 1142778.5876
41 | 2562188.8235 | 1142778.5876 | 2562214.3444 | 1142749.2868
42 | 2562053.9116 | 1142720.8309 | 2562112.9968 | 1142728.6625 | 2562133.2706 | 1142738.2475
43 | 2562246.5037 | 1142862.4244 | 2562235.4814 | 1142853.7114
44 | 2562053.9116 | 1142720.8309 | 2562039.0466 | 1142706.1617 | 2562018.2202 | 1142678.8999
45 | 2562053.9116 | 1142720.8309 | 2562045.3871 | 1142718.9274
46 | 2562246.5037 | 1142862.4244 | 2562249.686 | 1142868.6076 | 2562254.344 | 1142873.1985
47 | 2562018.2202 | 1142678.8999 | 2562002.3742 | 1142658.1576
48 | 2561985.8225 | 1142702.7761 | 2561990.8901 | 1142706.7771 | 2561996.4651 | 1142709.6322 | 2562003.8816 | 1142711.9866 | 2562037.7406 | 1142717.2199 | 2562045.3871 | 1142718.9274
49 | 2562002.3742 | 1142658.1576 | 2561995.3594 | 1142648.9751 | 2561991.0543 | 1142644.2337
50 | 2561985.8225 | 1142702.7761 | 2561975.5106 | 1142694.6348 | 2561964.8565 | 1142688.3545 | 2561958.5373 | 1142686.9381 | 2561942.4545 | 1142684.8562
51 | 2562196.1038 | 1142653.8909 | 2562202.9619 | 1142660.3511 | 2562204.6102 | 1142661.2451
52 | 2562196.1038 | 1142653.8909 | 2562219.2142 | 1142661.5231
53 | 2562252.9959 | 1142655.2731 | 2562247.6383 | 1142658.7142 | 2562243.2596 | 1142661.532 | 2562238.789 | 1142664.4059 | 2562230.5241 | 1142665.2582 | 2562219.2142 | 1142661.5231
54 | 2562200.3827 | 1142905.63 | 2562202.222 | 1142908.6223
55 | 2562135.6478 | 1142935.0467 | 2562139.487 | 1142937.9118
56 | 2562148.6374 | 1142937.6107 | 2562141.9257 | 1142939.7318 | 2562139.487 | 1142937.9118
57 | 2562145.7814 | 1142921.0091 | 2562142.9931 | 1142928.5861 | 2562135.6478 | 1142935.0467
58 | 2562124.3243 | 1142926.1134 | 2562135.6478 | 1142935.0467
59 | 2562124.3243 | 1142926.1134 | 2562110.2136 | 1142948.1023 | 2562101.1336 | 1142956.5981
60 | 2562093.624 | 1142963.6246 | 2562101.1336 | 1142956.5981
61 | 2562093.624 | 1142963.6246 | 2562087.5821 | 1142969.2778 | 2562076.0905 | 1142977.5655 | 2562067.4576 | 1142980.9105 | 2562065.945 | 1142981.2678
62 | 2562059.4304 | 1142982.8065 | 2562065.945 | 1142981.2678
63 | 2562059.4304 | 1142982.8065 | 2561976.4665 | 1143466.9643
64 | 2561976.4665 | 1143466.9643 | 2561968.7005 | 1143474.8174 | 2561962.581 | 1143477.7807
65 | 2561735.0219 | 1143392.5796 | 2561564.403 | 1143504.1237
66 | 2561893.3007 | 1143499.9294 | 2561735.0219 | 1143392.5796
67 | 2561893.3007 | 1143499.9294 | 2561897.8382 | 1143494.3979 | 2561952.6037 | 1143482.612 | 2561962.581 | 1143477.7807
68 | 2562277.4485 | 1142646.2127 | 2562271.1906 | 1142646.8271 | 2562256.8322 | 1142652.8091 | 2562252.9959 | 1142655.2731
69 | 2562277.4485 | 1142646.2127 | 2562283.2087 | 1142645.6472
70 | 2561991.0543 | 1142644.2337 | 2561970.8314 | 1142621.9609 | 2561961.7194 | 1142609.1068
71 | 2561873.6139 | 1142671.0565 | 2561873.6139 | 1142671.0565 | 2561880.8793 | 1142675.0236 | 2561895.7676 | 1142681.1768 | 2561918.2293 | 1142682.8799 | 2561930.2912 | 1142683.2816 | 2561942.4545 | 1142684.8562
72 | 2561989.438 | 1142574.2969 | 2561994.0112 | 1142573.0785 | 2561996.8743 | 1142572.6412
73 | 2561989.438 | 1142574.2969 | 2561977.5294 | 1142577.5071 | 2561964.8634 | 1142581.278 | 2561955.3472 | 1142583.5838 | 2561945.1536 | 1142585.7382
74 | 2561989.438 | 1142574.2969 | 2561997.6059 | 1142561.7501 | 2561999.0015 | 1142553.9262 | 2561997.5085 | 1142546.3318 | 2562001.3954 | 1142540.7249
75 | 2561945.1536 | 1142585.7382 | 2561936.8034 | 1142586.4692 | 2561926.0856 | 1142585.9478 | 2561917.5704 | 1142584.0335
76 | 2561945.1536 | 1142585.7382 | 2561961.7194 | 1142609.1068
77 | 2562003.2287 | 1142538.0804 | 2562001.3954 | 1142540.7249
78 | 2561853.948 | 1142476.9484 | 2561857.1263 | 1142473.3497 | 2561863.8953 | 1142469.2936 | 2561882.6256 | 1142459.7092
79 | 2561853.948 | 1142476.9484 | 2561850.3038 | 1142481.0747 | 2561846.277 | 1142488.4706 | 2561843.163 | 1142499.2069 | 2561844.0157 | 1142510.0403 | 2561845.9292 | 1142516.0423 | 2561849.0094 | 1142522.993 | 2561856.1514 | 1142534.1422 | 2561864.181 | 1142544.6281
80 | 2561879.4657 | 1142562.6486 | 2561876.0487 | 1142559.24 | 2561864.4366 | 1142544.9619 | 2561864.181 | 1142544.6281
81 | 2561879.4657 | 1142562.6486 | 2561885.3617 | 1142568.5301 | 2561892.4833 | 1142574.0434 | 2561897.3445 | 1142577.0363 | 2561902.6584 | 1142579.893 | 2561910.5991 | 1142582.4663 | 2561917.5704 | 1142584.0335
82 | 2561819.3851 | 1142656.4626 | 2561806.1112 | 1142653.4868 | 2561790.2078 | 1142652.1204
83 | 2561819.3851 | 1142656.4626 | 2561823.0369 | 1142657.2813 | 2561839.3985 | 1142663.0249 | 2561866.4407 | 1142668.3005 | 2561873.6139 | 1142671.0565
84 | 2562003.2287 | 1142538.0804 | 2562017.2809 | 1142419.0981

## bus_geodata
| x | y | coords
0 | 2562112.711 | 1142657.6717
1 | 2562105.9266 | 1142660.4948
2 | 2562141.3885 | 1142632.1683
3 | 2562091.7023 | 1142655.7949
4 | 2562145.8786 | 1142634.0176
5 | 2562125.0848 | 1142625.3417
6 | 2562080.6651 | 1142652.3498
7 | 2562148.3008 | 1142635.0152
8 | 2562068.2686 | 1142599.0978
9 | 2562073.2556 | 1142655.9872
10 | 2562171.811 | 1142644.2985
11 | 2562022.0679 | 1142576.235
12 | 2562307.0286 | 1142832.8967
13 | 2562296.5541 | 1142815.9873
14 | 2562275.2088 | 1142744.5959
15 | 2562225.9755 | 1142672.8351
16 | 2562259.481 | 1142733.3118
17 | 2562213.5316 | 1142666.0847
18 | 2562277.2752 | 1142677.0053
19 | 2562364.0298 | 1142694.0432
20 | 2562323.8813 | 1142689.4675
21 | 2562406.8318 | 1142780.5014
22 | 2562145.7634 | 1142828.5485
23 | 2562159.4774 | 1142843.14
24 | 2562125.3562 | 1142806.8354
25 | 2562170.0073 | 1142855.575
26 | 2562129.7455 | 1142837.325
27 | 2562116.8532 | 1142791.1628
28 | 2562188.2914 | 1142882.7455
29 | 2562133.5081 | 1142863.461
30 | 2562083.5505 | 1142751.593
31 | 2562188.9457 | 1142884.2355
32 | 2562135.8119 | 1142886.6545
33 | 2562076.7031 | 1142744.4861
34 | 2562162.4086 | 1142757.1114
35 | 2562188.8235 | 1142778.5876
36 | 2562133.2706 | 1142738.2475
37 | 2562235.4814 | 1142853.7114
38 | 2562214.3444 | 1142749.2868
39 | 2562053.9116 | 1142720.8309
40 | 2562246.5037 | 1142862.4244
41 | 2562018.2202 | 1142678.8999
42 | 2562045.3871 | 1142718.9274
43 | 2562254.344 | 1142873.1985
44 | 2562002.3742 | 1142658.1576
45 | 2561985.8225 | 1142702.7761
46 | 2562196.1038 | 1142653.8909
47 | 2562204.6102 | 1142661.2451
48 | 2562219.2142 | 1142661.5231
49 | 2562202.222 | 1142908.6223
50 | 2562200.3827 | 1142905.63
51 | 2562139.487 | 1142937.9118
52 | 2562135.6478 | 1142935.0467
53 | 2562148.6374 | 1142937.6107
54 | 2562145.7814 | 1142921.0091
55 | 2562124.3243 | 1142926.1134
56 | 2562101.1336 | 1142956.5981
57 | 2562093.624 | 1142963.6246
58 | 2562268.7893 | 1142771.2926
59 | 2562065.945 | 1142981.2678
60 | 2562059.4304 | 1142982.8065
61 | 2561976.4665 | 1143466.9643
62 | 2561564.403 | 1143504.1237
63 | 2561735.0219 | 1143392.5796
64 | 2561893.3007 | 1143499.9294
65 | 2561962.581 | 1143477.7807
66 | 2562277.4485 | 1142646.2127
67 | 2562252.9959 | 1142655.2731
68 | 2562283.2087 | 1142645.6472
69 | 2561991.0543 | 1142644.2337
70 | 2561942.4545 | 1142684.8562
71 | 2561996.8743 | 1142572.6412
72 | 2561989.438 | 1142574.2969
73 | 2561945.1536 | 1142585.7382
74 | 2562001.3954 | 1142540.7249
75 | 2561853.948 | 1142476.9484
76 | 2561882.6256 | 1142459.7092
77 | 2561864.181 | 1142544.6281
78 | 2561879.4657 | 1142562.6486
79 | 2561917.5704 | 1142584.0335
80 | 2561819.3851 | 1142656.4626
81 | 2561790.2078 | 1142652.1204
82 | 2561873.6139 | 1142671.0565
83 | 2561961.7194 | 1142609.1068
84 | 2562003.2287 | 1142538.0804
85 | 2562017.2809 | 1142419.0981
86 | 2562053.9116 | 1142720.8309

## line_std_types
| c_nf_per_km | r_ohm_per_km | x_ohm_per_km | max_i_ka | type | q_mm2 | alpha | voltage_rating
NAYY 4x50 SE | 210 | 0.642 | 0.083 | 0.142 | cs | 50 | 0.00403 | LV
NAYY 4x120 SE | 264 | 0.225 | 0.08 | 0.242 | cs | 120 | 0.00403 | LV
NAYY 4x150 SE | 261 | 0.208 | 0.08 | 0.27 | cs | 150 | 0.00403 | LV
NA2XS2Y 1x95 RM/25 12/20 kV | 216 | 0.313 | 0.132 | 0.252 | cs | 95 | 0.00403 | MV
NA2XS2Y 1x185 RM/25 12/20 kV | 273 | 0.161 | 0.117 | 0.362 | cs | 185 | 0.00403 | MV
NA2XS2Y 1x240 RM/25 12/20 kV | 304 | 0.122 | 0.112 | 0.421 | cs | 240 | 0.00403 | MV
NA2XS2Y 1x95 RM/25 6/10 kV | 315 | 0.313 | 0.123 | 0.249 | cs | 95 | 0.00403 | MV
NA2XS2Y 1x185 RM/25 6/10 kV | 406 | 0.161 | 0.11 | 0.358 | cs | 185 | 0.00403 | MV
NA2XS2Y 1x240 RM/25 6/10 kV | 456 | 0.122 | 0.105 | 0.416 | cs | 240 | 0.00403 | MV
NA2XS2Y 1x150 RM/25 12/20 kV | 250 | 0.206 | 0.116 | 0.319 | cs | 150 | 0.00403 | MV
NA2XS2Y 1x120 RM/25 12/20 kV | 230 | 0.253 | 0.119 | 0.283 | cs | 120 | 0.00403 | MV
NA2XS2Y 1x70 RM/25 12/20 kV | 190 | 0.443 | 0.132 | 0.22 | cs | 70 | 0.00403 | MV
NA2XS2Y 1x150 RM/25 6/10 kV | 360 | 0.206 | 0.11 | 0.315 | cs | 150 | 0.00403 | MV
NA2XS2Y 1x120 RM/25 6/10 kV | 340 | 0.253 | 0.113 | 0.28 | cs | 120 | 0.00403 | MV
NA2XS2Y 1x70 RM/25 6/10 kV | 280 | 0.443 | 0.123 | 0.217 | cs | 70 | 0.00403 | MV
N2XS(FL)2Y 1x120 RM/35 64/110 kV | 112 | 0.153 | 0.166 | 0.366 | cs | 120 | 0.00393 | HV
N2XS(FL)2Y 1x185 RM/35 64/110 kV | 125 | 0.099 | 0.156 | 0.457 | cs | 185 | 0.00393 | HV
N2XS(FL)2Y 1x240 RM/35 64/110 kV | 135 | 0.075 | 0.149 | 0.526 | cs | 240 | 0.00393 | HV
N2XS(FL)2Y 1x300 RM/35 64/110 kV | 144 | 0.06 | 0.144 | 0.588 | cs | 300 | 0.00393 | HV
15-AL1/3-ST1A 0.4 | 11 | 1.8769 | 0.35 | 0.105 | ol | 16 | 0.00403 | LV
24-AL1/4-ST1A 0.4 | 11.25 | 1.2012 | 0.335 | 0.14 | ol | 24 | 0.00403 | LV
48-AL1/8-ST1A 0.4 | 12.2 | 0.5939 | 0.3 | 0.21 | ol | 48 | 0.00403 | LV
94-AL1/15-ST1A 0.4 | 13.2 | 0.306 | 0.29 | 0.35 | ol | 94 | 0.00403 | LV
34-AL1/6-ST1A 10.0 | 9.7 | 0.8342 | 0.36 | 0.17 | ol | 34 | 0.00403 | MV
48-AL1/8-ST1A 10.0 | 10.1 | 0.5939 | 0.35 | 0.21 | ol | 48 | 0.00403 | MV
70-AL1/11-ST1A 10.0 | 10.4 | 0.4132 | 0.339 | 0.29 | ol | 70 | 0.00403 | MV
94-AL1/15-ST1A 10.0 | 10.75 | 0.306 | 0.33 | 0.35 | ol | 94 | 0.00403 | MV
122-AL1/20-ST1A 10.0 | 11.1 | 0.2376 | 0.323 | 0.41 | ol | 122 | 0.00403 | MV
149-AL1/24-ST1A 10.0 | 11.25 | 0.194 | 0.315 | 0.47 | ol | 149 | 0.00403 | MV
34-AL1/6-ST1A 20.0 | 9.15 | 0.8342 | 0.382 | 0.17 | ol | 34 | 0.00403 | MV
48-AL1/8-ST1A 20.0 | 9.5 | 0.5939 | 0.372 | 0.21 | ol | 48 | 0.00403 | MV
70-AL1/11-ST1A 20.0 | 9.7 | 0.4132 | 0.36 | 0.29 | ol | 70 | 0.00403 | MV
94-AL1/15-ST1A 20.0 | 10 | 0.306 | 0.35 | 0.35 | ol | 94 | 0.00403 | MV
122-AL1/20-ST1A 20.0 | 10.3 | 0.2376 | 0.344 | 0.41 | ol | 122 | 0.00403 | MV
149-AL1/24-ST1A 20.0 | 10.5 | 0.194 | 0.337 | 0.47 | ol | 149 | 0.00403 | MV
184-AL1/30-ST1A 20.0 | 10.75 | 0.1571 | 0.33 | 0.535 | ol | 184 | 0.00403 | MV
243-AL1/39-ST1A 20.0 | 11 | 0.1188 | 0.32 | 0.645 | ol | 243 | 0.00403 | MV
48-AL1/8-ST1A 110.0 | 8 | 0.5939 | 0.46 | 0.21 | ol | 48 | 0.00403 | HV
70-AL1/11-ST1A 110.0 | 8.4 | 0.4132 | 0.45 | 0.29 | ol | 70 | 0.00403 | HV
94-AL1/15-ST1A 110.0 | 8.65 | 0.306 | 0.44 | 0.35 | ol | 94 | 0.00403 | HV
122-AL1/20-ST1A 110.0 | 8.5 | 0.2376 | 0.43 | 0.41 | ol | 122 | 0.00403 | HV
149-AL1/24-ST1A 110.0 | 8.75 | 0.194 | 0.41 | 0.47 | ol | 149 | 0.00403 | HV
184-AL1/30-ST1A 110.0 | 8.8 | 0.1571 | 0.4 | 0.535 | ol | 184 | 0.00403 | HV
243-AL1/39-ST1A 110.0 | 9 | 0.1188 | 0.39 | 0.645 | ol | 243 | 0.00403 | HV
305-AL1/39-ST1A 110.0 | 9.2 | 0.0949 | 0.38 | 0.74 | ol | 305 | 0.00403 | HV
490-AL1/64-ST1A 110.0 | 9.75 | 0.059 | 0.37 | 0.96 | ol | 490 | 0.00403 | HV
679-AL1/86-ST1A 110.0 | 9.95 | 0.042 | 0.36 | 1.15 | ol | 679 | 0.00403 | HV
490-AL1/64-ST1A 220.0 | 10 | 0.059 | 0.285 | 0.96 | ol | 490 | 0.00403 | HV
679-AL1/86-ST1A 220.0 | 11.7 | 0.042 | 0.275 | 1.15 | ol | 679 | 0.00403 | HV
490-AL1/64-ST1A 380.0 | 11 | 0.059 | 0.253 | 0.96 | ol | 490 | 0.00403 | HV
679-AL1/86-ST1A 380.0 | 14.6 | 0.042 | 0.25 | 1.15 | ol | 679 | 0.00403 | HV

## trafo_std_types
| i0_percent | pfe_kw | vkr_percent | sn_mva | vn_lv_kv | vn_hv_kv | vk_percent | shift_degree | vector_group | tap_side | tap_neutral | tap_min | tap_max | tap_step_degree | tap_step_percent | tap_phase_shifter
160 MVA 380/110 kV | 0.06 | 60 | 0.25 | 160 | 110 | 380 | 12.2 | 0 | Yy0 | hv | 0 | -9 | 9 | 0 | 1.5 | FALSE
100 MVA 220/110 kV | 0.06 | 55 | 0.26 | 100 | 110 | 220 | 12 | 0 | Yy0 | hv | 0 | -9 | 9 | 0 | 1.5 | FALSE
63 MVA 110/20 kV | 0.04 | 22 | 0.32 | 63 | 20 | 110 | 18 | 150 | YNd5 | hv | 0 | -9 | 9 | 0 | 1.5 | FALSE
40 MVA 110/20 kV | 0.05 | 18 | 0.34 | 40 | 20 | 110 | 16.2 | 150 | YNd5 | hv | 0 | -9 | 9 | 0 | 1.5 | FALSE
25 MVA 110/20 kV | 0.07 | 14 | 0.41 | 25 | 20 | 110 | 12 | 150 | YNd5 | hv | 0 | -9 | 9 | 0 | 1.5 | FALSE
63 MVA 110/10 kV | 0.04 | 22 | 0.32 | 63 | 10 | 110 | 18 | 150 | YNd5 | hv | 0 | -9 | 9 | 0 | 1.5 | FALSE
40 MVA 110/10 kV | 0.05 | 18 | 0.34 | 40 | 10 | 110 | 16.2 | 150 | YNd5 | hv | 0 | -9 | 9 | 0 | 1.5 | FALSE
25 MVA 110/10 kV | 0.07 | 14 | 0.41 | 25 | 10 | 110 | 12 | 150 | YNd5 | hv | 0 | -9 | 9 | 0 | 1.5 | FALSE
0.25 MVA 20/0.4 kV | 0.32 | 0.8 | 1.44 | 0.25 | 0.4 | 20 | 6 | 150 | Yzn5 | hv | 0 | -2 | 2 | 0 | 2.5 | FALSE
0.4 MVA 20/0.4 kV | 0.3375 | 1.35 | 1.425 | 0.4 | 0.4 | 20 | 6 | 150 | Dyn5 | hv | 0 | -2 | 2 | 0 | 2.5 | FALSE
0.63 MVA 20/0.4 kV | 0.2619 | 1.65 | 1.206 | 0.63 | 0.4 | 20 | 6 | 150 | Dyn5 | hv | 0 | -2 | 2 | 0 | 2.5 | FALSE
0.25 MVA 10/0.4 kV | 0.24 | 0.6 | 1.2 | 0.25 | 0.4 | 10 | 4 | 150 | Dyn5 | hv | 0 | -2 | 2 | 0 | 2.5 | FALSE
0.4 MVA 10/0.4 kV | 0.2375 | 0.95 | 1.325 | 0.4 | 0.4 | 10 | 4 | 150 | Dyn5 | hv | 0 | -2 | 2 | 0 | 2.5 | FALSE
0.63 MVA 10/0.4 kV | 0.1873 | 1.18 | 1.0794 | 0.63 | 0.4 | 10 | 4 | 150 | Dyn5 | hv | 0 | -2 | 2 | 0 | 2.5 | FALSE

## trafo3w_std_types
| sn_hv_mva | sn_mv_mva | sn_lv_mva | vn_hv_kv | vn_mv_kv | vn_lv_kv | vk_hv_percent | vk_mv_percent | vk_lv_percent | vkr_hv_percent | vkr_mv_percent | vkr_lv_percent | pfe_kw | i0_percent | shift_mv_degree | shift_lv_degree | vector_group | tap_side | tap_neutral | tap_min | tap_max | tap_step_percent
63/25/38 MVA 110/20/10 kV | 63 | 25 | 38 | 110 | 20 | 10 | 10.4 | 10.4 | 10.4 | 0.28 | 0.32 | 0.35 | 35 | 0.89 | 0 | 0 | YN0yn0yn0 | hv | 0 | -10 | 10 | 1.2
63/25/38 MVA 110/10/10 kV | 63 | 25 | 38 | 110 | 10 | 10 | 10.4 | 10.4 | 10.4 | 0.28 | 0.32 | 0.35 | 35 | 0.89 | 0 | 0 | YN0yn0yn0 | hv | 0 | -10 | 10 | 1.2

## fuse_std_types
| fuse_type | i_rated_a | t_avg | t_min | t_total | x_avg | x_min | x_total
HV 100A | HV 100A | 100 | 0 | [10.0, 3.64, 0.854, 0.281, 0.1, 0.0531, 0.022, 0.01] | [10.0, 4.267, 1.21, 0.403, 0.1, 0.058, 0.022, 0.01] | 0 | [300.0, 350.0, 450.0, 550.0, 700.0, 850.0, 1200.0, 1752.0] | [600.0, 700.0, 900.0, 1150.0, 1665.0, 2000.0, 3000.0, 4313.0]
HV 10A | HV 10A | 10 | 0 | [10.0, 1675.0, 0.344, 0.156, 0.1, 0.0417, 0.0171, 0.01] | [10.0, 1.3, 0.3, 0.155, 0.1, 0.0555, 0.023, 0.01] | 0 | [30.0, 32.0, 35.0, 37.0, 39.0, 50.0, 70.0, 88.0] | [60.0, 70.0, 80.0, 87.0, 94.0, 110.0, 150.0, 216.0]
HV 125A | HV 125A | 125 | 0 | [10.0, 1.82, 0.344, 0.1, 0.0467, 0.0269, 0.01] | [10.0, 2.478, 0.426, 0.1, 0.0427, 0.0211, 0.01] | 0 | [375.0, 500.0, 700.0, 925.0, 1200.0, 1500.0, 2341.0] | [750.0, 1000.0, 1500.0, 2200.0, 3000.0, 4000.0, 5765.0]
HV 160A | HV 160A | 160 | 0 | [10.0, 4.15, 1.03, 0.198, 0.1, 0.051, 0.0172, 0.01] | [10.0, 2.3, 0.734, 0.274, 0.1, 0.046, 0.0177, 0.01] | 0 | [480.0, 550.0, 700.0, 1000.0, 1260.0, 1600.0, 2500.0, 3227.0] | [960.0, 1300.0, 1700.0, 2200.0, 2996.0, 4000.0, 6000.0, 7946.0]
HV 16A | HV 16A | 16 | 0 | [10.0, 0.352, 0.164, 0.1, 0.0649, 0.0342, 0.01] | [10.0, 2.34, 0.722, 0.181, 0.1, 0.055, 0.0296, 0.01] | 0 | [48.0, 60.0, 65.0, 71.0, 80.0, 100.0, 162.0] | [96.0, 110.0, 125.0, 150.0, 168.0, 200.0, 250.0, 398.0]
HV 200A | HV 200A | 200 | 0 | [10.0, 4.267, 1.21, 0.403, 0.1, 0.058, 0.022, 0.01] | [10.0, 3.73, 1.654, 0.328, 0.1, 0.0531, 0.019, 0.01] | 0 | [600.0, 700.0, 900.0, 1150.0, 1665.0, 2000.0, 3000.0, 4313.0] | [1200.0, 1500.0, 1800.0, 2700.0, 3960.0, 5000.0, 7500.0, 10620.0]
HV 20A | HV 20A | 20 | 0 | [10.0, 1.3, 0.3, 0.155, 0.1, 0.0555, 0.023, 0.01] | [10.0, 1.3, 0.161, 0.1, 0.0611, 0.0399, 0.0141, 0.01] | 0 | [60.0, 70.0, 80.0, 87.0, 94.0, 110.0, 150.0, 216.0] | [120.0, 150.0, 200.0, 223.0, 260.0, 300.0, 450.0, 532.0]
HV 25A | HV 25A | 25 | 0 | [10.0, 2.512, 0.833, 0.299, 0.1, 0.0372, 0.0223, 0.01] | [10.0, 3.125, 0.597, 0.198, 0.1, 0.0378, 0.022, 0.01] | 0 | [75.0, 82.0, 90.0, 100.0, 124.0, 170.0, 200.0, 289.0] | [150.0, 170.0, 210.0, 250.0, 294.0, 400.0, 500.0, 711.0]
HV 31.5A | HV 31.5A | 31.5 | 0 | [10.0, 2.34, 0.722, 0.181, 0.1, 0.055, 0.0296, 0.01] | [10.0, 2.84, 0.368, 0.164, 0.1, 0.0621, 0.0378, 0.0195, 0.01] | 0 | [95.0, 110.0, 125.0, 150.0, 165.0, 200.0, 250.0, 390.0] | [189.0, 220.0, 300.0, 350.0, 393.0, 450.0, 530.0, 700.0, 960.0]
HV 40A | HV 40A | 40 | 0 | [10.0, 1.3, 0.161, 0.1, 0.0611, 0.0399, 0.0141, 0.01] | [10.0, 2.05, 0.369, 0.198, 0.1, 0.051, 0.0298, 0.01] | 0 | [120.0, 150.0, 200.0, 223.0, 260.0, 300.0, 450.0, 532.0] | [240.0, 300.0, 400.0, 450.0, 530.0, 650.0, 800.0, 1311.0]
HV 50A | HV 50A | 50 | 0 | [10.0, 3.215, 0.597, 0.198, 0.1, 0.0378, 0.022, 0.01] | [10.0, 3.64, 0.854, 0.281, 0.1, 0.0531, 0.022, 0.01] | 0 | [150.0, 170.0, 210.0, 250.0, 294.0, 400.0, 500.0, 711.0] | [300.0, 350.0, 450.0, 550.0, 700.0, 850.0, 1200.0, 1752.0]
HV 6.3A | HV 6.3A | 6.3 | 0 | [10.0, 1.39, 0.344, 0.168, 0.1, 0.056, 0.0263, 0.01] | [10.0, 1.711, 0.516, 0.198, 0.1, 0.0634, 0.0303, 0.01] | 0 | [19.0, 19.5, 20.4, 20.8, 22.0, 25.0, 32.0, 48.0] | [38.0, 40.0, 43.0, 48.0, 53.0, 60.0, 75.0, 118.0]
HV 63A | HV 63A | 63 | 0 | [10.0, 2.84, 0.368, 0.164, 0.1, 0.0621, 0.0378, 0.0195, 0.01] | [10.0, 1.82, 0.344, 0.1, 0.0467, 0.0269, 0.01] | 0 | [189.0, 220.0, 300.0, 350.0, 393.0, 450.0, 530.0, 700.0, 961.0] | [378.0, 500.0, 700.0, 934.0, 1200.0, 1500.0, 2366.0]
HV 80A | HV 80A | 80 | 0 | [10.0, 2.05, 0.369, 0.198, 0.1, 0.051, 0.0298, 0.01] | [10.0, 4.15, 1.03, 0.198, 0.1, 0.051, 0.0172, 0.01] | 0 | [240.0, 300.0, 400.0, 450.0, 530.0, 650.0, 800.0, 1311.0] | [480.0, 550.0, 700.0, 1000.0, 1260.0, 1600.0, 2500.0, 3227.0]
Siemens NH-1-100 | Siemens NH-1-100 | 100 | [5400.0, 2000.0, 400.0, 20.0, 1.0, 0.2, 0.012, 0.004] | 0 | 0 | [150.0, 190.0, 250.0, 430.0, 900.0, 1250.0, 2700.0, 3600.0] | 0 | 0
Siemens NH-1-125 | Siemens NH-1-125 | 125 | [4800.0, 120.0, 7.0, 0.1, 0.004] | 0 | 0 | [180.0, 400.0, 740.0, 2000.0, 4250.0] | 0 | 0
Siemens NH-1-16 | Siemens NH-1-16 | 16 | [4000.0, 400.0, 2.0, 0.1, 0.04, 0.01] | 0 | 0 | [26.0, 35.0, 75.0, 150.0, 200.0, 300.0] | 0 | 0
Siemens NH-1-160 | Siemens NH-1-160 | 160 | [4800.0, 120.0, 7.0, 0.1, 0.004] | 0 | 0 | [210.0, 500.0, 900.0, 2300.0, 5000.0] | 0 | 0
Siemens NH-1-25 | Siemens NH-1-25 | 25 | [4000.0, 1000.0, 10.0, 0.2, 0.02, 0.01] | 0 | 0 | [40.0, 50.0, 100.0, 210.0, 400.0, 500.0] | 0 | 0
Siemens NH-1-50 | Siemens NH-1-50 | 50 | [4000.0, 40.0, 4.0, 1.0, 0.02, 0.01] | 0 | 0 | [86.0, 200.0, 300.0, 400.0, 1000.0, 1280.0] | 0 | 0
Siemens NH-1-63 | Siemens NH-1-63 | 63 | [4000.0, 100.0, 10.0, 2.0, 0.04, 0.01] | 0 | 0 | [100.0, 200.0, 300.0, 400.0, 1000.0, 1500.0] | 0 | 0
Siemens NH-1-80 | Siemens NH-1-80 | 80 | [4800.0, 120.0, 7.0, 0.1, 0.01] | 0 | 0 | [150.58, 250.0, 450.0, 1150.0, 2470.0] | 0 | 0
Siemens NH-2-1000 | Siemens NH-2-1000 | 1000 | [4800.0, 120.0, 7.0, 0.1, 0.004] | 0 | 0 | [1900.0, 3500.0, 8400.0, 24000.0, 52000.0] | 0 | 0
Siemens NH-2-200 | Siemens NH-2-200 | 200 | [4800.0, 120.0, 7.0, 0.1, 0.004] | 0 | 0 | [280.0, 650.0, 1200.0, 3000.0, 7000.0] | 0 | 0
Siemens NH-2-224 | Siemens NH-2-224 | 224 | [4800.0, 120.0, 7.0, 0.2, 0.04, 0.004] | 0 | 0 | [400.0, 750.0, 1453.0, 3025.0, 4315.0, 7600.0] | 0 | 0
Siemens NH-2-250 | Siemens NH-2-250 | 250 | [4800.0, 120.0, 7.0, 0.1, 0.004] | 0 | 0 | [450.0, 800.0, 1650.0, 4000.0, 8500.0] | 0 | 0
Siemens NH-2-315 | Siemens NH-2-315 | 315 | [4800.0, 120.0, 7.0, 0.1, 0.004] | 0 | 0 | [550.0, 920.0, 1900.0, 5000.0, 11000.0] | 0 | 0
Siemens NH-2-355 | Siemens NH-2-355 | 355 | [4800.0, 120.0, 6.0, 0.1, 0.004] | 0 | 0 | [650.0, 1116.27, 2350.0, 5840.0, 12790.0] | 0 | 0
Siemens NH-2-400 | Siemens NH-2-400 | 400 | [4800.0, 120.0, 7.0, 0.1, 0.004] | 0 | 0 | [720.0, 1350.0, 2800.0, 6500.0, 15000.0] | 0 | 0
Siemens NH-2-425 | Siemens NH-2-425 | 425 | [4800.0, 120.0, 7.0, 0.1, 0.004] | 0 | 0 | [850.0, 1500.0, 3050.0, 7500.0, 16500.0] | 0 | 0
Siemens NH-2-630 | Siemens NH-2-630 | 630 | [4800.0, 120.0, 7.0, 0.1, 0.004] | 0 | 0 | [1200.0, 2000.0, 4800.0, 12000.0, 26000.0] | 0 | 0

## dtypes
| element | column | dtype
0 | bus | name | object
1 | bus | vn_kv | float64
2 | bus | type | object
3 | bus | zone | object
4 | bus | in_service | bool
5 | load | name | object
6 | load | bus | uint32
7 | load | p_mw | float64
8 | load | q_mvar | float64
9 | load | const_z_percent | float64
10 | load | const_i_percent | float64
11 | load | sn_mva | float64
12 | load | scaling | float64
13 | load | in_service | bool
14 | load | type | object
15 | ext_grid | name | object
16 | ext_grid | bus | uint32
17 | ext_grid | vm_pu | float64
18 | ext_grid | va_degree | float64
19 | ext_grid | slack_weight | float64
20 | ext_grid | in_service | bool
21 | line | name | object
22 | line | std_type | object
23 | line | from_bus | uint32
24 | line | to_bus | uint32
25 | line | length_km | float64
26 | line | r_ohm_per_km | float64
27 | line | x_ohm_per_km | float64
28 | line | c_nf_per_km | float64
29 | line | g_us_per_km | float64
30 | line | max_i_ka | float64
31 | line | df | float64
32 | line | parallel | uint32
33 | line | type | object
34 | line | in_service | bool
35 | trafo | name | object
36 | trafo | std_type | object
37 | trafo | hv_bus | uint32
38 | trafo | lv_bus | uint32
39 | trafo | sn_mva | float64
40 | trafo | vn_hv_kv | float64
41 | trafo | vn_lv_kv | float64
42 | trafo | vk_percent | float64
43 | trafo | vkr_percent | float64
44 | trafo | pfe_kw | float64
45 | trafo | i0_percent | float64
46 | trafo | shift_degree | float64
47 | trafo | tap_side | object
48 | trafo | tap_neutral | int32
49 | trafo | tap_min | int32
50 | trafo | tap_max | int32
51 | trafo | tap_step_percent | float64
52 | trafo | tap_step_degree | float64
53 | trafo | tap_pos | int32
54 | trafo | tap_phase_shifter | bool
55 | trafo | parallel | uint32
56 | trafo | df | float64
57 | trafo | in_service | bool
58 | line_geodata | coords | object
59 | bus_geodata | x | float64
60 | bus_geodata | y | float64
61 | bus_geodata | coords | object

## parameters
| version | format_version | converged | OPF_converged | name | f_hz | sn_mva
0 | 2.14.6 | 2.14.0 | FALSE | FALSE |  | 50 | 1