## bus
| name | vn_kv | type | zone | in_service
0 | bus_LV_5886-59_0_1_node_0 | 0.4 | n |  | TRUE
1 | bus_LV_5886-59_0_1_node_1 | 0.4 | n |  | TRUE
2 | bus_LV_5886-59_0_1_node_2 | 0.4 | n |  | TRUE
3 | bus_LV_5886-59_0_1_node_3 | 0.4 | n |  | TRUE
4 | bus_LV_5886-59_0_1_node_4 | 0.4 | n |  | TRUE
5 | bus_LV_5886-59_0_1_node_10 | 0.4 | n |  | TRUE
6 | bus_LV_5886-59_0_1_node_5 | 0.4 | n |  | TRUE
7 | bus_LV_5886-59_0_1_node_8 | 0.4 | n |  | TRUE
8 | bus_LV_5886-59_0_1_node_6 | 0.4 | n |  | TRUE
9 | bus_LV_5886-59_0_1_node_7 | 0.4 | n |  | TRUE
10 | bus_LV_5886-59_0_1_node_17 | 0.4 | n |  | TRUE
11 | bus_LV_5886-59_0_1_node_55 | 0.4 | n |  | TRUE
12 | bus_LV_5886-59_0_1_node_56 | 0.4 | n |  | TRUE
13 | bus_LV_5886-59_0_1_node_9 | 0.4 | n |  | TRUE
14 | bus_LV_5886-59_0_1_node_11 | 0.4 | n |  | TRUE
15 | bus_LV_5886-59_0_1_node_12 | 0.4 | n |  | TRUE
16 | bus_LV_5886-59_0_1_node_13 | 0.4 | n |  | TRUE
17 | bus_LV_5886-59_0_1_node_14 | 0.4 | n |  | TRUE
18 | bus_LV_5886-59_0_1_node_15 | 0.4 | n |  | TRUE
19 | bus_LV_5886-59_0_1_node_16 | 0.4 | n |  | TRUE
20 | bus_LV_5886-59_0_1_node_45 | 0.4 | n |  | TRUE
21 | bus_LV_5886-59_0_1_node_48 | 0.4 | n |  | TRUE
22 | bus_LV_5886-59_0_1_node_43 | 0.4 | n |  | TRUE
23 | bus_LV_5886-59_0_1_node_49 | 0.4 | n |  | TRUE
24 | bus_LV_5886-59_0_1_node_32 | 0.4 | n |  | TRUE
25 | bus_LV_5886-59_0_1_node_54 | 0.4 | n |  | TRUE
26 | bus_LV_5886-59_0_1_node_52 | 0.4 | n |  | TRUE
27 | bus_LV_5886-59_0_1_node_18 | 0.4 | n |  | TRUE
28 | bus_LV_5886-59_0_1_node_19 | 0.4 | n |  | TRUE
29 | bus_LV_5886-59_0_1_node_20 | 0.4 | n |  | TRUE
30 | bus_LV_5886-59_0_1_node_21 | 0.4 | n |  | TRUE
31 | bus_LV_5886-59_0_1_node_71 | 0.4 | n |  | TRUE
32 | bus_LV_5886-59_0_1_node_68 | 0.4 | n |  | TRUE
33 | bus_LV_5886-59_0_1_node_44 | 0.4 | n |  | TRUE
34 | bus_LV_5886-59_0_1_node_22 | 0.4 | n |  | TRUE
35 | bus_LV_5886-59_0_1_node_23 | 0.4 | n |  | TRUE
36 | bus_LV_5886-59_0_1_node_24 | 0.4 | n |  | TRUE
37 | bus_LV_5886-59_0_1_node_25 | 0.4 | n |  | TRUE
38 | bus_LV_5886-59_0_1_node_26 | 0.4 | n |  | TRUE
39 | bus_LV_5886-59_0_1_node_35 | 0.4 | n |  | TRUE
40 | bus_LV_5886-59_0_1_node_41 | 0.4 | n |  | TRUE
41 | bus_LV_5886-59_0_1_node_34 | 0.4 | n |  | TRUE
42 | bus_LV_5886-59_0_1_node_42 | 0.4 | n |  | TRUE
43 | bus_LV_5886-59_0_1_node_27 | 0.4 | n |  | TRUE
44 | bus_LV_5886-59_0_1_node_28 | 0.4 | n |  | TRUE
45 | bus_LV_5886-59_0_1_node_29 | 0.4 | n |  | TRUE
46 | bus_LV_5886-59_0_1_node_30 | 0.4 | n |  | TRUE
47 | bus_LV_5886-59_0_1_node_31 | 0.4 | n |  | TRUE
48 | bus_LV_5886-59_0_1_node_33 | 0.4 | n |  | TRUE
49 | bus_LV_5886-59_0_1_node_72 | 0.4 | n |  | TRUE
50 | bus_LV_5886-59_0_1_node_69 | 0.4 | n |  | TRUE
51 | bus_LV_5886-59_0_1_node_70 | 0.4 | n |  | TRUE
52 | bus_LV_5886-59_0_1_node_36 | 0.4 | n |  | TRUE
53 | bus_LV_5886-59_0_1_node_37 | 0.4 | n |  | TRUE
54 | bus_LV_5886-59_0_1_node_38 | 0.4 | n |  | TRUE
55 | bus_LV_5886-59_0_1_node_39 | 0.4 | n |  | TRUE
56 | bus_LV_5886-59_0_1_node_40 | 0.4 | n |  | TRUE
57 | bus_LV_5886-59_0_1_node_62 | 0.4 | n |  | TRUE
58 | bus_LV_5886-59_0_1_node_65 | 0.4 | n |  | TRUE
59 | bus_LV_5886-59_0_1_node_61 | 0.4 | n |  | TRUE
60 | bus_LV_5886-59_0_1_node_46 | 0.4 | n |  | TRUE
61 | bus_LV_5886-59_0_1_node_47 | 0.4 | n |  | TRUE
62 | bus_LV_5886-59_0_1_node_50 | 0.4 | n |  | TRUE
63 | bus_LV_5886-59_0_1_node_51 | 0.4 | n |  | TRUE
64 | bus_LV_5886-59_0_1_node_53 | 0.4 | n |  | TRUE
65 | bus_LV_5886-59_0_1_node_57 | 0.4 | n |  | TRUE
66 | bus_LV_5886-59_0_1_node_58 | 0.4 | n |  | TRUE
67 | bus_LV_5886-59_0_1_node_59 | 0.4 | n |  | TRUE
68 | bus_LV_5886-59_0_1_node_66 | 0.4 | n |  | TRUE
69 | bus_LV_5886-59_0_1_node_67 | 0.4 | n |  | TRUE
70 | bus_LV_5886-59_0_1_node_60 | 0.4 | n |  | TRUE
71 | bus_LV_5886-59_0_1_node_63 | 0.4 | n |  | TRUE
72 | bus_LV_5886-59_0_1_node_64 | 0.4 | n |  | TRUE
73 | bus_MV_260_0_node_165 | 20 | n |  | TRUE

## load
| name | bus | p_mw | q_mvar | const_z_percent | const_i_percent | sn_mva | scaling | in_service | type
0 | LV_5886-59_0_1_load_0 | 0 | 0.0026211 | 0.0006569 | 0 | 0 |  | 1 | TRUE | wye
1 | LV_5886-59_0_1_load_1 | 1 | 0.00045624 | 0.00011434 | 0 | 0 |  | 1 | TRUE | wye
2 | LV_5886-59_0_1_load_2 | 2 | 0.0014783 | 0.0003705 | 0 | 0 |  | 1 | TRUE | wye
3 | LV_5886-59_0_1_load_3 | 3 | 0.00060579 | 0.00015183 | 0 | 0 |  | 1 | TRUE | wye
4 | LV_5886-59_0_1_load_4 | 4 | 0.00068769 | 0.00017235 | 0 | 0 |  | 1 | TRUE | wye
5 | LV_5886-59_0_1_load_10 | 5 | 0.00084746 | 0.00021239 | 0 | 0 |  | 1 | TRUE | wye
6 | LV_5886-59_0_1_load_5 | 6 | 0.00070728 | 0.00017726 | 0 | 0 |  | 1 | TRUE | wye
7 | LV_5886-59_0_1_load_8 | 7 | 0.00071219 | 0.00017849 | 0 | 0 |  | 1 | TRUE | wye
8 | LV_5886-59_0_1_load_6 | 8 | 0.0006157 | 0.00015431 | 0 | 0 |  | 1 | TRUE | wye
9 | LV_5886-59_0_1_load_7 | 9 | 0.0010482 | 0.0002627 | 0 | 0 |  | 1 | TRUE | wye
10 | LV_5886-59_0_1_load_55 | 11 | 0.00043793 | 0.00010976 | 0 | 0 |  | 1 | TRUE | wye
11 | LV_5886-59_0_1_load_56 | 12 | 0.00083942 | 0.00021038 | 0 | 0 |  | 1 | TRUE | wye
12 | LV_5886-59_0_1_load_9 | 13 | 0.00063213 | 0.00015843 | 0 | 0 |  | 1 | TRUE | wye
13 | LV_5886-59_0_1_load_11 | 14 | 0.00095626 | 0.00023966 | 0 | 0 |  | 1 | TRUE | wye
14 | LV_5886-59_0_1_load_12 | 15 | 0.00069725 | 0.00017475 | 0 | 0 |  | 1 | TRUE | wye
15 | LV_5886-59_0_1_load_13 | 16 | 0.00025759 | 6.4557e-05 | 0 | 0 |  | 1 | TRUE | wye
16 | LV_5886-59_0_1_load_14 | 17 | 0.00022269 | 5.5811e-05 | 0 | 0 |  | 1 | TRUE | wye
17 | LV_5886-59_0_1_load_15 | 18 | 0.00026997 | 6.7662e-05 | 0 | 0 |  | 1 | TRUE | wye
18 | LV_5886-59_0_1_load_16 | 19 | 0.00030538 | 7.6535e-05 | 0 | 0 |  | 1 | TRUE | wye
19 | LV_5886-59_0_1_load_45 | 20 | 0.00038611 | 9.6768e-05 | 0 | 0 |  | 1 | TRUE | wye
20 | LV_5886-59_0_1_load_43 | 22 | 0.00051665 | 0.00012948 | 0 | 0 |  | 1 | TRUE | wye
21 | LV_5886-59_0_1_load_49 | 23 | 0.00034467 | 8.6383e-05 | 0 | 0 |  | 1 | TRUE | wye
22 | LV_5886-59_0_1_load_32 | 24 | 0.00034117 | 8.5505e-05 | 0 | 0 |  | 1 | TRUE | wye
23 | LV_5886-59_0_1_load_54 | 25 | 0.00097298 | 0.00024385 | 0 | 0 |  | 1 | TRUE | wye
24 | LV_5886-59_0_1_load_18 | 27 | 0.00032437 | 8.1295e-05 | 0 | 0 |  | 1 | TRUE | wye
25 | LV_5886-59_0_1_load_19 | 28 | 0.00028888 | 7.2399e-05 | 0 | 0 |  | 1 | TRUE | wye
26 | LV_5886-59_0_1_load_20 | 29 | 0.00039594 | 9.9232e-05 | 0 | 0 |  | 1 | TRUE | wye
27 | LV_5886-59_0_1_load_71 | 31 | 0.00049889 | 0.00012503 | 0 | 0 |  | 1 | TRUE | wye
28 | LV_5886-59_0_1_load_44 | 33 | 0.0033733 | 0.00084542 | 0 | 0 |  | 1 | TRUE | wye
29 | LV_5886-59_0_1_load_22 | 34 | 0.0024381 | 0.00061105 | 0 | 0 |  | 1 | TRUE | wye
30 | LV_5886-59_0_1_load_23 | 35 | 0.0034176 | 0.00085653 | 0 | 0 |  | 1 | TRUE | wye
31 | LV_5886-59_0_1_load_24 | 36 | 0.0061392 | 0.0015386 | 0 | 0 |  | 1 | TRUE | wye
32 | LV_5886-59_0_1_load_25 | 37 | 0.0032953 | 0.00082587 | 0 | 0 |  | 1 | TRUE | wye
33 | LV_5886-59_0_1_load_26 | 38 | 0.0054067 | 0.0013551 | 0 | 0 |  | 1 | TRUE | wye
34 | LV_5886-59_0_1_load_35 | 39 | 0.0064043 | 0.0016051 | 0 | 0 |  | 1 | TRUE | wye
35 | LV_5886-59_0_1_load_41 | 40 | 0.002835 | 0.00071051 | 0 | 0 |  | 1 | TRUE | wye
36 | LV_5886-59_0_1_load_34 | 41 | 0.0042748 | 0.0010714 | 0 | 0 |  | 1 | TRUE | wye
37 | LV_5886-59_0_1_load_27 | 43 | 0.0035954 | 0.00090108 | 0 | 0 |  | 1 | TRUE | wye
38 | LV_5886-59_0_1_load_30 | 46 | 0.0011407 | 0.0002859 | 0 | 0 |  | 1 | TRUE | wye
39 | LV_5886-59_0_1_load_31 | 47 | 0.00051829 | 0.0001299 | 0 | 0 |  | 1 | TRUE | wye
40 | LV_5886-59_0_1_load_33 | 48 | 0.00025535 | 6.3997e-05 | 0 | 0 |  | 1 | TRUE | wye
41 | LV_5886-59_0_1_load_72 | 49 | 0.0007257 | 0.00018188 | 0 | 0 |  | 1 | TRUE | wye
42 | LV_5886-59_0_1_load_70 | 51 | 0.00061034 | 0.00015297 | 0 | 0 |  | 1 | TRUE | wye
43 | LV_5886-59_0_1_load_36 | 52 | 0.000418 | 0.00010476 | 0 | 0 |  | 1 | TRUE | wye
44 | LV_5886-59_0_1_load_37 | 53 | 0.00054002 | 0.00013534 | 0 | 0 |  | 1 | TRUE | wye
45 | LV_5886-59_0_1_load_39 | 55 | 0.00074283 | 0.00018617 | 0 | 0 |  | 1 | TRUE | wye
46 | LV_5886-59_0_1_load_40 | 56 | 0.00021266 | 5.3299e-05 | 0 | 0 |  | 1 | TRUE | wye
47 | LV_5886-59_0_1_load_65 | 58 | 0.00043334 | 0.00010861 | 0 | 0 |  | 1 | TRUE | wye
48 | LV_5886-59_0_1_load_61 | 59 | 0.00042071 | 0.00010544 | 0 | 0 |  | 1 | TRUE | wye
49 | LV_5886-59_0_1_load_46 | 60 | 0.0051184 | 0.0012828 | 0 | 0 |  | 1 | TRUE | wye
50 | LV_5886-59_0_1_load_47 | 61 | 0.0034469 | 0.00086387 | 0 | 0 |  | 1 | TRUE | wye
51 | LV_5886-59_0_1_load_51 | 63 | 0.0030679 | 0.00076889 | 0 | 0 |  | 1 | TRUE | wye
52 | LV_5886-59_0_1_load_53 | 64 | 0.00077825 | 0.00019505 | 0 | 0 |  | 1 | TRUE | wye
53 | LV_5886-59_0_1_load_57 | 65 | 0.00083071 | 0.00020819 | 0 | 0 |  | 1 | TRUE | wye
54 | LV_5886-59_0_1_load_59 | 67 | 0.00019357 | 4.8513e-05 | 0 | 0 |  | 1 | TRUE | wye
55 | LV_5886-59_0_1_load_66 | 68 | 0.00033253 | 8.334e-05 | 0 | 0 |  | 1 | TRUE | wye
56 | LV_5886-59_0_1_load_67 | 69 | 0.00077775 | 0.00019492 | 0 | 0 |  | 1 | TRUE | wye
57 | LV_5886-59_0_1_load_60 | 70 | 0.00067757 | 0.00016982 | 0 | 0 |  | 1 | TRUE | wye
58 | LV_5886-59_0_1_load_63 | 71 | 0.00047466 | 0.00011896 | 0 | 0 |  | 1 | TRUE | wye
59 | LV_5886-59_0_1_load_64 | 72 | 0.00041602 | 0.00010426 | 0 | 0 |  | 1 | TRUE | wye

## ext_grid
| name | bus | vm_pu | va_degree | slack_weight | in_service
0 |  | 47 | 1 | 0 | 1 | TRUE

## line
| name | std_type | from_bus | to_bus | length_km | r_ohm_per_km | x_ohm_per_km | c_nf_per_km | g_us_per_km | max_i_ka | df | parallel | type | in_service
0 | LV_5886-59_0_1_line_0 |  | 0 | 1 | 0.072788 | 0.125 | 0.08 | 261 | 0 | 0.364 | 1 | 1 | cs | TRUE
1 | LV_5886-59_0_1_line_1 |  | 0 | 2 | 0.036572 | 0.125 | 0.08 | 261 | 0 | 0.364 | 1 | 1 | cs | TRUE
2 | LV_5886-59_0_1_line_2 |  | 1 | 3 | 0.017787 | 0.125 | 0.08 | 261 | 0 | 0.364 | 1 | 1 | cs | TRUE
3 | LV_5886-59_0_1_line_3 |  | 2 | 4 | 0.030524 | 0.125 | 0.08 | 261 | 0 | 0.364 | 1 | 1 | cs | TRUE
4 | LV_5886-59_0_1_line_4 |  | 3 | 5 | 0.0059201 | 0.125 | 0.08 | 261 | 0 | 0.364 | 1 | 1 | cs | TRUE
5 | LV_5886-59_0_1_line_5 |  | 4 | 6 | 0.032405 | 0.125 | 0.08 | 261 | 0 | 0.364 | 1 | 1 | cs | TRUE
6 | LV_5886-59_0_1_line_6 |  | 5 | 7 | 0.016873 | 0.125 | 0.08 | 261 | 0 | 0.364 | 1 | 1 | cs | TRUE
7 | LV_5886-59_0_1_line_7 |  | 6 | 8 | 0.027497 | 0.125 | 0.08 | 261 | 0 | 0.364 | 1 | 1 | cs | TRUE
8 | LV_5886-59_0_1_line_8 |  | 7 | 13 | 0.018016 | 0.125 | 0.08 | 261 | 0 | 0.364 | 1 | 1 | cs | TRUE
9 | LV_5886-59_0_1_line_9 |  | 8 | 9 | 0.026612 | 0.125 | 0.08 | 261 | 0 | 0.364 | 1 | 1 | cs | TRUE
10 | LV_5886-59_0_1_line_10 |  | 9 | 10 | 0.010636 | 0.125 | 0.08 | 261 | 0 | 0.364 | 1 | 1 | cs | TRUE
11 | LV_5886-59_0_1_line_11 |  | 10 | 11 | 0.10067 | 0.125 | 0.08 | 261 | 0 | 0.364 | 1 | 1 | cs | TRUE
12 | LV_5886-59_0_1_line_12 |  | 10 | 12 | 0.035438 | 0.125 | 0.08 | 261 | 0 | 0.364 | 1 | 1 | cs | TRUE
13 | LV_5886-59_0_1_line_13 |  | 11 | 25 | 0.025557 | 0.125 | 0.08 | 261 | 0 | 0.364 | 1 | 1 | cs | TRUE
14 | LV_5886-59_0_1_line_14 |  | 12 | 26 | 0.12225 | 0.125 | 0.08 | 261 | 0 | 0.364 | 1 | 1 | cs | TRUE
15 | LV_5886-59_0_1_line_15 |  | 13 | 14 | 0.039771 | 0.125 | 0.08 | 261 | 0 | 0.364 | 1 | 1 | cs | TRUE
16 | LV_5886-59_0_1_line_16 |  | 15 | 16 | 0.0091705 | 0.125 | 0.08 | 261 | 0 | 0.364 | 1 | 1 | cs | TRUE
17 | LV_5886-59_0_1_line_17 |  | 15 | 17 | 0.060064 | 0.125 | 0.08 | 261 | 0 | 0.364 | 1 | 1 | cs | TRUE
18 | LV_5886-59_0_1_line_18 |  | 16 | 18 | 0.00054924 | 0.125 | 0.08 | 261 | 0 | 0.364 | 1 | 1 | cs | TRUE
19 | LV_5886-59_0_1_line_19 |  | 17 | 19 | 0.0046532 | 0.125 | 0.08 | 261 | 0 | 0.364 | 1 | 1 | cs | TRUE
20 | LV_5886-59_0_1_line_20 |  | 18 | 20 | 0.0023997 | 0.125 | 0.08 | 261 | 0 | 0.364 | 1 | 1 | cs | TRUE
21 | LV_5886-59_0_1_line_21 |  | 19 | 21 | 0.030265 | 0.125 | 0.08 | 261 | 0 | 0.364 | 1 | 1 | cs | TRUE
22 | LV_5886-59_0_1_line_22 |  | 20 | 22 | 0.017349 | 0.125 | 0.08 | 261 | 0 | 0.364 | 1 | 1 | cs | TRUE
23 | LV_5886-59_0_1_line_23 |  | 21 | 23 | 0.072612 | 0.125 | 0.08 | 261 | 0 | 0.364 | 1 | 1 | cs | TRUE
24 | LV_5886-59_0_1_line_24 |  | 21 | 24 | 0.049686 | 0.125 | 0.08 | 261 | 0 | 0.364 | 1 | 1 | cs | TRUE
25 | LV_5886-59_0_1_line_25 |  | 22 | 30 | 0.039622 | 0.125 | 0.08 | 261 | 0 | 0.364 | 1 | 1 | cs | TRUE
26 | LV_5886-59_0_1_line_26 |  | 24 | 45 | 0.043667 | 0.125 | 0.08 | 261 | 0 | 0.364 | 1 | 1 | cs | TRUE
27 | LV_5886-59_0_1_line_27 |  | 25 | 33 | 0.027949 | 0.125 | 0.08 | 261 | 0 | 0.364 | 1 | 1 | cs | TRUE
28 | LV_5886-59_0_1_line_28 |  | 26 | 64 | 0.092602 | 0.125 | 0.08 | 261 | 0 | 0.364 | 1 | 1 | cs | TRUE
29 | LV_5886-59_0_1_line_29 |  | 27 | 28 | 0.10319 | 0.125 | 0.08 | 261 | 0 | 0.364 | 1 | 1 | cs | TRUE
30 | LV_5886-59_0_1_line_30 |  | 27 | 29 | 0.0010028 | 0.125 | 0.08 | 261 | 0 | 0.364 | 1 | 1 | cs | TRUE
31 | LV_5886-59_0_1_line_31 |  | 28 | 30 | 0.027405 | 0.125 | 0.08 | 261 | 0 | 0.364 | 1 | 1 | cs | TRUE
32 | LV_5886-59_0_1_line_32 |  | 30 | 33 | 0.019387 | 0.125 | 0.08 | 261 | 0 | 0.364 | 1 | 1 | cs | TRUE
33 | LV_5886-59_0_1_line_33 |  | 31 | 32 | 0.0171 | 0.125 | 0.08 | 261 | 0 | 0.364 | 1 | 1 | cs | TRUE
34 | LV_5886-59_0_1_line_34 |  | 32 | 50 | 0.047141 | 0.125 | 0.08 | 261 | 0 | 0.364 | 1 | 1 | cs | TRUE
35 | LV_5886-59_0_1_line_35 |  | 32 | 51 | 0.011498 | 0.125 | 0.08 | 261 | 0 | 0.364 | 1 | 1 | cs | TRUE
36 | LV_5886-59_0_1_line_36 |  | 34 | 35 | 0.046046 | 0.125 | 0.08 | 261 | 0 | 0.364 | 1 | 1 | cs | TRUE
37 | LV_5886-59_0_1_line_37 |  | 34 | 36 | 0.034174 | 0.125 | 0.08 | 261 | 0 | 0.364 | 1 | 1 | cs | TRUE
38 | LV_5886-59_0_1_line_38 |  | 35 | 37 | 0.0034699 | 0.125 | 0.08 | 261 | 0 | 0.364 | 1 | 1 | cs | TRUE
39 | LV_5886-59_0_1_line_39 |  | 36 | 38 | 0.04588 | 0.125 | 0.08 | 261 | 0 | 0.364 | 1 | 1 | cs | TRUE
40 | LV_5886-59_0_1_line_40 |  | 37 | 39 | 0.037087 | 0.125 | 0.08 | 261 | 0 | 0.364 | 1 | 1 | cs | TRUE
41 | LV_5886-59_0_1_line_41 |  | 38 | 40 | 0.060322 | 0.125 | 0.08 | 261 | 0 | 0.364 | 1 | 1 | cs | TRUE
42 | LV_5886-59_0_1_line_42 |  | 39 | 41 | 0.077553 | 0.125 | 0.08 | 261 | 0 | 0.364 | 1 | 1 | cs | TRUE
43 | LV_5886-59_0_1_line_43 |  | 40 | 42 | 0.022531 | 0.125 | 0.08 | 261 | 0 | 0.364 | 1 | 1 | cs | TRUE
44 | LV_5886-59_0_1_line_44 |  | 41 | 46 | 0.035959 | 0.125 | 0.08 | 261 | 0 | 0.364 | 1 | 1 | cs | TRUE
45 | LV_5886-59_0_1_line_45 |  | 42 | 60 | 0.039296 | 0.125 | 0.08 | 261 | 0 | 0.364 | 1 | 1 | cs | TRUE
46 | LV_5886-59_0_1_line_46 |  | 42 | 61 | 0.010521 | 0.125 | 0.08 | 261 | 0 | 0.364 | 1 | 1 | cs | TRUE
47 | LV_5886-59_0_1_line_47 |  | 43 | 44 | 0.0084686 | 0.125 | 0.08 | 261 | 0 | 0.364 | 1 | 1 | cs | TRUE
48 | LV_5886-59_0_1_line_48 |  | 43 | 45 | 0.036476 | 0.125 | 0.08 | 261 | 0 | 0.364 | 1 | 1 | cs | TRUE
49 | LV_5886-59_0_1_line_49 |  | 44 | 46 | 0.006697 | 0.125 | 0.08 | 261 | 0 | 0.364 | 1 | 1 | cs | TRUE
50 | LV_5886-59_0_1_line_50 |  | 44 | 47 | 0.093616 | 0.125 | 0.08 | 261 | 0 | 0.364 | 1 | 1 | cs | TRUE
51 | LV_5886-59_0_1_line_51 |  | 45 | 48 | 0.10344 | 0.125 | 0.08 | 261 | 0 | 0.364 | 1 | 1 | cs | TRUE
52 | LV_5886-59_0_1_line_52 |  | 48 | 49 | 0.063967 | 0.125 | 0.08 | 261 | 0 | 0.364 | 1 | 1 | cs | TRUE
53 | LV_5886-59_0_1_line_53 |  | 49 | 50 | 0.030787 | 0.125 | 0.08 | 261 | 0 | 0.364 | 1 | 1 | cs | TRUE
54 | LV_5886-59_0_1_line_54 |  | 52 | 53 | 0.028813 | 0.125 | 0.08 | 261 | 0 | 0.364 | 1 | 1 | cs | TRUE
55 | LV_5886-59_0_1_line_55 |  | 52 | 54 | 0.12185 | 0.125 | 0.08 | 261 | 0 | 0.364 | 1 | 1 | cs | TRUE
56 | LV_5886-59_0_1_line_56 |  | 54 | 55 | 0.011467 | 0.125 | 0.08 | 261 | 0 | 0.364 | 1 | 1 | cs | TRUE
57 | LV_5886-59_0_1_line_57 |  | 54 | 56 | 0.088673 | 0.125 | 0.08 | 261 | 0 | 0.364 | 1 | 1 | cs | TRUE
58 | LV_5886-59_0_1_line_58 |  | 56 | 57 | 0.0036884 | 0.125 | 0.08 | 261 | 0 | 0.364 | 1 | 1 | cs | TRUE
59 | LV_5886-59_0_1_line_59 |  | 57 | 58 | 0.05155 | 0.125 | 0.08 | 261 | 0 | 0.364 | 1 | 1 | cs | TRUE
60 | LV_5886-59_0_1_line_60 |  | 57 | 59 | 0.037725 | 0.125 | 0.08 | 261 | 0 | 0.364 | 1 | 1 | cs | TRUE
61 | LV_5886-59_0_1_line_61 |  | 58 | 64 | 0.088644 | 0.125 | 0.08 | 261 | 0 | 0.364 | 1 | 1 | cs | TRUE
62 | LV_5886-59_0_1_line_62 |  | 59 | 70 | 0.044604 | 0.125 | 0.08 | 261 | 0 | 0.364 | 1 | 1 | cs | TRUE
63 | LV_5886-59_0_1_line_63 |  | 61 | 62 | 0.010202 | 0.125 | 0.08 | 261 | 0 | 0.364 | 1 | 1 | cs | TRUE
64 | LV_5886-59_0_1_line_64 |  | 62 | 63 | 0.088603 | 0.125 | 0.08 | 261 | 0 | 0.364 | 1 | 1 | cs | TRUE
65 | LV_5886-59_0_1_line_65 |  | 65 | 66 | 0.02718 | 0.125 | 0.08 | 261 | 0 | 0.364 | 1 | 1 | cs | TRUE
66 | LV_5886-59_0_1_line_66 |  | 66 | 67 | 0.062845 | 0.125 | 0.08 | 261 | 0 | 0.364 | 1 | 1 | cs | TRUE
67 | LV_5886-59_0_1_line_67 |  | 67 | 68 | 0.031929 | 0.125 | 0.08 | 261 | 0 | 0.364 | 1 | 1 | cs | TRUE
68 | LV_5886-59_0_1_line_68 |  | 68 | 69 | 0.0080292 | 0.125 | 0.08 | 261 | 0 | 0.364 | 1 | 1 | cs | TRUE
69 | LV_5886-59_0_1_line_69 |  | 69 | 72 | 0.039466 | 0.125 | 0.08 | 261 | 0 | 0.364 | 1 | 1 | cs | TRUE
70 | LV_5886-59_0_1_line_70 |  | 70 | 71 | 0.10956 | 0.125 | 0.08 | 261 | 0 | 0.364 | 1 | 1 | cs | TRUE
71 | LV_5886-59_0_1_line_71 |  | 71 | 72 | 0.061737 | 0.125 | 0.08 | 261 | 0 | 0.364 | 1 | 1 | cs | TRUE

## trafo
| name | std_type | hv_bus | lv_bus | sn_mva | vn_hv_kv | vn_lv_kv | vk_percent | vkr_percent | pfe_kw | i0_percent | shift_degree | tap_side | tap_neutral | tap_min | tap_max | tap_step_percent | tap_step_degree | tap_pos | tap_phase_shifter | parallel | df | in_service
0 | LV_5886-59_0_1_trafo_31 | 0.63 MVA 20/0.4 kV | 73 | 47 | 0.63 | 20 | 0.4 | 6 | 1.206 | 1.65 | 0.2619 | 150 | hv | 0 | -2 | 2 | 2.5 | 0 | 0 | FALSE | 1 | 1 | TRUE

## line_geodata
| x0 | y0 | x1 | y1 | x2 | y2 | x3 | y3 | x4 | y4 | x5 | y5 | x6 | y6 | x7 | y7
0 | 2560929.579 | 1146352.5721 | 2560927.8509 | 1146347.8016 | 2560925.8812 | 1146336.6643 | 2560926.1677 | 1146326.3795 | 2560928.7057 | 1146306.7641 | 2560931.9382 | 1146294.737 | 2560934.942 | 1146285.346 | 2560936.7564 | 1146281.7561
1 | 2560929.579 | 1146352.5721 | 2560933.4434 | 1146363.2398 | 2560943.2057 | 1146380.8631 | 2560945.6638 | 1146385.308
2 | 2560936.7564 | 1146281.7561 | 2560944.7795 | 1146265.8809
3 | 2560959.0667 | 1146412.6835 | 2560953.5277 | 1146399.5278 | 2560945.6638 | 1146385.308
4 | 2560944.7795 | 1146265.8809 | 2560947.4498 | 1146260.5973
5 | 2560962.0338 | 1146444.6325 | 2560961.9886 | 1146434.4128 | 2560961.2435 | 1146417.8537 | 2560959.0667 | 1146412.6835
6 | 2560955.0623 | 1146245.5396 | 2560951.8694 | 1146251.8524 | 2560947.4498 | 1146260.5973
7 | 2560962.0338 | 1146444.6325 | 2560962.1554 | 1146472.1295
8 | 2560955.0623 | 1146245.5396 | 2560955.0623 | 1146245.5396 | 2560960.3261 | 1146234.0107 | 2560961.8198 | 1146228.8811
9 | 2560961.4989 | 1146498.7236 | 2560962.2121 | 1146484.1923 | 2560962.169 | 1146475.1991 | 2560962.1554 | 1146472.1295
10 | 2560960.9775 | 1146509.3464 | 2560961.4989 | 1146498.7236
11 | 2560960.9775 | 1146509.3464 | 2560959.2634 | 1146518.6289 | 2560960.0315 | 1146538.7341 | 2560968.1429 | 1146584.8827 | 2560968.1965 | 1146596.6884 | 2560967.1786 | 1146609.0916
12 | 2560960.9775 | 1146509.3464 | 2560967.8305 | 1146523.7648 | 2560978.6241 | 1146529.9312 | 2560985.5315 | 1146531.3054
13 | 2560967.1786 | 1146609.0916 | 2560965.0881 | 1146634.5631
14 | 2560985.5315 | 1146531.3054 | 2561107.2213 | 1146542.9715
15 | 2560965.0617 | 1146189.5215 | 2560965.6941 | 1146207.7847 | 2560964.797 | 1146216.3171 | 2560962.7455 | 1146225.7019 | 2560961.8198 | 1146228.8811
16 | 2560903.4521 | 1146712.4138 | 2560898.0453 | 1146719.8208
17 | 2560866.8307 | 1146770.9947 | 2560868.9707 | 1146766.2417 | 2560886.4532 | 1146735.7013 | 2560898.0453 | 1146719.8208
18 | 2560903.4521 | 1146712.4138 | 2560903.776 | 1146711.9702
19 | 2560866.8307 | 1146770.9947 | 2560864.9204 | 1146775.2377
20 | 2560905.1908 | 1146710.0319 | 2560903.776 | 1146711.9702
21 | 2560852.4956 | 1146802.8342 | 2560864.9204 | 1146775.2377
22 | 2560917.5508 | 1146697.8607 | 2560905.2878 | 1146709.899 | 2560905.1908 | 1146710.0319
23 | 2560852.4956 | 1146802.8342 | 2560840.0952 | 1146796.3894 | 2560822.7483 | 1146789.9324 | 2560783.143 | 1146782.3867
24 | 2560852.4956 | 1146802.8342 | 2560832.0988 | 1146848.1405
25 | 2560951.3274 | 1146678.0281 | 2560944.5014 | 1146681.9411 | 2560924.9865 | 1146690.5612 | 2560917.5508 | 1146697.8607
26 | 2560815.1486 | 1146888.3765 | 2560826.2539 | 1146861.1236 | 2560832.0988 | 1146848.1405
27 | 2560962.4169 | 1146662.3815 | 2560963.9116 | 1146648.8983 | 2560965.0881 | 1146634.5631
28 | 2561155.1415 | 1146622.2687 | 2561122.6526 | 1146569.085 | 2561107.2213 | 1146542.9715
29 | 2560967.802 | 1146699.887 | 2560969.7801 | 1146702.1651 | 2560976.7096 | 1146711.8361 | 2560985.3459 | 1146735.9479 | 2560989.7747 | 1146752.0496 | 2561004.3935 | 1146758.3024 | 2561016.8446 | 1146757.1989 | 2561028.5453 | 1146744.093
30 | 2561029.2131 | 1146743.345 | 2561028.5453 | 1146744.093
31 | 2560951.3274 | 1146678.0281 | 2560961.755 | 1146692.9236 | 2560967.802 | 1146699.887
32 | 2560951.3274 | 1146678.0281 | 2560958.1628 | 1146670.8357 | 2560962.4169 | 1146662.3815
33 | 2561025.8179 | 1146878.3356 | 2561033.376 | 1146862.9899
34 | 2561025.8179 | 1146878.3356 | 2560984.2806 | 1146855.8269
35 | 2561025.8179 | 1146878.3356 | 2561020.0297 | 1146888.2782
36 | 2560785.5443 | 1147089.476 | 2560785.5814 | 1147090.1941 | 2560787.5584 | 1147128.3339 | 2560788.4402 | 1147135.4147
37 | 2560792.6634 | 1147169.3268 | 2560788.4402 | 1147135.4147
38 | 2560785.3648 | 1147086.0107 | 2560785.5443 | 1147089.476
39 | 2560796.3748 | 1147214.9772 | 2560796.3603 | 1147199.0125 | 2560792.6634 | 1147169.3268
40 | 2560785.3648 | 1147086.0107 | 2560784.3951 | 1147067.2902 | 2560784.6236 | 1147048.9504
41 | 2560796.3748 | 1147214.9772 | 2560796.4297 | 1147275.299
42 | 2560784.6236 | 1147048.9504 | 2560784.627 | 1147048.6792 | 2560791.1345 | 1146971.6716
43 | 2560797.3196 | 1147297.812 | 2560796.43 | 1147275.6399 | 2560796.4297 | 1147275.299
44 | 2560795.659 | 1146936.1996 | 2560793.7321 | 1146940.9317 | 2560791.1345 | 1146971.6716
45 | 2560797.3196 | 1147297.812 | 2560791.0354 | 1147298.709 | 2560776.8541 | 1147308.7177 | 2560762.4092 | 1147314.8151
46 | 2560797.3196 | 1147297.812 | 2560798.2419 | 1147308.2927
47 | 2560798.1847 | 1146929.9971 | 2560801.381 | 1146922.1549
48 | 2560815.1486 | 1146888.3765 | 2560801.381 | 1146922.1549
49 | 2560798.1847 | 1146929.9971 | 2560795.659 | 1146936.1996
50 | 2560884.0537 | 1146966.5454 | 2560808.8841 | 1146938.2871 | 2560798.1847 | 1146929.9971
51 | 2560914.2317 | 1146918.2913 | 2560850.2631 | 1146902.2882 | 2560815.1486 | 1146888.3765
52 | 2560914.2317 | 1146918.2913 | 2560965.8692 | 1146880.5367
53 | 2560984.2806 | 1146855.8269 | 2560973.3614 | 1146870.4496 | 2560965.8692 | 1146880.5367
54 | 2561214.2089 | 1146401.1015 | 2561214.6847 | 1146399.6824 | 2561218.3046 | 1146385.6964 | 2561218.2215 | 1146372.8273
55 | 2561238.4694 | 1146520.5127 | 2561214.2089 | 1146401.1015
56 | 2561238.4694 | 1146520.5127 | 2561229.9132 | 1146528.1463
57 | 2561238.4694 | 1146520.5127 | 2561250.9654 | 1146517.9419 | 2561260.4923 | 1146521.8714 | 2561269.0399 | 1146528.7977 | 2561273.6288 | 1146541.23 | 2561277.3356 | 1146582.4199
58 | 2561277.6662 | 1146586.0935 | 2561277.3356 | 1146582.4199
59 | 2561277.6662 | 1146586.0935 | 2561243.744 | 1146624.9873
60 | 2561277.6662 | 1146586.0935 | 2561281.19 | 1146623.654
61 | 2561243.744 | 1146624.9873 | 2561155.1415 | 1146622.2687
62 | 2561269.812 | 1146663.9596 | 2561279.0968 | 1146653.1628 | 2561283.0435 | 1146643.4102 | 2561281.19 | 1146623.654
63 | 2560799.1362 | 1147318.4551 | 2560798.2419 | 1147308.2927
64 | 2560799.1362 | 1147318.4551 | 2560777.2229 | 1147329.9261 | 2560748.344 | 1147342.5988 | 2560727.5644 | 1147350.0716 | 2560718.9942 | 1147356.064
65 | 2561238.4077 | 1146930.1879 | 2561236.3114 | 1146919.5404 | 2561224.4784 | 1146908.29
66 | 2561238.4077 | 1146930.1879 | 2561194.6283 | 1146898.065 | 2561190.7137 | 1146890.4693
67 | 2561190.7137 | 1146890.4693 | 2561183.7389 | 1146876.9357 | 2561180.9008 | 1146863.247 | 2561181.3243 | 1146860.5564
68 | 2561181.3243 | 1146860.5564 | 2561182.5727 | 1146852.6249
69 | 2561195.8956 | 1146815.5795 | 2561189.4519 | 1146831.5202 | 2561183.2986 | 1146848.0127 | 2561182.5727 | 1146852.6249
70 | 2561269.812 | 1146663.9596 | 2561209.6342 | 1146755.5171
71 | 2561195.8956 | 1146815.5795 | 2561199.0531 | 1146807.7684 | 2561209.6342 | 1146755.5171

## bus_geodata
| x | y | coords
0 | 2560929.579 | 1146352.5721
1 | 2560936.7564 | 1146281.7561
2 | 2560945.6638 | 1146385.308
3 | 2560944.7795 | 1146265.8809
4 | 2560959.0667 | 1146412.6835
5 | 2560947.4498 | 1146260.5973
6 | 2560962.0338 | 1146444.6325
7 | 2560955.0623 | 1146245.5396
8 | 2560962.1555 | 1146472.1295
9 | 2560961.4989 | 1146498.7236
10 | 2560960.9775 | 1146509.3464
11 | 2560967.1786 | 1146609.0916
12 | 2560985.5315 | 1146531.3054
13 | 2560961.8198 | 1146228.8811
14 | 2560965.0617 | 1146189.5215
15 | 2560898.0453 | 1146719.8208
16 | 2560903.4521 | 1146712.4138
17 | 2560866.8307 | 1146770.9947
18 | 2560903.776 | 1146711.9702
19 | 2560864.9204 | 1146775.2377
20 | 2560905.1908 | 1146710.0319
21 | 2560852.4956 | 1146802.8342
22 | 2560917.5508 | 1146697.8607
23 | 2560783.143 | 1146782.3867
24 | 2560832.0988 | 1146848.1405
25 | 2560965.0881 | 1146634.5631
26 | 2561107.2213 | 1146542.9715
27 | 2561028.5453 | 1146744.093
28 | 2560967.802 | 1146699.887
29 | 2561029.2131 | 1146743.345
30 | 2560951.3274 | 1146678.0281
31 | 2561033.376 | 1146862.9899
32 | 2561025.8179 | 1146878.3356
33 | 2560962.4169 | 1146662.3815
34 | 2560788.4402 | 1147135.4147
35 | 2560785.5443 | 1147089.476
36 | 2560792.6634 | 1147169.3268
37 | 2560785.3648 | 1147086.0107
38 | 2560796.3748 | 1147214.9772
39 | 2560784.6236 | 1147048.9504
40 | 2560796.4297 | 1147275.299
41 | 2560791.1345 | 1146971.6716
42 | 2560797.3196 | 1147297.812
43 | 2560801.381 | 1146922.1549
44 | 2560798.1847 | 1146929.9971
45 | 2560815.1486 | 1146888.3765
46 | 2560795.659 | 1146936.1996
47 | 2560884.0537 | 1146966.5454
48 | 2560914.2317 | 1146918.2913
49 | 2560965.8692 | 1146880.5367
50 | 2560984.2806 | 1146855.8269
51 | 2561020.0297 | 1146888.2782
52 | 2561214.2089 | 1146401.1015
53 | 2561218.2215 | 1146372.8273
54 | 2561238.4694 | 1146520.5127
55 | 2561229.9132 | 1146528.1463
56 | 2561277.3356 | 1146582.4199
57 | 2561277.6662 | 1146586.0935
58 | 2561243.744 | 1146624.9873
59 | 2561281.19 | 1146623.654
60 | 2560762.4092 | 1147314.8151
61 | 2560798.2419 | 1147308.2927
62 | 2560799.1362 | 1147318.4551
63 | 2560718.9942 | 1147356.064
64 | 2561155.1415 | 1146622.2687
65 | 2561224.4784 | 1146908.29
66 | 2561238.4077 | 1146930.1879
67 | 2561190.7137 | 1146890.4693
68 | 2561181.3243 | 1146860.5564
69 | 2561182.5727 | 1146852.6249
70 | 2561269.812 | 1146663.9596
71 | 2561209.6342 | 1146755.5171
72 | 2561195.8956 | 1146815.5795
73 | 2560798.1847 | 1146929.9971

## line_std_types
| c_nf_per_km | r_ohm_per_km | x_ohm_per_km | max_i_ka | type | q_mm2 | alpha | voltage_rating
NAYY 4x50 SE | 210 | 0.642 | 0.083 | 0.142 | cs | 50 | 0.00403 | LV
NAYY 4x120 SE | 264 | 0.225 | 0.08 | 0.242 | cs | 120 | 0.00403 | LV
NAYY 4x150 SE | 261 | 0.208 | 0.08 | 0.27 | cs | 150 | 0.00403 | LV
NA2XS2Y 1x95 RM/25 12/20 kV | 216 | 0.313 | 0.132 | 0.252 | cs | 95 | 0.00403 | MV
NA2XS2Y 1x185 RM/25 12/20 kV | 273 | 0.161 | 0.117 | 0.362 | cs | 185 | 0.00403 | MV
NA2XS2Y 1x240 RM/25 12/20 kV | 304 | 0.122 | 0.112 | 0.421 | cs | 240 | 0.00403 | MV
NA2XS2Y 1x95 RM/25 6/10 kV | 315 | 0.313 | 0.123 | 0.249 | cs | 95 | 0.00403 | MV
NA2XS2Y 1x185 RM/25 6/10 kV | 406 | 0.161 | 0.11 | 0.358 | cs | 185 | 0.00403 | MV
NA2XS2Y 1x240 RM/25 6/10 kV | 456 | 0.122 | 0.105 | 0.416 | cs | 240 | 0.00403 | MV
NA2XS2Y 1x150 RM/25 12/20 kV | 250 | 0.206 | 0.116 | 0.319 | cs | 150 | 0.00403 | MV
NA2XS2Y 1x120 RM/25 12/20 kV | 230 | 0.253 | 0.119 | 0.283 | cs | 120 | 0.00403 | MV
NA2XS2Y 1x70 RM/25 12/20 kV | 190 | 0.443 | 0.132 | 0.22 | cs | 70 | 0.00403 | MV
NA2XS2Y 1x150 RM/25 6/10 kV | 360 | 0.206 | 0.11 | 0.315 | cs | 150 | 0.00403 | MV
NA2XS2Y 1x120 RM/25 6/10 kV | 340 | 0.253 | 0.113 | 0.28 | cs | 120 | 0.00403 | MV
NA2XS2Y 1x70 RM/25 6/10 kV | 280 | 0.443 | 0.123 | 0.217 | cs | 70 | 0.00403 | MV
N2XS(FL)2Y 1x120 RM/35 64/110 kV | 112 | 0.153 | 0.166 | 0.366 | cs | 120 | 0.00393 | HV
N2XS(FL)2Y 1x185 RM/35 64/110 kV | 125 | 0.099 | 0.156 | 0.457 | cs | 185 | 0.00393 | HV
N2XS(FL)2Y 1x240 RM/35 64/110 kV | 135 | 0.075 | 0.149 | 0.526 | cs | 240 | 0.00393 | HV
N2XS(FL)2Y 1x300 RM/35 64/110 kV | 144 | 0.06 | 0.144 | 0.588 | cs | 300 | 0.00393 | HV
15-AL1/3-ST1A 0.4 | 11 | 1.8769 | 0.35 | 0.105 | ol | 16 | 0.00403 | LV
24-AL1/4-ST1A 0.4 | 11.25 | 1.2012 | 0.335 | 0.14 | ol | 24 | 0.00403 | LV
48-AL1/8-ST1A 0.4 | 12.2 | 0.5939 | 0.3 | 0.21 | ol | 48 | 0.00403 | LV
94-AL1/15-ST1A 0.4 | 13.2 | 0.306 | 0.29 | 0.35 | ol | 94 | 0.00403 | LV
34-AL1/6-ST1A 10.0 | 9.7 | 0.8342 | 0.36 | 0.17 | ol | 34 | 0.00403 | MV
48-AL1/8-ST1A 10.0 | 10.1 | 0.5939 | 0.35 | 0.21 | ol | 48 | 0.00403 | MV
70-AL1/11-ST1A 10.0 | 10.4 | 0.4132 | 0.339 | 0.29 | ol | 70 | 0.00403 | MV
94-AL1/15-ST1A 10.0 | 10.75 | 0.306 | 0.33 | 0.35 | ol | 94 | 0.00403 | MV
122-AL1/20-ST1A 10.0 | 11.1 | 0.2376 | 0.323 | 0.41 | ol | 122 | 0.00403 | MV
149-AL1/24-ST1A 10.0 | 11.25 | 0.194 | 0.315 | 0.47 | ol | 149 | 0.00403 | MV
34-AL1/6-ST1A 20.0 | 9.15 | 0.8342 | 0.382 | 0.17 | ol | 34 | 0.00403 | MV
48-AL1/8-ST1A 20.0 | 9.5 | 0.5939 | 0.372 | 0.21 | ol | 48 | 0.00403 | MV
70-AL1/11-ST1A 20.0 | 9.7 | 0.4132 | 0.36 | 0.29 | ol | 70 | 0.00403 | MV
94-AL1/15-ST1A 20.0 | 10 | 0.306 | 0.35 | 0.35 | ol | 94 | 0.00403 | MV
122-AL1/20-ST1A 20.0 | 10.3 | 0.2376 | 0.344 | 0.41 | ol | 122 | 0.00403 | MV
149-AL1/24-ST1A 20.0 | 10.5 | 0.194 | 0.337 | 0.47 | ol | 149 | 0.00403 | MV
184-AL1/30-ST1A 20.0 | 10.75 | 0.1571 | 0.33 | 0.535 | ol | 184 | 0.00403 | MV
243-AL1/39-ST1A 20.0 | 11 | 0.1188 | 0.32 | 0.645 | ol | 243 | 0.00403 | MV
48-AL1/8-ST1A 110.0 | 8 | 0.5939 | 0.46 | 0.21 | ol | 48 | 0.00403 | HV
70-AL1/11-ST1A 110.0 | 8.4 | 0.4132 | 0.45 | 0.29 | ol | 70 | 0.00403 | HV
94-AL1/15-ST1A 110.0 | 8.65 | 0.306 | 0.44 | 0.35 | ol | 94 | 0.00403 | HV
122-AL1/20-ST1A 110.0 | 8.5 | 0.2376 | 0.43 | 0.41 | ol | 122 | 0.00403 | HV
149-AL1/24-ST1A 110.0 | 8.75 | 0.194 | 0.41 | 0.47 | ol | 149 | 0.00403 | HV
184-AL1/30-ST1A 110.0 | 8.8 | 0.1571 | 0.4 | 0.535 | ol | 184 | 0.00403 | HV
243-AL1/39-ST1A 110.0 | 9 | 0.1188 | 0.39 | 0.645 | ol | 243 | 0.00403 | HV
305-AL1/39-ST1A 110.0 | 9.2 | 0.0949 | 0.38 | 0.74 | ol | 305 | 0.00403 | HV
490-AL1/64-ST1A 110.0 | 9.75 | 0.059 | 0.37 | 0.96 | ol | 490 | 0.00403 | HV
679-AL1/86-ST1A 110.0 | 9.95 | 0.042 | 0.36 | 1.15 | ol | 679 | 0.00403 | HV
490-AL1/64-ST1A 220.0 | 10 | 0.059 | 0.285 | 0.96 | ol | 490 | 0.00403 | HV
679-AL1/86-ST1A 220.0 | 11.7 | 0.042 | 0.275 | 1.15 | ol | 679 | 0.00403 | HV
490-AL1/64-ST1A 380.0 | 11 | 0.059 | 0.253 | 0.96 | ol | 490 | 0.00403 | HV
679-AL1/86-ST1A 380.0 | 14.6 | 0.042 | 0.25 | 1.15 | ol | 679 | 0.00403 | HV

## trafo_std_types
| i0_percent | pfe_kw | vkr_percent | sn_mva | vn_lv_kv | vn_hv_kv | vk_percent | shift_degree | vector_group | tap_side | tap_neutral | tap_min | tap_max | tap_step_degree | tap_step_percent | tap_phase_shifter
160 MVA 380/110 kV | 0.06 | 60 | 0.25 | 160 | 110 | 380 | 12.2 | 0 | Yy0 | hv | 0 | -9 | 9 | 0 | 1.5 | FALSE
100 MVA 220/110 kV | 0.06 | 55 | 0.26 | 100 | 110 | 220 | 12 | 0 | Yy0 | hv | 0 | -9 | 9 | 0 | 1.5 | FALSE
63 MVA 110/20 kV | 0.04 | 22 | 0.32 | 63 | 20 | 110 | 18 | 150 | YNd5 | hv | 0 | -9 | 9 | 0 | 1.5 | FALSE
40 MVA 110/20 kV | 0.05 | 18 | 0.34 | 40 | 20 | 110 | 16.2 | 150 | YNd5 | hv | 0 | -9 | 9 | 0 | 1.5 | FALSE
25 MVA 110/20 kV | 0.07 | 14 | 0.41 | 25 | 20 | 110 | 12 | 150 | YNd5 | hv | 0 | -9 | 9 | 0 | 1.5 | FALSE
63 MVA 110/10 kV | 0.04 | 22 | 0.32 | 63 | 10 | 110 | 18 | 150 | YNd5 | hv | 0 | -9 | 9 | 0 | 1.5 | FALSE
40 MVA 110/10 kV | 0.05 | 18 | 0.34 | 40 | 10 | 110 | 16.2 | 150 | YNd5 | hv | 0 | -9 | 9 | 0 | 1.5 | FALSE
25 MVA 110/10 kV | 0.07 | 14 | 0.41 | 25 | 10 | 110 | 12 | 150 | YNd5 | hv | 0 | -9 | 9 | 0 | 1.5 | FALSE
0.25 MVA 20/0.4 kV | 0.32 | 0.8 | 1.44 | 0.25 | 0.4 | 20 | 6 | 150 | Yzn5 | hv | 0 | -2 | 2 | 0 | 2.5 | FALSE
0.4 MVA 20/0.4 kV | 0.3375 | 1.35 | 1.425 | 0.4 | 0.4 | 20 | 6 | 150 | Dyn5 | hv | 0 | -2 | 2 | 0 | 2.5 | FALSE
0.63 MVA 20/0.4 kV | 0.2619 | 1.65 | 1.206 | 0.63 | 0.4 | 20 | 6 | 150 | Dyn5 | hv | 0 | -2 | 2 | 0 | 2.5 | FALSE
0.25 MVA 10/0.4 kV | 0.24 | 0.6 | 1.2 | 0.25 | 0.4 | 10 | 4 | 150 | Dyn5 | hv | 0 | -2 | 2 | 0 | 2.5 | FALSE
0.4 MVA 10/0.4 kV | 0.2375 | 0.95 | 1.325 | 0.4 | 0.4 | 10 | 4 | 150 | Dyn5 | hv | 0 | -2 | 2 | 0 | 2.5 | FALSE
0.63 MVA 10/0.4 kV | 0.1873 | 1.18 | 1.0794 | 0.63 | 0.4 | 10 | 4 | 150 | Dyn5 | hv | 0 | -2 | 2 | 0 | 2.5 | FALSE

## trafo3w_std_types
| sn_hv_mva | sn_mv_mva | sn_lv_mva | vn_hv_kv | vn_mv_kv | vn_lv_kv | vk_hv_percent | vk_mv_percent | vk_lv_percent | vkr_hv_percent | vkr_mv_percent | vkr_lv_percent | pfe_kw | i0_percent | shift_mv_degree | shift_lv_degree | vector_group | tap_side | tap_neutral | tap_min | tap_max | tap_step_percent
63/25/38 MVA 110/20/10 kV | 63 | 25 | 38 | 110 | 20 | 10 | 10.4 | 10.4 | 10.4 | 0.28 | 0.32 | 0.35 | 35 | 0.89 | 0 | 0 | YN0yn0yn0 | hv | 0 | -10 | 10 | 1.2
63/25/38 MVA 110/10/10 kV | 63 | 25 | 38 | 110 | 10 | 10 | 10.4 | 10.4 | 10.4 | 0.28 | 0.32 | 0.35 | 35 | 0.89 | 0 | 0 | YN0yn0yn0 | hv | 0 | -10 | 10 | 1.2

## fuse_std_types
| fuse_type | i_rated_a | t_avg | t_min | t_total | x_avg | x_min | x_total
HV 100A | HV 100A | 100 | 0 | [10.0, 3.64, 0.854, 0.281, 0.1, 0.0531, 0.022, 0.01] | [10.0, 4.267, 1.21, 0.403, 0.1, 0.058, 0.022, 0.01] | 0 | [300.0, 350.0, 450.0, 550.0, 700.0, 850.0, 1200.0, 1752.0] | [600.0, 700.0, 900.0, 1150.0, 1665.0, 2000.0, 3000.0, 4313.0]
HV 10A | HV 10A | 10 | 0 | [10.0, 1675.0, 0.344, 0.156, 0.1, 0.0417, 0.0171, 0.01] | [10.0, 1.3, 0.3, 0.155, 0.1, 0.0555, 0.023, 0.01] | 0 | [30.0, 32.0, 35.0, 37.0, 39.0, 50.0, 70.0, 88.0] | [60.0, 70.0, 80.0, 87.0, 94.0, 110.0, 150.0, 216.0]
HV 125A | HV 125A | 125 | 0 | [10.0, 1.82, 0.344, 0.1, 0.0467, 0.0269, 0.01] | [10.0, 2.478, 0.426, 0.1, 0.0427, 0.0211, 0.01] | 0 | [375.0, 500.0, 700.0, 925.0, 1200.0, 1500.0, 2341.0] | [750.0, 1000.0, 1500.0, 2200.0, 3000.0, 4000.0, 5765.0]
HV 160A | HV 160A | 160 | 0 | [10.0, 4.15, 1.03, 0.198, 0.1, 0.051, 0.0172, 0.01] | [10.0, 2.3, 0.734, 0.274, 0.1, 0.046, 0.0177, 0.01] | 0 | [480.0, 550.0, 700.0, 1000.0, 1260.0, 1600.0, 2500.0, 3227.0] | [960.0, 1300.0, 1700.0, 2200.0, 2996.0, 4000.0, 6000.0, 7946.0]
HV 16A | HV 16A | 16 | 0 | [10.0, 0.352, 0.164, 0.1, 0.0649, 0.0342, 0.01] | [10.0, 2.34, 0.722, 0.181, 0.1, 0.055, 0.0296, 0.01] | 0 | [48.0, 60.0, 65.0, 71.0, 80.0, 100.0, 162.0] | [96.0, 110.0, 125.0, 150.0, 168.0, 200.0, 250.0, 398.0]
HV 200A | HV 200A | 200 | 0 | [10.0, 4.267, 1.21, 0.403, 0.1, 0.058, 0.022, 0.01] | [10.0, 3.73, 1.654, 0.328, 0.1, 0.0531, 0.019, 0.01] | 0 | [600.0, 700.0, 900.0, 1150.0, 1665.0, 2000.0, 3000.0, 4313.0] | [1200.0, 1500.0, 1800.0, 2700.0, 3960.0, 5000.0, 7500.0, 10620.0]
HV 20A | HV 20A | 20 | 0 | [10.0, 1.3, 0.3, 0.155, 0.1, 0.0555, 0.023, 0.01] | [10.0, 1.3, 0.161, 0.1, 0.0611, 0.0399, 0.0141, 0.01] | 0 | [60.0, 70.0, 80.0, 87.0, 94.0, 110.0, 150.0, 216.0] | [120.0, 150.0, 200.0, 223.0, 260.0, 300.0, 450.0, 532.0]
HV 25A | HV 25A | 25 | 0 | [10.0, 2.512, 0.833, 0.299, 0.1, 0.0372, 0.0223, 0.01] | [10.0, 3.125, 0.597, 0.198, 0.1, 0.0378, 0.022, 0.01] | 0 | [75.0, 82.0, 90.0, 100.0, 124.0, 170.0, 200.0, 289.0] | [150.0, 170.0, 210.0, 250.0, 294.0, 400.0, 500.0, 711.0]
HV 31.5A | HV 31.5A | 31.5 | 0 | [10.0, 2.34, 0.722, 0.181, 0.1, 0.055, 0.0296, 0.01] | [10.0, 2.84, 0.368, 0.164, 0.1, 0.0621, 0.0378, 0.0195, 0.01] | 0 | [95.0, 110.0, 125.0, 150.0, 165.0, 200.0, 250.0, 390.0] | [189.0, 220.0, 300.0, 350.0, 393.0, 450.0, 530.0, 700.0, 960.0]
HV 40A | HV 40A | 40 | 0 | [10.0, 1.3, 0.161, 0.1, 0.0611, 0.0399, 0.0141, 0.01] | [10.0, 2.05, 0.369, 0.198, 0.1, 0.051, 0.0298, 0.01] | 0 | [120.0, 150.0, 200.0, 223.0, 260.0, 300.0, 450.0, 532.0] | [240.0, 300.0, 400.0, 450.0, 530.0, 650.0, 800.0, 1311.0]
HV 50A | HV 50A | 50 | 0 | [10.0, 3.215, 0.597, 0.198, 0.1, 0.0378, 0.022, 0.01] | [10.0, 3.64, 0.854, 0.281, 0.1, 0.0531, 0.022, 0.01] | 0 | [150.0, 170.0, 210.0, 250.0, 294.0, 400.0, 500.0, 711.0] | [300.0, 350.0, 450.0, 550.0, 700.0, 850.0, 1200.0, 1752.0]
HV 6.3A | HV 6.3A | 6.3 | 0 | [10.0, 1.39, 0.344, 0.168, 0.1, 0.056, 0.0263, 0.01] | [10.0, 1.711, 0.516, 0.198, 0.1, 0.0634, 0.0303, 0.01] | 0 | [19.0, 19.5, 20.4, 20.8, 22.0, 25.0, 32.0, 48.0] | [38.0, 40.0, 43.0, 48.0, 53.0, 60.0, 75.0, 118.0]
HV 63A | HV 63A | 63 | 0 | [10.0, 2.84, 0.368, 0.164, 0.1, 0.0621, 0.0378, 0.0195, 0.01] | [10.0, 1.82, 0.344, 0.1, 0.0467, 0.0269, 0.01] | 0 | [189.0, 220.0, 300.0, 350.0, 393.0, 450.0, 530.0, 700.0, 961.0] | [378.0, 500.0, 700.0, 934.0, 1200.0, 1500.0, 2366.0]
HV 80A | HV 80A | 80 | 0 | [10.0, 2.05, 0.369, 0.198, 0.1, 0.051, 0.0298, 0.01] | [10.0, 4.15, 1.03, 0.198, 0.1, 0.051, 0.0172, 0.01] | 0 | [240.0, 300.0, 400.0, 450.0, 530.0, 650.0, 800.0, 1311.0] | [480.0, 550.0, 700.0, 1000.0, 1260.0, 1600.0, 2500.0, 3227.0]
Siemens NH-1-100 | Siemens NH-1-100 | 100 | [5400.0, 2000.0, 400.0, 20.0, 1.0, 0.2, 0.012, 0.004] | 0 | 0 | [150.0, 190.0, 250.0, 430.0, 900.0, 1250.0, 2700.0, 3600.0] | 0 | 0
Siemens NH-1-125 | Siemens NH-1-125 | 125 | [4800.0, 120.0, 7.0, 0.1, 0.004] | 0 | 0 | [180.0, 400.0, 740.0, 2000.0, 4250.0] | 0 | 0
Siemens NH-1-16 | Siemens NH-1-16 | 16 | [4000.0, 400.0, 2.0, 0.1, 0.04, 0.01] | 0 | 0 | [26.0, 35.0, 75.0, 150.0, 200.0, 300.0] | 0 | 0
Siemens NH-1-160 | Siemens NH-1-160 | 160 | [4800.0, 120.0, 7.0, 0.1, 0.004] | 0 | 0 | [210.0, 500.0, 900.0, 2300.0, 5000.0] | 0 | 0
Siemens NH-1-25 | Siemens NH-1-25 | 25 | [4000.0, 1000.0, 10.0, 0.2, 0.02, 0.01] | 0 | 0 | [40.0, 50.0, 100.0, 210.0, 400.0, 500.0] | 0 | 0
Siemens NH-1-50 | Siemens NH-1-50 | 50 | [4000.0, 40.0, 4.0, 1.0, 0.02, 0.01] | 0 | 0 | [86.0, 200.0, 300.0, 400.0, 1000.0, 1280.0] | 0 | 0
Siemens NH-1-63 | Siemens NH-1-63 | 63 | [4000.0, 100.0, 10.0, 2.0, 0.04, 0.01] | 0 | 0 | [100.0, 200.0, 300.0, 400.0, 1000.0, 1500.0] | 0 | 0
Siemens NH-1-80 | Siemens NH-1-80 | 80 | [4800.0, 120.0, 7.0, 0.1, 0.01] | 0 | 0 | [150.58, 250.0, 450.0, 1150.0, 2470.0] | 0 | 0
Siemens NH-2-1000 | Siemens NH-2-1000 | 1000 | [4800.0, 120.0, 7.0, 0.1, 0.004] | 0 | 0 | [1900.0, 3500.0, 8400.0, 24000.0, 52000.0] | 0 | 0
Siemens NH-2-200 | Siemens NH-2-200 | 200 | [4800.0, 120.0, 7.0, 0.1, 0.004] | 0 | 0 | [280.0, 650.0, 1200.0, 3000.0, 7000.0] | 0 | 0
Siemens NH-2-224 | Siemens NH-2-224 | 224 | [4800.0, 120.0, 7.0, 0.2, 0.04, 0.004] | 0 | 0 | [400.0, 750.0, 1453.0, 3025.0, 4315.0, 7600.0] | 0 | 0
Siemens NH-2-250 | Siemens NH-2-250 | 250 | [4800.0, 120.0, 7.0, 0.1, 0.004] | 0 | 0 | [450.0, 800.0, 1650.0, 4000.0, 8500.0] | 0 | 0
Siemens NH-2-315 | Siemens NH-2-315 | 315 | [4800.0, 120.0, 7.0, 0.1, 0.004] | 0 | 0 | [550.0, 920.0, 1900.0, 5000.0, 11000.0] | 0 | 0
Siemens NH-2-355 | Siemens NH-2-355 | 355 | [4800.0, 120.0, 6.0, 0.1, 0.004] | 0 | 0 | [650.0, 1116.27, 2350.0, 5840.0, 12790.0] | 0 | 0
Siemens NH-2-400 | Siemens NH-2-400 | 400 | [4800.0, 120.0, 7.0, 0.1, 0.004] | 0 | 0 | [720.0, 1350.0, 2800.0, 6500.0, 15000.0] | 0 | 0
Siemens NH-2-425 | Siemens NH-2-425 | 425 | [4800.0, 120.0, 7.0, 0.1, 0.004] | 0 | 0 | [850.0, 1500.0, 3050.0, 7500.0, 16500.0] | 0 | 0
Siemens NH-2-630 | Siemens NH-2-630 | 630 | [4800.0, 120.0, 7.0, 0.1, 0.004] | 0 | 0 | [1200.0, 2000.0, 4800.0, 12000.0, 26000.0] | 0 | 0

## dtypes
| element | column | dtype
0 | bus | name | object
1 | bus | vn_kv | float64
2 | bus | type | object
3 | bus | zone | object
4 | bus | in_service | bool
5 | load | name | object
6 | load | bus | uint32
7 | load | p_mw | float64
8 | load | q_mvar | float64
9 | load | const_z_percent | float64
10 | load | const_i_percent | float64
11 | load | sn_mva | float64
12 | load | scaling | float64
13 | load | in_service | bool
14 | load | type | object
15 | ext_grid | name | object
16 | ext_grid | bus | uint32
17 | ext_grid | vm_pu | float64
18 | ext_grid | va_degree | float64
19 | ext_grid | slack_weight | float64
20 | ext_grid | in_service | bool
21 | line | name | object
22 | line | std_type | object
23 | line | from_bus | uint32
24 | line | to_bus | uint32
25 | line | length_km | float64
26 | line | r_ohm_per_km | float64
27 | line | x_ohm_per_km | float64
28 | line | c_nf_per_km | float64
29 | line | g_us_per_km | float64
30 | line | max_i_ka | float64
31 | line | df | float64
32 | line | parallel | uint32
33 | line | type | object
34 | line | in_service | bool
35 | trafo | name | object
36 | trafo | std_type | object
37 | trafo | hv_bus | uint32
38 | trafo | lv_bus | uint32
39 | trafo | sn_mva | float64
40 | trafo | vn_hv_kv | float64
41 | trafo | vn_lv_kv | float64
42 | trafo | vk_percent | float64
43 | trafo | vkr_percent | float64
44 | trafo | pfe_kw | float64
45 | trafo | i0_percent | float64
46 | trafo | shift_degree | float64
47 | trafo | tap_side | object
48 | trafo | tap_neutral | int32
49 | trafo | tap_min | int32
50 | trafo | tap_max | int32
51 | trafo | tap_step_percent | float64
52 | trafo | tap_step_degree | float64
53 | trafo | tap_pos | int32
54 | trafo | tap_phase_shifter | bool
55 | trafo | parallel | uint32
56 | trafo | df | float64
57 | trafo | in_service | bool
58 | line_geodata | coords | object
59 | bus_geodata | x | float64
60 | bus_geodata | y | float64
61 | bus_geodata | coords | object

## parameters
| version | format_version | converged | OPF_converged | name | f_hz | sn_mva
0 | 2.14.6 | 2.14.0 | FALSE | FALSE |  | 50 | 1