## bus
| name | vn_kv | type | zone | in_service
0 | bus_LV_5886-60_0_3_node_0 | 0.4 | n |  | TRUE
1 | bus_LV_5886-60_0_3_node_2 | 0.4 | n |  | TRUE
2 | bus_LV_5886-60_0_3_node_17 | 0.4 | n |  | TRUE
3 | bus_LV_5886-60_0_3_node_1 | 0.4 | n |  | TRUE
4 | bus_LV_5886-60_0_3_node_3 | 0.4 | n |  | TRUE
5 | bus_LV_5886-60_0_3_node_18 | 0.4 | n |  | TRUE
6 | bus_LV_5886-60_0_3_node_16 | 0.4 | n |  | TRUE
7 | bus_LV_5886-60_0_3_node_19 | 0.4 | n |  | TRUE
8 | bus_LV_5886-60_0_3_node_29 | 0.4 | n |  | TRUE
9 | bus_LV_5886-60_0_3_node_4 | 0.4 | n |  | TRUE
10 | bus_LV_5886-60_0_3_node_5 | 0.4 | n |  | TRUE
11 | bus_LV_5886-60_0_3_node_7 | 0.4 | n |  | TRUE
12 | bus_LV_5886-60_0_3_node_20 | 0.4 | n |  | TRUE
13 | bus_LV_5886-60_0_3_node_8 | 0.4 | n |  | TRUE
14 | bus_LV_5886-60_0_3_node_9 | 0.4 | n |  | TRUE
15 | bus_LV_5886-60_0_3_node_10 | 0.4 | n |  | TRUE
16 | bus_LV_5886-60_0_3_node_11 | 0.4 | n |  | TRUE
17 | bus_LV_5886-60_0_3_node_12 | 0.4 | n |  | TRUE
18 | bus_LV_5886-60_0_3_node_34 | 0.4 | n |  | TRUE
19 | bus_LV_5886-60_0_3_node_35 | 0.4 | n |  | TRUE
20 | bus_LV_5886-60_0_3_node_31 | 0.4 | n |  | TRUE
21 | bus_LV_5886-60_0_3_node_25 | 0.4 | n |  | TRUE
22 | bus_LV_5886-60_0_3_node_33 | 0.4 | n |  | TRUE
23 | bus_LV_5886-60_0_3_node_36 | 0.4 | n |  | TRUE
24 | bus_LV_5886-60_0_3_node_37 | 0.4 | n |  | TRUE
25 | bus_LV_5886-60_0_3_node_13 | 0.4 | n |  | TRUE
26 | bus_LV_5886-60_0_3_node_14 | 0.4 | n |  | TRUE
27 | bus_LV_5886-60_0_3_node_15 | 0.4 | n |  | TRUE
28 | bus_LV_5886-60_0_3_node_43 | 0.4 | n |  | TRUE
29 | bus_LV_5886-60_0_3_node_44 | 0.4 | n |  | TRUE
30 | bus_LV_5886-60_0_3_node_30 | 0.4 | n |  | TRUE
31 | bus_LV_5886-60_0_3_node_21 | 0.4 | n |  | TRUE
32 | bus_LV_5886-60_0_3_node_22 | 0.4 | n |  | TRUE
33 | bus_LV_5886-60_0_3_node_23 | 0.4 | n |  | TRUE
34 | bus_LV_5886-60_0_3_node_24 | 0.4 | n |  | TRUE
35 | bus_LV_5886-60_0_3_node_26 | 0.4 | n |  | TRUE
36 | bus_LV_5886-60_0_3_node_27 | 0.4 | n |  | TRUE
37 | bus_LV_5886-60_0_3_node_28 | 0.4 | n |  | TRUE
38 | bus_LV_5886-60_0_3_node_41 | 0.4 | n |  | TRUE
39 | bus_LV_5886-60_0_3_node_38 | 0.4 | n |  | TRUE
40 | bus_LV_5886-60_0_3_node_42 | 0.4 | n |  | TRUE
41 | bus_LV_5886-60_0_3_node_48 | 0.4 | n |  | TRUE
42 | bus_LV_5886-60_0_3_node_39 | 0.4 | n |  | TRUE
43 | bus_LV_5886-60_0_3_node_32 | 0.4 | n |  | TRUE
44 | bus_LV_5886-60_0_3_node_40 | 0.4 | n |  | TRUE
45 | bus_LV_5886-60_0_3_node_45 | 0.4 | n |  | TRUE
46 | bus_LV_5886-60_0_3_node_46 | 0.4 | n |  | TRUE
47 | bus_LV_5886-60_0_3_node_47 | 0.4 | n |  | TRUE
48 | bus_MV_260_0_node_163 | 20 | n |  | TRUE

## load
| name | bus | p_mw | q_mvar | const_z_percent | const_i_percent | sn_mva | scaling | in_service | type
0 | LV_5886-60_0_3_load_0 | 0 | 0.00024041 | 6.0253e-05 | 0 | 0 |  | 1 | TRUE | wye
1 | LV_5886-60_0_3_load_18 | 5 | 0.00065944 | 0.00016527 | 0 | 0 |  | 1 | TRUE | wye
2 | LV_5886-60_0_3_load_16 | 6 | 0.00024412 | 6.1183e-05 | 0 | 0 |  | 1 | TRUE | wye
3 | LV_5886-60_0_3_load_19 | 7 | 0.00033087 | 8.2924e-05 | 0 | 0 |  | 1 | TRUE | wye
4 | LV_5886-60_0_3_load_4 | 9 | 0.00017555 | 4.3996e-05 | 0 | 0 |  | 1 | TRUE | wye
5 | LV_5886-60_0_3_load_5 | 10 | 0.00061682 | 0.00015459 | 0 | 0 |  | 1 | TRUE | wye
6 | LV_5886-60_0_3_load_7 | 11 | 0.00044148 | 0.00011065 | 0 | 0 |  | 1 | TRUE | wye
7 | LV_5886-60_0_3_load_20 | 12 | 0.00026909 | 6.7441e-05 | 0 | 0 |  | 1 | TRUE | wye
8 | LV_5886-60_0_3_load_8 | 13 | 0.0025765 | 0.00064573 | 0 | 0 |  | 1 | TRUE | wye
9 | LV_5886-60_0_3_load_10 | 15 | 0.00454 | 0.0011378 | 0 | 0 |  | 1 | TRUE | wye
10 | LV_5886-60_0_3_load_12 | 17 | 0.0052925 | 0.0013264 | 0 | 0 |  | 1 | TRUE | wye
11 | LV_5886-60_0_3_load_35 | 19 | 0.0029976 | 0.00075127 | 0 | 0 |  | 1 | TRUE | wye
12 | LV_5886-60_0_3_load_25 | 21 | 0.0031571 | 0.00079123 | 0 | 0 |  | 1 | TRUE | wye
13 | LV_5886-60_0_3_load_33 | 22 | 0.0026928 | 0.00067487 | 0 | 0 |  | 1 | TRUE | wye
14 | LV_5886-60_0_3_load_36 | 23 | 0.00098854 | 0.00024775 | 0 | 0 |  | 1 | TRUE | wye
15 | LV_5886-60_0_3_load_37 | 24 | 0.00027979 | 7.0122e-05 | 0 | 0 |  | 1 | TRUE | wye
16 | LV_5886-60_0_3_load_13 | 25 | 0.00035081 | 8.7921e-05 | 0 | 0 |  | 1 | TRUE | wye
17 | LV_5886-60_0_3_load_43 | 28 | 0.0042815 | 0.0010731 | 0 | 0 |  | 1 | TRUE | wye
18 | LV_5886-60_0_3_load_44 | 29 | 0.0029825 | 0.00074749 | 0 | 0 |  | 1 | TRUE | wye
19 | LV_5886-60_0_3_load_30 | 30 | 0.0088786 | 0.0022252 | 0 | 0 |  | 1 | TRUE | wye
20 | LV_5886-60_0_3_load_21 | 31 | 0.0053916 | 0.0013513 | 0 | 0 |  | 1 | TRUE | wye
21 | LV_5886-60_0_3_load_22 | 32 | 0.0024192 | 0.00060632 | 0 | 0 |  | 1 | TRUE | wye
22 | LV_5886-60_0_3_load_26 | 35 | 0.0063004 | 0.001579 | 0 | 0 |  | 1 | TRUE | wye
23 | LV_5886-60_0_3_load_28 | 37 | 0.005932 | 0.0014867 | 0 | 0 |  | 1 | TRUE | wye
24 | LV_5886-60_0_3_load_41 | 38 | 0.0014181 | 0.00035542 | 0 | 0 |  | 1 | TRUE | wye
25 | LV_5886-60_0_3_load_38 | 39 | 0.029921 | 0.0074988 | 0 | 0 |  | 1 | TRUE | wye
26 | LV_5886-60_0_3_load_42 | 40 | 0.0059276 | 0.0014856 | 0 | 0 |  | 1 | TRUE | wye
27 | LV_5886-60_0_3_load_48 | 41 | 0.0046689 | 0.0011701 | 0 | 0 |  | 1 | TRUE | wye
28 | LV_5886-60_0_3_load_39 | 42 | 0.004412 | 0.0011057 | 0 | 0 |  | 1 | TRUE | wye
29 | LV_5886-60_0_3_load_32 | 43 | 0.0061492 | 0.0015411 | 0 | 0 |  | 1 | TRUE | wye
30 | LV_5886-60_0_3_load_45 | 45 | 0.0012644 | 0.00031688 | 0 | 0 |  | 1 | TRUE | wye
31 | LV_5886-60_0_3_load_46 | 46 | 0.002816 | 0.00070574 | 0 | 0 |  | 1 | TRUE | wye
32 | LV_5886-60_0_3_load_47 | 47 | 0.0014494 | 0.00036325 | 0 | 0 |  | 1 | TRUE | wye

## ext_grid
| name | bus | vm_pu | va_degree | slack_weight | in_service
0 |  | 34 | 1 | 0 | 1 | TRUE

## line
| name | std_type | from_bus | to_bus | length_km | r_ohm_per_km | x_ohm_per_km | c_nf_per_km | g_us_per_km | max_i_ka | df | parallel | type | in_service
0 | LV_5886-60_0_3_line_0 |  | 0 | 1 | 0.19418 | 0.125 | 0.08 | 261 | 0 | 0.364 | 1 | 1 | cs | TRUE
1 | LV_5886-60_0_3_line_1 |  | 1 | 2 | 0.085839 | 0.125 | 0.08 | 261 | 0 | 0.364 | 1 | 1 | cs | TRUE
2 | LV_5886-60_0_3_line_2 |  | 1 | 3 | 0.14971 | 0.125 | 0.08 | 261 | 0 | 0.364 | 1 | 1 | cs | TRUE
3 | LV_5886-60_0_3_line_3 |  | 2 | 7 | 0.022362 | 0.125 | 0.08 | 261 | 0 | 0.364 | 1 | 1 | cs | TRUE
4 | LV_5886-60_0_3_line_4 |  | 3 | 4 | 0.15692 | 0.125 | 0.08 | 261 | 0 | 0.364 | 1 | 1 | cs | TRUE
5 | LV_5886-60_0_3_line_5 |  | 4 | 5 | 0.093202 | 0.125 | 0.08 | 261 | 0 | 0.364 | 1 | 1 | cs | TRUE
6 | LV_5886-60_0_3_line_6 |  | 4 | 6 | 0.0028644 | 0.125 | 0.08 | 261 | 0 | 0.364 | 1 | 1 | cs | TRUE
7 | LV_5886-60_0_3_line_7 |  | 5 | 8 | 0.031959 | 0.125 | 0.08 | 261 | 0 | 0.364 | 1 | 1 | cs | TRUE
8 | LV_5886-60_0_3_line_8 |  | 7 | 12 | 0.15535 | 0.125 | 0.08 | 261 | 0 | 0.364 | 1 | 1 | cs | TRUE
9 | LV_5886-60_0_3_line_9 |  | 8 | 30 | 0.036576 | 0.125 | 0.08 | 261 | 0 | 0.364 | 1 | 1 | cs | TRUE
10 | LV_5886-60_0_3_line_10 |  | 8 | 20 | 0.005173 | 0.125 | 0.08 | 261 | 0 | 0.364 | 1 | 1 | cs | TRUE
11 | LV_5886-60_0_3_line_11 |  | 9 | 10 | 0.0020872 | 0.125 | 0.08 | 261 | 0 | 0.364 | 1 | 1 | cs | TRUE
12 | LV_5886-60_0_3_line_12 |  | 10 | 11 | 0.0205 | 0.125 | 0.08 | 261 | 0 | 0.364 | 1 | 1 | cs | TRUE
13 | LV_5886-60_0_3_line_13 |  | 11 | 12 | 0.026993 | 0.125 | 0.08 | 261 | 0 | 0.364 | 1 | 1 | cs | TRUE
14 | LV_5886-60_0_3_line_14 |  | 13 | 14 | 0.049057 | 0.125 | 0.08 | 261 | 0 | 0.364 | 1 | 1 | cs | TRUE
15 | LV_5886-60_0_3_line_15 |  | 14 | 15 | 0.01834 | 0.125 | 0.08 | 261 | 0 | 0.364 | 1 | 1 | cs | TRUE
16 | LV_5886-60_0_3_line_16 |  | 14 | 16 | 0.11879 | 0.125 | 0.08 | 261 | 0 | 0.364 | 1 | 1 | cs | TRUE
17 | LV_5886-60_0_3_line_17 |  | 14 | 17 | 0.02047 | 0.125 | 0.08 | 261 | 0 | 0.364 | 1 | 1 | cs | TRUE
18 | LV_5886-60_0_3_line_18 |  | 16 | 18 | 0.076755 | 0.125 | 0.08 | 261 | 0 | 0.364 | 1 | 1 | cs | TRUE
19 | LV_5886-60_0_3_line_19 |  | 16 | 19 | 0.071251 | 0.125 | 0.08 | 261 | 0 | 0.364 | 1 | 1 | cs | TRUE
20 | LV_5886-60_0_3_line_20 |  | 17 | 20 | 0.010052 | 0.125 | 0.08 | 261 | 0 | 0.364 | 1 | 1 | cs | TRUE
21 | LV_5886-60_0_3_line_21 |  | 18 | 21 | 0.012778 | 0.125 | 0.08 | 261 | 0 | 0.364 | 1 | 1 | cs | TRUE
22 | LV_5886-60_0_3_line_22 |  | 18 | 22 | 0.017164 | 0.125 | 0.08 | 261 | 0 | 0.364 | 1 | 1 | cs | TRUE
23 | LV_5886-60_0_3_line_23 |  | 19 | 23 | 0.10645 | 0.125 | 0.08 | 261 | 0 | 0.364 | 1 | 1 | cs | TRUE
24 | LV_5886-60_0_3_line_24 |  | 20 | 24 | 0.033272 | 0.125 | 0.08 | 261 | 0 | 0.364 | 1 | 1 | cs | TRUE
25 | LV_5886-60_0_3_line_25 |  | 21 | 33 | 0.10818 | 0.125 | 0.08 | 261 | 0 | 0.364 | 1 | 1 | cs | TRUE
26 | LV_5886-60_0_3_line_26 |  | 22 | 43 | 0.027714 | 0.125 | 0.08 | 261 | 0 | 0.364 | 1 | 1 | cs | TRUE
27 | LV_5886-60_0_3_line_27 |  | 25 | 26 | 0.017057 | 0.125 | 0.08 | 261 | 0 | 0.364 | 1 | 1 | cs | TRUE
28 | LV_5886-60_0_3_line_28 |  | 26 | 27 | 0.19173 | 0.125 | 0.08 | 261 | 0 | 0.364 | 1 | 1 | cs | TRUE
29 | LV_5886-60_0_3_line_29 |  | 27 | 28 | 0.12327 | 0.125 | 0.08 | 261 | 0 | 0.364 | 1 | 1 | cs | TRUE
30 | LV_5886-60_0_3_line_30 |  | 28 | 29 | 0.09107 | 0.125 | 0.08 | 261 | 0 | 0.364 | 1 | 1 | cs | TRUE
31 | LV_5886-60_0_3_line_31 |  | 29 | 35 | 0.025682 | 0.125 | 0.08 | 261 | 0 | 0.364 | 1 | 1 | cs | TRUE
32 | LV_5886-60_0_3_line_32 |  | 31 | 32 | 0.025975 | 0.125 | 0.08 | 261 | 0 | 0.364 | 1 | 1 | cs | TRUE
33 | LV_5886-60_0_3_line_33 |  | 31 | 33 | 0.038006 | 0.125 | 0.08 | 261 | 0 | 0.364 | 1 | 1 | cs | TRUE
34 | LV_5886-60_0_3_line_34 |  | 32 | 34 | 0.053024 | 0.125 | 0.08 | 261 | 0 | 0.364 | 1 | 1 | cs | TRUE
35 | LV_5886-60_0_3_line_35 |  | 33 | 35 | 0.055266 | 0.125 | 0.08 | 261 | 0 | 0.364 | 1 | 1 | cs | TRUE
36 | LV_5886-60_0_3_line_36 |  | 34 | 36 | 0.067939 | 0.125 | 0.08 | 261 | 0 | 0.364 | 1 | 1 | cs | TRUE
37 | LV_5886-60_0_3_line_37 |  | 34 | 37 | 0.046128 | 0.125 | 0.08 | 261 | 0 | 0.364 | 1 | 1 | cs | TRUE
38 | LV_5886-60_0_3_line_38 |  | 36 | 38 | 0.098929 | 0.125 | 0.08 | 261 | 0 | 0.364 | 1 | 1 | cs | TRUE
39 | LV_5886-60_0_3_line_39 |  | 36 | 39 | 0.034874 | 0.125 | 0.08 | 261 | 0 | 0.364 | 1 | 1 | cs | TRUE
40 | LV_5886-60_0_3_line_40 |  | 37 | 40 | 0.0064635 | 0.125 | 0.08 | 261 | 0 | 0.364 | 1 | 1 | cs | TRUE
41 | LV_5886-60_0_3_line_41 |  | 38 | 41 | 0.068039 | 0.125 | 0.08 | 261 | 0 | 0.364 | 1 | 1 | cs | TRUE
42 | LV_5886-60_0_3_line_42 |  | 39 | 42 | 0.080154 | 0.125 | 0.08 | 261 | 0 | 0.364 | 1 | 1 | cs | TRUE
43 | LV_5886-60_0_3_line_43 |  | 42 | 44 | 0.023247 | 0.125 | 0.08 | 261 | 0 | 0.364 | 1 | 1 | cs | TRUE
44 | LV_5886-60_0_3_line_44 |  | 44 | 45 | 0.0050336 | 0.125 | 0.08 | 261 | 0 | 0.364 | 1 | 1 | cs | TRUE
45 | LV_5886-60_0_3_line_45 |  | 45 | 46 | 0.10371 | 0.125 | 0.08 | 261 | 0 | 0.364 | 1 | 1 | cs | TRUE
46 | LV_5886-60_0_3_line_46 |  | 46 | 47 | 0.024232 | 0.125 | 0.08 | 261 | 0 | 0.364 | 1 | 1 | cs | TRUE

## trafo
| name | std_type | hv_bus | lv_bus | sn_mva | vn_hv_kv | vn_lv_kv | vk_percent | vkr_percent | pfe_kw | i0_percent | shift_degree | tap_side | tap_neutral | tap_min | tap_max | tap_step_percent | tap_step_degree | tap_pos | tap_phase_shifter | parallel | df | in_service
0 | LV_5886-60_0_3_trafo_24 | 0.63 MVA 20/0.4 kV | 48 | 34 | 0.63 | 20 | 0.4 | 6 | 1.206 | 1.65 | 0.2619 | 150 | hv | 0 | -2 | 2 | 2.5 | 0 | 0 | FALSE | 1 | 1 | TRUE

## line_geodata
| x0 | y0 | x1 | y1 | x2 | y2 | x3 | y3 | x4 | y4 | x5 | y5 | x6 | y6 | x7 | y7 | x8 | y8 | x9 | y9 | x10 | y10 | x11 | y11 | x12 | y12 | x13 | y13
0 | 2559916.7626 | 1145432.1113 | 2559972.465 | 1145618.1313
1 | 2559966.526 | 1145373.8168 | 2559946.1378 | 1145380.9451 | 2559925.7941 | 1145393.5981 | 2559917.4164 | 1145411.4853 | 2559916.7626 | 1145432.1113
2 | 2559812.0076 | 1145476.3994 | 2559822.3087 | 1145469.3381 | 2559843.1635 | 1145473.4676 | 2559864.9567 | 1145493.877 | 2559882.3734 | 1145491.6597 | 2559916.7626 | 1145432.1113
3 | 2559966.526 | 1145373.8168 | 2559962.0188 | 1145371.8792 | 2559959.1456 | 1145367.2849 | 2559957.7952 | 1145360.6238 | 2559958.5875 | 1145355.4433
4 | 2559812.0076 | 1145476.3994 | 2559789.2026 | 1145457.5089 | 2559776.9314 | 1145439.9487 | 2559768.9547 | 1145420.103 | 2559755.382 | 1145387.177 | 2559736.909 | 1145341.8331
5 | 2559736.909 | 1145341.8331 | 2559710.6967 | 1145315.6064 | 2559674.4459 | 1145281.8098 | 2559669.7258 | 1145277.2533
6 | 2559736.909 | 1145341.8331 | 2559738.7254 | 1145344.0479
7 | 2559643.3881 | 1145261.7301 | 2559655.7247 | 1145263.7373 | 2559669.7258 | 1145277.2533
8 | 2559958.5875 | 1145355.4433 | 2559958.767 | 1145354.2696 | 2559966.0395 | 1145341.1368 | 2559973.0521 | 1145330.4958 | 2559975.6881 | 1145315.6151 | 2559976.4821 | 1145301.0135 | 2559971.6404 | 1145284.6263 | 2559960.6655 | 1145270.192 | 2559944.6107 | 1145253.2013 | 2559917.3869 | 1145239.9759 | 2559910.2676 | 1145236.7665
9 | 2559643.3881 | 1145261.7301 | 2559655.5169 | 1145252.2217 | 2559663.2708 | 1145241.0751 | 2559665.0804 | 1145233.6703
10 | 2559638.2659 | 1145260.9085 | 2559643.3881 | 1145261.7301
11 | 2559870.4508 | 1145212.2069 | 2559869.4642 | 1145210.3676
12 | 2559885.6592 | 1145225.673 | 2559883.0261 | 1145224.486 | 2559870.802 | 1145212.8616 | 2559870.4508 | 1145212.2069
13 | 2559885.6592 | 1145225.673 | 2559910.2676 | 1145236.7665
14 | 2559608.1396 | 1145256.0082 | 2559603.7539 | 1145304.8691
15 | 2559608.1396 | 1145256.0082 | 2559613.7613 | 1145238.5505
16 | 2559608.1396 | 1145256.0082 | 2559587.6504 | 1145252.6886 | 2559556.8517 | 1145256.353 | 2559551.0891 | 1145257.4145 | 2559545.935 | 1145256.4264 | 2559526.6374 | 1145249.8084 | 2559492.3557 | 1145239.3672
17 | 2559608.1396 | 1145256.0082 | 2559628.3438 | 1145259.2946
18 | 2559420.9646 | 1145211.6676 | 2559454.4613 | 1145228.6948 | 2559492.3557 | 1145239.3672
19 | 2559492.3557 | 1145239.3672 | 2559502.9234 | 1145278.7272 | 2559519.1665 | 1145304.0864 | 2559519.4147 | 1145304.3771
20 | 2559638.2659 | 1145260.9085 | 2559628.3438 | 1145259.2946
21 | 2559420.9646 | 1145211.6676 | 2559412.1032 | 1145212.3499 | 2559408.488 | 1145213.786
22 | 2559420.9646 | 1145211.6676 | 2559412.0354 | 1145197.009
23 | 2559603.6673 | 1145366.7836 | 2559577.3024 | 1145355.6328 | 2559554.444 | 1145340.412 | 2559535.8775 | 1145323.6617 | 2559519.4147 | 1145304.3771
24 | 2559647.73 | 1145292.8057 | 2559638.2659 | 1145260.9085
25 | 2559334.1071 | 1145166.9091 | 2559342.973 | 1145186.1923 | 2559349.3845 | 1145194.7422 | 2559360.1918 | 1145210.2882 | 2559367.6597 | 1145221.6881 | 2559373.8586 | 1145224.9256 | 2559381.0711 | 1145224.6768 | 2559408.488 | 1145213.786
26 | 2559401.549 | 1145171.4128 | 2559410.127 | 1145193.8761 | 2559412.0354 | 1145197.009
27 | 2559525.4818 | 1144975.4097 | 2559531.4526 | 1144978.9825 | 2559541.5098 | 1144979.9023
28 | 2559525.4818 | 1144975.4097 | 2559516.4534 | 1144969.6008 | 2559502.4214 | 1144952.1086 | 2559487.331 | 1144929.1985 | 2559484.568 | 1144922.7917 | 2559472.6727 | 1144912.2886 | 2559459.7606 | 1144907.0841 | 2559451.3248 | 1144904.8621 | 2559445.915 | 1144900.185 | 2559420.4606 | 1144895.6544 | 2559403.211 | 1144897.8163 | 2559387.8843 | 1144896.8748 | 2559378.9575 | 1144897.0463 | 2559369.318 | 1144891.7976
29 | 2559369.318 | 1144891.7976 | 2559343.9849 | 1144924.5299 | 2559329.0906 | 1144946.6196 | 2559320.759 | 1144964.3405 | 2559315.8047 | 1144981.5606 | 2559311.932 | 1144998.8717
30 | 2559311.932 | 1144998.8717 | 2559310.7261 | 1145004.262 | 2559309.0559 | 1145032.2098 | 2559309.0369 | 1145058.9124 | 2559313.7448 | 1145084.7604 | 2559315.3115 | 1145089.0566
31 | 2559324.0649 | 1145113.1996 | 2559323.6083 | 1145111.8075 | 2559315.3115 | 1145089.0566
32 | 2559337.4254 | 1145204.6642 | 2559340.9695 | 1145230.3967
33 | 2559334.1071 | 1145166.9091 | 2559333.8165 | 1145178.4614 | 2559337.4254 | 1145204.6642
34 | 2559348.7892 | 1145282.8245 | 2559347.0023 | 1145274.1988 | 2559340.9695 | 1145230.3967
35 | 2559334.1071 | 1145166.9091 | 2559334.7282 | 1145158.7785 | 2559333.2887 | 1145141.3238 | 2559324.0649 | 1145113.1996
36 | 2559348.7892 | 1145282.8245 | 2559345.7504 | 1145317.4293 | 2559338.648 | 1145349.8494
37 | 2559348.7892 | 1145282.8245 | 2559321.3077 | 1145295.2611 | 2559306.596 | 1145301.4571
38 | 2559338.648 | 1145349.8494 | 2559337.2779 | 1145359.6859 | 2559329.9229 | 1145370.6412 | 2559307.826 | 1145397.6489 | 2559286.9038 | 1145426.772 | 2559285.2802 | 1145431.5514
39 | 2559338.648 | 1145349.8494 | 2559304.7614 | 1145358.0875
40 | 2559306.596 | 1145301.4571 | 2559300.6393 | 1145303.9659
41 | 2559250.6158 | 1145481.8346 | 2559267.526 | 1145472.9156 | 2559281.0294 | 1145462.341 | 2559284.3768 | 1145455.2147 | 2559283.9059 | 1145435.5968 | 2559285.2802 | 1145431.5514
42 | 2559304.7614 | 1145358.0875 | 2559288.9769 | 1145361.9249 | 2559266.4633 | 1145364.8121 | 2559237.8027 | 1145367.5632 | 2559225.5837 | 1145365.3397
43 | 2559202.6522 | 1145361.5429 | 2559213.9494 | 1145363.2227 | 2559225.5837 | 1145365.3397
44 | 2559202.6522 | 1145361.5429 | 2559197.62 | 1145361.4243
45 | 2559197.62 | 1145361.4243 | 2559159.0539 | 1145360.516 | 2559132.7833 | 1145364.4964 | 2559124.1494 | 1145364.7107 | 2559113.5664 | 1145362.9818 | 2559104.6818 | 1145364.7319 | 2559095.452 | 1145368.9447
46 | 2559073.0623 | 1145378.1998 | 2559089.9461 | 1145371.4578 | 2559095.452 | 1145368.9447

## bus_geodata
| x | y | coords
0 | 2559972.465 | 1145618.1313
1 | 2559916.7626 | 1145432.1113
2 | 2559966.526 | 1145373.8168
3 | 2559812.0076 | 1145476.3994
4 | 2559736.909 | 1145341.8331
5 | 2559669.7258 | 1145277.2533
6 | 2559738.7254 | 1145344.0479
7 | 2559958.5875 | 1145355.4433
8 | 2559643.3881 | 1145261.7301
9 | 2559869.4642 | 1145210.3676
10 | 2559870.4508 | 1145212.2069
11 | 2559885.6592 | 1145225.673
12 | 2559910.2676 | 1145236.7665
13 | 2559603.7539 | 1145304.8691
14 | 2559608.1396 | 1145256.0082
15 | 2559613.7613 | 1145238.5505
16 | 2559492.3557 | 1145239.3672
17 | 2559628.3438 | 1145259.2946
18 | 2559420.9646 | 1145211.6676
19 | 2559519.4147 | 1145304.3771
20 | 2559638.2659 | 1145260.9085
21 | 2559408.488 | 1145213.786
22 | 2559412.0354 | 1145197.009
23 | 2559603.6673 | 1145366.7836
24 | 2559647.73 | 1145292.8057
25 | 2559541.5098 | 1144979.9023
26 | 2559525.4818 | 1144975.4097
27 | 2559369.318 | 1144891.7976
28 | 2559311.932 | 1144998.8717
29 | 2559315.3115 | 1145089.0566
30 | 2559665.0804 | 1145233.6703
31 | 2559337.4254 | 1145204.6642
32 | 2559340.9695 | 1145230.3967
33 | 2559334.1071 | 1145166.9091
34 | 2559348.7892 | 1145282.8245
35 | 2559324.0649 | 1145113.1996
36 | 2559338.648 | 1145349.8494
37 | 2559306.596 | 1145301.4571
38 | 2559285.2802 | 1145431.5514
39 | 2559304.7614 | 1145358.0875
40 | 2559300.6393 | 1145303.9659
41 | 2559250.6158 | 1145481.8346
42 | 2559225.5837 | 1145365.3397
43 | 2559401.549 | 1145171.4128
44 | 2559202.6522 | 1145361.5429
45 | 2559197.62 | 1145361.4243
46 | 2559095.452 | 1145368.9447
47 | 2559073.0623 | 1145378.1998
48 | 2559297.6202 | 1145305.2375

## line_std_types
| c_nf_per_km | r_ohm_per_km | x_ohm_per_km | max_i_ka | type | q_mm2 | alpha | voltage_rating
NAYY 4x50 SE | 210 | 0.642 | 0.083 | 0.142 | cs | 50 | 0.00403 | LV
NAYY 4x120 SE | 264 | 0.225 | 0.08 | 0.242 | cs | 120 | 0.00403 | LV
NAYY 4x150 SE | 261 | 0.208 | 0.08 | 0.27 | cs | 150 | 0.00403 | LV
NA2XS2Y 1x95 RM/25 12/20 kV | 216 | 0.313 | 0.132 | 0.252 | cs | 95 | 0.00403 | MV
NA2XS2Y 1x185 RM/25 12/20 kV | 273 | 0.161 | 0.117 | 0.362 | cs | 185 | 0.00403 | MV
NA2XS2Y 1x240 RM/25 12/20 kV | 304 | 0.122 | 0.112 | 0.421 | cs | 240 | 0.00403 | MV
NA2XS2Y 1x95 RM/25 6/10 kV | 315 | 0.313 | 0.123 | 0.249 | cs | 95 | 0.00403 | MV
NA2XS2Y 1x185 RM/25 6/10 kV | 406 | 0.161 | 0.11 | 0.358 | cs | 185 | 0.00403 | MV
NA2XS2Y 1x240 RM/25 6/10 kV | 456 | 0.122 | 0.105 | 0.416 | cs | 240 | 0.00403 | MV
NA2XS2Y 1x150 RM/25 12/20 kV | 250 | 0.206 | 0.116 | 0.319 | cs | 150 | 0.00403 | MV
NA2XS2Y 1x120 RM/25 12/20 kV | 230 | 0.253 | 0.119 | 0.283 | cs | 120 | 0.00403 | MV
NA2XS2Y 1x70 RM/25 12/20 kV | 190 | 0.443 | 0.132 | 0.22 | cs | 70 | 0.00403 | MV
NA2XS2Y 1x150 RM/25 6/10 kV | 360 | 0.206 | 0.11 | 0.315 | cs | 150 | 0.00403 | MV
NA2XS2Y 1x120 RM/25 6/10 kV | 340 | 0.253 | 0.113 | 0.28 | cs | 120 | 0.00403 | MV
NA2XS2Y 1x70 RM/25 6/10 kV | 280 | 0.443 | 0.123 | 0.217 | cs | 70 | 0.00403 | MV
N2XS(FL)2Y 1x120 RM/35 64/110 kV | 112 | 0.153 | 0.166 | 0.366 | cs | 120 | 0.00393 | HV
N2XS(FL)2Y 1x185 RM/35 64/110 kV | 125 | 0.099 | 0.156 | 0.457 | cs | 185 | 0.00393 | HV
N2XS(FL)2Y 1x240 RM/35 64/110 kV | 135 | 0.075 | 0.149 | 0.526 | cs | 240 | 0.00393 | HV
N2XS(FL)2Y 1x300 RM/35 64/110 kV | 144 | 0.06 | 0.144 | 0.588 | cs | 300 | 0.00393 | HV
15-AL1/3-ST1A 0.4 | 11 | 1.8769 | 0.35 | 0.105 | ol | 16 | 0.00403 | LV
24-AL1/4-ST1A 0.4 | 11.25 | 1.2012 | 0.335 | 0.14 | ol | 24 | 0.00403 | LV
48-AL1/8-ST1A 0.4 | 12.2 | 0.5939 | 0.3 | 0.21 | ol | 48 | 0.00403 | LV
94-AL1/15-ST1A 0.4 | 13.2 | 0.306 | 0.29 | 0.35 | ol | 94 | 0.00403 | LV
34-AL1/6-ST1A 10.0 | 9.7 | 0.8342 | 0.36 | 0.17 | ol | 34 | 0.00403 | MV
48-AL1/8-ST1A 10.0 | 10.1 | 0.5939 | 0.35 | 0.21 | ol | 48 | 0.00403 | MV
70-AL1/11-ST1A 10.0 | 10.4 | 0.4132 | 0.339 | 0.29 | ol | 70 | 0.00403 | MV
94-AL1/15-ST1A 10.0 | 10.75 | 0.306 | 0.33 | 0.35 | ol | 94 | 0.00403 | MV
122-AL1/20-ST1A 10.0 | 11.1 | 0.2376 | 0.323 | 0.41 | ol | 122 | 0.00403 | MV
149-AL1/24-ST1A 10.0 | 11.25 | 0.194 | 0.315 | 0.47 | ol | 149 | 0.00403 | MV
34-AL1/6-ST1A 20.0 | 9.15 | 0.8342 | 0.382 | 0.17 | ol | 34 | 0.00403 | MV
48-AL1/8-ST1A 20.0 | 9.5 | 0.5939 | 0.372 | 0.21 | ol | 48 | 0.00403 | MV
70-AL1/11-ST1A 20.0 | 9.7 | 0.4132 | 0.36 | 0.29 | ol | 70 | 0.00403 | MV
94-AL1/15-ST1A 20.0 | 10 | 0.306 | 0.35 | 0.35 | ol | 94 | 0.00403 | MV
122-AL1/20-ST1A 20.0 | 10.3 | 0.2376 | 0.344 | 0.41 | ol | 122 | 0.00403 | MV
149-AL1/24-ST1A 20.0 | 10.5 | 0.194 | 0.337 | 0.47 | ol | 149 | 0.00403 | MV
184-AL1/30-ST1A 20.0 | 10.75 | 0.1571 | 0.33 | 0.535 | ol | 184 | 0.00403 | MV
243-AL1/39-ST1A 20.0 | 11 | 0.1188 | 0.32 | 0.645 | ol | 243 | 0.00403 | MV
48-AL1/8-ST1A 110.0 | 8 | 0.5939 | 0.46 | 0.21 | ol | 48 | 0.00403 | HV
70-AL1/11-ST1A 110.0 | 8.4 | 0.4132 | 0.45 | 0.29 | ol | 70 | 0.00403 | HV
94-AL1/15-ST1A 110.0 | 8.65 | 0.306 | 0.44 | 0.35 | ol | 94 | 0.00403 | HV
122-AL1/20-ST1A 110.0 | 8.5 | 0.2376 | 0.43 | 0.41 | ol | 122 | 0.00403 | HV
149-AL1/24-ST1A 110.0 | 8.75 | 0.194 | 0.41 | 0.47 | ol | 149 | 0.00403 | HV
184-AL1/30-ST1A 110.0 | 8.8 | 0.1571 | 0.4 | 0.535 | ol | 184 | 0.00403 | HV
243-AL1/39-ST1A 110.0 | 9 | 0.1188 | 0.39 | 0.645 | ol | 243 | 0.00403 | HV
305-AL1/39-ST1A 110.0 | 9.2 | 0.0949 | 0.38 | 0.74 | ol | 305 | 0.00403 | HV
490-AL1/64-ST1A 110.0 | 9.75 | 0.059 | 0.37 | 0.96 | ol | 490 | 0.00403 | HV
679-AL1/86-ST1A 110.0 | 9.95 | 0.042 | 0.36 | 1.15 | ol | 679 | 0.00403 | HV
490-AL1/64-ST1A 220.0 | 10 | 0.059 | 0.285 | 0.96 | ol | 490 | 0.00403 | HV
679-AL1/86-ST1A 220.0 | 11.7 | 0.042 | 0.275 | 1.15 | ol | 679 | 0.00403 | HV
490-AL1/64-ST1A 380.0 | 11 | 0.059 | 0.253 | 0.96 | ol | 490 | 0.00403 | HV
679-AL1/86-ST1A 380.0 | 14.6 | 0.042 | 0.25 | 1.15 | ol | 679 | 0.00403 | HV

## trafo_std_types
| i0_percent | pfe_kw | vkr_percent | sn_mva | vn_lv_kv | vn_hv_kv | vk_percent | shift_degree | vector_group | tap_side | tap_neutral | tap_min | tap_max | tap_step_degree | tap_step_percent | tap_phase_shifter
160 MVA 380/110 kV | 0.06 | 60 | 0.25 | 160 | 110 | 380 | 12.2 | 0 | Yy0 | hv | 0 | -9 | 9 | 0 | 1.5 | FALSE
100 MVA 220/110 kV | 0.06 | 55 | 0.26 | 100 | 110 | 220 | 12 | 0 | Yy0 | hv | 0 | -9 | 9 | 0 | 1.5 | FALSE
63 MVA 110/20 kV | 0.04 | 22 | 0.32 | 63 | 20 | 110 | 18 | 150 | YNd5 | hv | 0 | -9 | 9 | 0 | 1.5 | FALSE
40 MVA 110/20 kV | 0.05 | 18 | 0.34 | 40 | 20 | 110 | 16.2 | 150 | YNd5 | hv | 0 | -9 | 9 | 0 | 1.5 | FALSE
25 MVA 110/20 kV | 0.07 | 14 | 0.41 | 25 | 20 | 110 | 12 | 150 | YNd5 | hv | 0 | -9 | 9 | 0 | 1.5 | FALSE
63 MVA 110/10 kV | 0.04 | 22 | 0.32 | 63 | 10 | 110 | 18 | 150 | YNd5 | hv | 0 | -9 | 9 | 0 | 1.5 | FALSE
40 MVA 110/10 kV | 0.05 | 18 | 0.34 | 40 | 10 | 110 | 16.2 | 150 | YNd5 | hv | 0 | -9 | 9 | 0 | 1.5 | FALSE
25 MVA 110/10 kV | 0.07 | 14 | 0.41 | 25 | 10 | 110 | 12 | 150 | YNd5 | hv | 0 | -9 | 9 | 0 | 1.5 | FALSE
0.25 MVA 20/0.4 kV | 0.32 | 0.8 | 1.44 | 0.25 | 0.4 | 20 | 6 | 150 | Yzn5 | hv | 0 | -2 | 2 | 0 | 2.5 | FALSE
0.4 MVA 20/0.4 kV | 0.3375 | 1.35 | 1.425 | 0.4 | 0.4 | 20 | 6 | 150 | Dyn5 | hv | 0 | -2 | 2 | 0 | 2.5 | FALSE
0.63 MVA 20/0.4 kV | 0.2619 | 1.65 | 1.206 | 0.63 | 0.4 | 20 | 6 | 150 | Dyn5 | hv | 0 | -2 | 2 | 0 | 2.5 | FALSE
0.25 MVA 10/0.4 kV | 0.24 | 0.6 | 1.2 | 0.25 | 0.4 | 10 | 4 | 150 | Dyn5 | hv | 0 | -2 | 2 | 0 | 2.5 | FALSE
0.4 MVA 10/0.4 kV | 0.2375 | 0.95 | 1.325 | 0.4 | 0.4 | 10 | 4 | 150 | Dyn5 | hv | 0 | -2 | 2 | 0 | 2.5 | FALSE
0.63 MVA 10/0.4 kV | 0.1873 | 1.18 | 1.0794 | 0.63 | 0.4 | 10 | 4 | 150 | Dyn5 | hv | 0 | -2 | 2 | 0 | 2.5 | FALSE

## trafo3w_std_types
| sn_hv_mva | sn_mv_mva | sn_lv_mva | vn_hv_kv | vn_mv_kv | vn_lv_kv | vk_hv_percent | vk_mv_percent | vk_lv_percent | vkr_hv_percent | vkr_mv_percent | vkr_lv_percent | pfe_kw | i0_percent | shift_mv_degree | shift_lv_degree | vector_group | tap_side | tap_neutral | tap_min | tap_max | tap_step_percent
63/25/38 MVA 110/20/10 kV | 63 | 25 | 38 | 110 | 20 | 10 | 10.4 | 10.4 | 10.4 | 0.28 | 0.32 | 0.35 | 35 | 0.89 | 0 | 0 | YN0yn0yn0 | hv | 0 | -10 | 10 | 1.2
63/25/38 MVA 110/10/10 kV | 63 | 25 | 38 | 110 | 10 | 10 | 10.4 | 10.4 | 10.4 | 0.28 | 0.32 | 0.35 | 35 | 0.89 | 0 | 0 | YN0yn0yn0 | hv | 0 | -10 | 10 | 1.2

## fuse_std_types
| fuse_type | i_rated_a | t_avg | t_min | t_total | x_avg | x_min | x_total
HV 100A | HV 100A | 100 | 0 | [10.0, 3.64, 0.854, 0.281, 0.1, 0.0531, 0.022, 0.01] | [10.0, 4.267, 1.21, 0.403, 0.1, 0.058, 0.022, 0.01] | 0 | [300.0, 350.0, 450.0, 550.0, 700.0, 850.0, 1200.0, 1752.0] | [600.0, 700.0, 900.0, 1150.0, 1665.0, 2000.0, 3000.0, 4313.0]
HV 10A | HV 10A | 10 | 0 | [10.0, 1675.0, 0.344, 0.156, 0.1, 0.0417, 0.0171, 0.01] | [10.0, 1.3, 0.3, 0.155, 0.1, 0.0555, 0.023, 0.01] | 0 | [30.0, 32.0, 35.0, 37.0, 39.0, 50.0, 70.0, 88.0] | [60.0, 70.0, 80.0, 87.0, 94.0, 110.0, 150.0, 216.0]
HV 125A | HV 125A | 125 | 0 | [10.0, 1.82, 0.344, 0.1, 0.0467, 0.0269, 0.01] | [10.0, 2.478, 0.426, 0.1, 0.0427, 0.0211, 0.01] | 0 | [375.0, 500.0, 700.0, 925.0, 1200.0, 1500.0, 2341.0] | [750.0, 1000.0, 1500.0, 2200.0, 3000.0, 4000.0, 5765.0]
HV 160A | HV 160A | 160 | 0 | [10.0, 4.15, 1.03, 0.198, 0.1, 0.051, 0.0172, 0.01] | [10.0, 2.3, 0.734, 0.274, 0.1, 0.046, 0.0177, 0.01] | 0 | [480.0, 550.0, 700.0, 1000.0, 1260.0, 1600.0, 2500.0, 3227.0] | [960.0, 1300.0, 1700.0, 2200.0, 2996.0, 4000.0, 6000.0, 7946.0]
HV 16A | HV 16A | 16 | 0 | [10.0, 0.352, 0.164, 0.1, 0.0649, 0.0342, 0.01] | [10.0, 2.34, 0.722, 0.181, 0.1, 0.055, 0.0296, 0.01] | 0 | [48.0, 60.0, 65.0, 71.0, 80.0, 100.0, 162.0] | [96.0, 110.0, 125.0, 150.0, 168.0, 200.0, 250.0, 398.0]
HV 200A | HV 200A | 200 | 0 | [10.0, 4.267, 1.21, 0.403, 0.1, 0.058, 0.022, 0.01] | [10.0, 3.73, 1.654, 0.328, 0.1, 0.0531, 0.019, 0.01] | 0 | [600.0, 700.0, 900.0, 1150.0, 1665.0, 2000.0, 3000.0, 4313.0] | [1200.0, 1500.0, 1800.0, 2700.0, 3960.0, 5000.0, 7500.0, 10620.0]
HV 20A | HV 20A | 20 | 0 | [10.0, 1.3, 0.3, 0.155, 0.1, 0.0555, 0.023, 0.01] | [10.0, 1.3, 0.161, 0.1, 0.0611, 0.0399, 0.0141, 0.01] | 0 | [60.0, 70.0, 80.0, 87.0, 94.0, 110.0, 150.0, 216.0] | [120.0, 150.0, 200.0, 223.0, 260.0, 300.0, 450.0, 532.0]
HV 25A | HV 25A | 25 | 0 | [10.0, 2.512, 0.833, 0.299, 0.1, 0.0372, 0.0223, 0.01] | [10.0, 3.125, 0.597, 0.198, 0.1, 0.0378, 0.022, 0.01] | 0 | [75.0, 82.0, 90.0, 100.0, 124.0, 170.0, 200.0, 289.0] | [150.0, 170.0, 210.0, 250.0, 294.0, 400.0, 500.0, 711.0]
HV 31.5A | HV 31.5A | 31.5 | 0 | [10.0, 2.34, 0.722, 0.181, 0.1, 0.055, 0.0296, 0.01] | [10.0, 2.84, 0.368, 0.164, 0.1, 0.0621, 0.0378, 0.0195, 0.01] | 0 | [95.0, 110.0, 125.0, 150.0, 165.0, 200.0, 250.0, 390.0] | [189.0, 220.0, 300.0, 350.0, 393.0, 450.0, 530.0, 700.0, 960.0]
HV 40A | HV 40A | 40 | 0 | [10.0, 1.3, 0.161, 0.1, 0.0611, 0.0399, 0.0141, 0.01] | [10.0, 2.05, 0.369, 0.198, 0.1, 0.051, 0.0298, 0.01] | 0 | [120.0, 150.0, 200.0, 223.0, 260.0, 300.0, 450.0, 532.0] | [240.0, 300.0, 400.0, 450.0, 530.0, 650.0, 800.0, 1311.0]
HV 50A | HV 50A | 50 | 0 | [10.0, 3.215, 0.597, 0.198, 0.1, 0.0378, 0.022, 0.01] | [10.0, 3.64, 0.854, 0.281, 0.1, 0.0531, 0.022, 0.01] | 0 | [150.0, 170.0, 210.0, 250.0, 294.0, 400.0, 500.0, 711.0] | [300.0, 350.0, 450.0, 550.0, 700.0, 850.0, 1200.0, 1752.0]
HV 6.3A | HV 6.3A | 6.3 | 0 | [10.0, 1.39, 0.344, 0.168, 0.1, 0.056, 0.0263, 0.01] | [10.0, 1.711, 0.516, 0.198, 0.1, 0.0634, 0.0303, 0.01] | 0 | [19.0, 19.5, 20.4, 20.8, 22.0, 25.0, 32.0, 48.0] | [38.0, 40.0, 43.0, 48.0, 53.0, 60.0, 75.0, 118.0]
HV 63A | HV 63A | 63 | 0 | [10.0, 2.84, 0.368, 0.164, 0.1, 0.0621, 0.0378, 0.0195, 0.01] | [10.0, 1.82, 0.344, 0.1, 0.0467, 0.0269, 0.01] | 0 | [189.0, 220.0, 300.0, 350.0, 393.0, 450.0, 530.0, 700.0, 961.0] | [378.0, 500.0, 700.0, 934.0, 1200.0, 1500.0, 2366.0]
HV 80A | HV 80A | 80 | 0 | [10.0, 2.05, 0.369, 0.198, 0.1, 0.051, 0.0298, 0.01] | [10.0, 4.15, 1.03, 0.198, 0.1, 0.051, 0.0172, 0.01] | 0 | [240.0, 300.0, 400.0, 450.0, 530.0, 650.0, 800.0, 1311.0] | [480.0, 550.0, 700.0, 1000.0, 1260.0, 1600.0, 2500.0, 3227.0]
Siemens NH-1-100 | Siemens NH-1-100 | 100 | [5400.0, 2000.0, 400.0, 20.0, 1.0, 0.2, 0.012, 0.004] | 0 | 0 | [150.0, 190.0, 250.0, 430.0, 900.0, 1250.0, 2700.0, 3600.0] | 0 | 0
Siemens NH-1-125 | Siemens NH-1-125 | 125 | [4800.0, 120.0, 7.0, 0.1, 0.004] | 0 | 0 | [180.0, 400.0, 740.0, 2000.0, 4250.0] | 0 | 0
Siemens NH-1-16 | Siemens NH-1-16 | 16 | [4000.0, 400.0, 2.0, 0.1, 0.04, 0.01] | 0 | 0 | [26.0, 35.0, 75.0, 150.0, 200.0, 300.0] | 0 | 0
Siemens NH-1-160 | Siemens NH-1-160 | 160 | [4800.0, 120.0, 7.0, 0.1, 0.004] | 0 | 0 | [210.0, 500.0, 900.0, 2300.0, 5000.0] | 0 | 0
Siemens NH-1-25 | Siemens NH-1-25 | 25 | [4000.0, 1000.0, 10.0, 0.2, 0.02, 0.01] | 0 | 0 | [40.0, 50.0, 100.0, 210.0, 400.0, 500.0] | 0 | 0
Siemens NH-1-50 | Siemens NH-1-50 | 50 | [4000.0, 40.0, 4.0, 1.0, 0.02, 0.01] | 0 | 0 | [86.0, 200.0, 300.0, 400.0, 1000.0, 1280.0] | 0 | 0
Siemens NH-1-63 | Siemens NH-1-63 | 63 | [4000.0, 100.0, 10.0, 2.0, 0.04, 0.01] | 0 | 0 | [100.0, 200.0, 300.0, 400.0, 1000.0, 1500.0] | 0 | 0
Siemens NH-1-80 | Siemens NH-1-80 | 80 | [4800.0, 120.0, 7.0, 0.1, 0.01] | 0 | 0 | [150.58, 250.0, 450.0, 1150.0, 2470.0] | 0 | 0
Siemens NH-2-1000 | Siemens NH-2-1000 | 1000 | [4800.0, 120.0, 7.0, 0.1, 0.004] | 0 | 0 | [1900.0, 3500.0, 8400.0, 24000.0, 52000.0] | 0 | 0
Siemens NH-2-200 | Siemens NH-2-200 | 200 | [4800.0, 120.0, 7.0, 0.1, 0.004] | 0 | 0 | [280.0, 650.0, 1200.0, 3000.0, 7000.0] | 0 | 0
Siemens NH-2-224 | Siemens NH-2-224 | 224 | [4800.0, 120.0, 7.0, 0.2, 0.04, 0.004] | 0 | 0 | [400.0, 750.0, 1453.0, 3025.0, 4315.0, 7600.0] | 0 | 0
Siemens NH-2-250 | Siemens NH-2-250 | 250 | [4800.0, 120.0, 7.0, 0.1, 0.004] | 0 | 0 | [450.0, 800.0, 1650.0, 4000.0, 8500.0] | 0 | 0
Siemens NH-2-315 | Siemens NH-2-315 | 315 | [4800.0, 120.0, 7.0, 0.1, 0.004] | 0 | 0 | [550.0, 920.0, 1900.0, 5000.0, 11000.0] | 0 | 0
Siemens NH-2-355 | Siemens NH-2-355 | 355 | [4800.0, 120.0, 6.0, 0.1, 0.004] | 0 | 0 | [650.0, 1116.27, 2350.0, 5840.0, 12790.0] | 0 | 0
Siemens NH-2-400 | Siemens NH-2-400 | 400 | [4800.0, 120.0, 7.0, 0.1, 0.004] | 0 | 0 | [720.0, 1350.0, 2800.0, 6500.0, 15000.0] | 0 | 0
Siemens NH-2-425 | Siemens NH-2-425 | 425 | [4800.0, 120.0, 7.0, 0.1, 0.004] | 0 | 0 | [850.0, 1500.0, 3050.0, 7500.0, 16500.0] | 0 | 0
Siemens NH-2-630 | Siemens NH-2-630 | 630 | [4800.0, 120.0, 7.0, 0.1, 0.004] | 0 | 0 | [1200.0, 2000.0, 4800.0, 12000.0, 26000.0] | 0 | 0

## dtypes
| element | column | dtype
0 | bus | name | object
1 | bus | vn_kv | float64
2 | bus | type | object
3 | bus | zone | object
4 | bus | in_service | bool
5 | load | name | object
6 | load | bus | uint32
7 | load | p_mw | float64
8 | load | q_mvar | float64
9 | load | const_z_percent | float64
10 | load | const_i_percent | float64
11 | load | sn_mva | float64
12 | load | scaling | float64
13 | load | in_service | bool
14 | load | type | object
15 | ext_grid | name | object
16 | ext_grid | bus | uint32
17 | ext_grid | vm_pu | float64
18 | ext_grid | va_degree | float64
19 | ext_grid | slack_weight | float64
20 | ext_grid | in_service | bool
21 | line | name | object
22 | line | std_type | object
23 | line | from_bus | uint32
24 | line | to_bus | uint32
25 | line | length_km | float64
26 | line | r_ohm_per_km | float64
27 | line | x_ohm_per_km | float64
28 | line | c_nf_per_km | float64
29 | line | g_us_per_km | float64
30 | line | max_i_ka | float64
31 | line | df | float64
32 | line | parallel | uint32
33 | line | type | object
34 | line | in_service | bool
35 | trafo | name | object
36 | trafo | std_type | object
37 | trafo | hv_bus | uint32
38 | trafo | lv_bus | uint32
39 | trafo | sn_mva | float64
40 | trafo | vn_hv_kv | float64
41 | trafo | vn_lv_kv | float64
42 | trafo | vk_percent | float64
43 | trafo | vkr_percent | float64
44 | trafo | pfe_kw | float64
45 | trafo | i0_percent | float64
46 | trafo | shift_degree | float64
47 | trafo | tap_side | object
48 | trafo | tap_neutral | int32
49 | trafo | tap_min | int32
50 | trafo | tap_max | int32
51 | trafo | tap_step_percent | float64
52 | trafo | tap_step_degree | float64
53 | trafo | tap_pos | int32
54 | trafo | tap_phase_shifter | bool
55 | trafo | parallel | uint32
56 | trafo | df | float64
57 | trafo | in_service | bool
58 | line_geodata | coords | object
59 | bus_geodata | x | float64
60 | bus_geodata | y | float64
61 | bus_geodata | coords | object

## parameters
| version | format_version | converged | OPF_converged | name | f_hz | sn_mva
0 | 2.14.6 | 2.14.0 | FALSE | FALSE |  | 50 | 1