## bus
| name | vn_kv | type | zone | in_service
0 | bus_LV_5886-64_0_8_node_0 | 0.4 | n |  | TRUE
1 | bus_LV_5886-64_0_8_node_1 | 0.4 | n |  | TRUE
2 | bus_LV_5886-64_0_8_node_2 | 0.4 | n |  | TRUE
3 | bus_LV_5886-64_0_8_node_3 | 0.4 | n |  | TRUE
4 | bus_LV_5886-64_0_8_node_4 | 0.4 | n |  | TRUE
5 | bus_LV_5886-64_0_8_node_9 | 0.4 | n |  | TRUE
6 | bus_LV_5886-64_0_8_node_7 | 0.4 | n |  | TRUE
7 | bus_LV_5886-64_0_8_node_11 | 0.4 | n |  | TRUE
8 | bus_LV_5886-64_0_8_node_13 | 0.4 | n |  | TRUE
9 | bus_LV_5886-64_0_8_node_5 | 0.4 | n |  | TRUE
10 | bus_LV_5886-64_0_8_node_12 | 0.4 | n |  | TRUE
11 | bus_LV_5886-64_0_8_node_10 | 0.4 | n |  | TRUE
12 | bus_LV_5886-64_0_8_node_6 | 0.4 | n |  | TRUE
13 | bus_LV_5886-64_0_8_node_8 | 0.4 | n |  | TRUE
14 | bus_LV_5886-64_0_8_node_75 | 0.4 | n |  | TRUE
15 | bus_LV_5886-64_0_8_node_73 | 0.4 | n |  | TRUE
16 | bus_LV_5886-64_0_8_node_26 | 0.4 | n |  | TRUE
17 | bus_LV_5886-64_0_8_node_24 | 0.4 | n |  | TRUE
18 | bus_LV_5886-64_0_8_node_14 | 0.4 | n |  | TRUE
19 | bus_LV_5886-64_0_8_node_15 | 0.4 | n |  | TRUE
20 | bus_LV_5886-64_0_8_node_16 | 0.4 | n |  | TRUE
21 | bus_LV_5886-64_0_8_node_17 | 0.4 | n |  | TRUE
22 | bus_LV_5886-64_0_8_node_18 | 0.4 | n |  | TRUE
23 | bus_LV_5886-64_0_8_node_27 | 0.4 | n |  | TRUE
24 | bus_LV_5886-64_0_8_node_20 | 0.4 | n |  | TRUE
25 | bus_LV_5886-64_0_8_node_28 | 0.4 | n |  | TRUE
26 | bus_LV_5886-64_0_8_node_19 | 0.4 | n |  | TRUE
27 | bus_LV_5886-64_0_8_node_21 | 0.4 | n |  | TRUE
28 | bus_LV_5886-64_0_8_node_22 | 0.4 | n |  | TRUE
29 | bus_LV_5886-64_0_8_node_23 | 0.4 | n |  | TRUE
30 | bus_LV_5886-64_0_8_node_29 | 0.4 | n |  | TRUE
31 | bus_LV_5886-64_0_8_node_30 | 0.4 | n |  | TRUE
32 | bus_LV_5886-64_0_8_node_31 | 0.4 | n |  | TRUE
33 | bus_LV_5886-64_0_8_node_32 | 0.4 | n |  | TRUE
34 | bus_LV_5886-64_0_8_node_71 | 0.4 | n |  | TRUE
35 | bus_LV_5886-64_0_8_node_72 | 0.4 | n |  | TRUE
36 | bus_LV_5886-64_0_8_node_33 | 0.4 | n |  | TRUE
37 | bus_LV_5886-64_0_8_node_34 | 0.4 | n |  | TRUE
38 | bus_LV_5886-64_0_8_node_36 | 0.4 | n |  | TRUE
39 | bus_LV_5886-64_0_8_node_42 | 0.4 | n |  | TRUE
40 | bus_LV_5886-64_0_8_node_52 | 0.4 | n |  | TRUE
41 | bus_LV_5886-64_0_8_node_40 | 0.4 | n |  | TRUE
42 | bus_LV_5886-64_0_8_node_50 | 0.4 | n |  | TRUE
43 | bus_LV_5886-64_0_8_node_37 | 0.4 | n |  | TRUE
44 | bus_LV_5886-64_0_8_node_38 | 0.4 | n |  | TRUE
45 | bus_LV_5886-64_0_8_node_39 | 0.4 | n |  | TRUE
46 | bus_LV_5886-64_0_8_node_41 | 0.4 | n |  | TRUE
47 | bus_LV_5886-64_0_8_node_62 | 0.4 | n |  | TRUE
48 | bus_LV_5886-64_0_8_node_63 | 0.4 | n |  | TRUE
49 | bus_LV_5886-64_0_8_node_70 | 0.4 | n |  | TRUE
50 | bus_LV_5886-64_0_8_node_47 | 0.4 | n |  | TRUE
51 | bus_LV_5886-64_0_8_node_43 | 0.4 | n |  | TRUE
52 | bus_LV_5886-64_0_8_node_44 | 0.4 | n |  | TRUE
53 | bus_LV_5886-64_0_8_node_45 | 0.4 | n |  | TRUE
54 | bus_LV_5886-64_0_8_node_46 | 0.4 | n |  | TRUE
55 | bus_LV_5886-64_0_8_node_54 | 0.4 | n |  | TRUE
56 | bus_LV_5886-64_0_8_node_61 | 0.4 | n |  | TRUE
57 | bus_LV_5886-64_0_8_node_60 | 0.4 | n |  | TRUE
58 | bus_LV_5886-64_0_8_node_48 | 0.4 | n |  | TRUE
59 | bus_LV_5886-64_0_8_node_49 | 0.4 | n |  | TRUE
60 | bus_LV_5886-64_0_8_node_51 | 0.4 | n |  | TRUE
61 | bus_LV_5886-64_0_8_node_55 | 0.4 | n |  | TRUE
62 | bus_LV_5886-64_0_8_node_53 | 0.4 | n |  | TRUE
63 | bus_LV_5886-64_0_8_node_56 | 0.4 | n |  | TRUE
64 | bus_LV_5886-64_0_8_node_68 | 0.4 | n |  | TRUE
65 | bus_LV_5886-64_0_8_node_66 | 0.4 | n |  | TRUE
66 | bus_LV_5886-64_0_8_node_58 | 0.4 | n |  | TRUE
67 | bus_LV_5886-64_0_8_node_59 | 0.4 | n |  | TRUE
68 | bus_LV_5886-64_0_8_node_65 | 0.4 | n |  | TRUE
69 | bus_LV_5886-64_0_8_node_64 | 0.4 | n |  | TRUE
70 | bus_LV_5886-64_0_8_node_67 | 0.4 | n |  | TRUE
71 | bus_LV_5886-64_0_8_node_74 | 0.4 | n |  | TRUE
72 | bus_MV_261_0_node_156 | 20 | n |  | TRUE

## load
| name | bus | p_mw | q_mvar | const_z_percent | const_i_percent | sn_mva | scaling | in_service | type
0 | LV_5886-64_0_8_load_0 | 0 | 0.0020653 | 0.0005176 | 0 | 0 |  | 1 | TRUE | wye
1 | LV_5886-64_0_8_load_1 | 1 | 0.0038368 | 0.00096161 | 0 | 0 |  | 1 | TRUE | wye
2 | LV_5886-64_0_8_load_4 | 4 | 0.007204 | 0.0018055 | 0 | 0 |  | 1 | TRUE | wye
3 | LV_5886-64_0_8_load_9 | 5 | 0.00192 | 0.00048119 | 0 | 0 |  | 1 | TRUE | wye
4 | LV_5886-64_0_8_load_13 | 8 | 0.0028761 | 0.00072082 | 0 | 0 |  | 1 | TRUE | wye
5 | LV_5886-64_0_8_load_5 | 9 | 0.0023372 | 0.00058575 | 0 | 0 |  | 1 | TRUE | wye
6 | LV_5886-64_0_8_load_12 | 10 | 0.0016817 | 0.00042148 | 0 | 0 |  | 1 | TRUE | wye
7 | LV_5886-64_0_8_load_10 | 11 | 0.0014605 | 0.00036604 | 0 | 0 |  | 1 | TRUE | wye
8 | LV_5886-64_0_8_load_6 | 12 | 0.0032212 | 0.00080732 | 0 | 0 |  | 1 | TRUE | wye
9 | LV_5886-64_0_8_load_8 | 13 | 0.0026297 | 0.00065907 | 0 | 0 |  | 1 | TRUE | wye
10 | LV_5886-64_0_8_load_75 | 14 | 0.0026163 | 0.00065571 | 0 | 0 |  | 1 | TRUE | wye
11 | LV_5886-64_0_8_load_73 | 15 | 0.0025933 | 0.00064994 | 0 | 0 |  | 1 | TRUE | wye
12 | LV_5886-64_0_8_load_26 | 16 | 0.0020748 | 0.00052 | 0 | 0 |  | 1 | TRUE | wye
13 | LV_5886-64_0_8_load_14 | 18 | 0.013635 | 0.0034173 | 0 | 0 |  | 1 | TRUE | wye
14 | LV_5886-64_0_8_load_15 | 19 | 0.004347 | 0.0010895 | 0 | 0 |  | 1 | TRUE | wye
15 | LV_5886-64_0_8_load_17 | 21 | 0.0044995 | 0.0011277 | 0 | 0 |  | 1 | TRUE | wye
16 | LV_5886-64_0_8_load_27 | 23 | 0.0062784 | 0.0015735 | 0 | 0 |  | 1 | TRUE | wye
17 | LV_5886-64_0_8_load_20 | 24 | 0.0020884 | 0.0005234 | 0 | 0 |  | 1 | TRUE | wye
18 | LV_5886-64_0_8_load_28 | 25 | 0.0050575 | 0.0012675 | 0 | 0 |  | 1 | TRUE | wye
19 | LV_5886-64_0_8_load_19 | 26 | 0.0047189 | 0.0011827 | 0 | 0 |  | 1 | TRUE | wye
20 | LV_5886-64_0_8_load_21 | 27 | 0.00212 | 0.00053133 | 0 | 0 |  | 1 | TRUE | wye
21 | LV_5886-64_0_8_load_23 | 29 | 0.0028443 | 0.00071285 | 0 | 0 |  | 1 | TRUE | wye
22 | LV_5886-64_0_8_load_29 | 30 | 0.0087678 | 0.0021974 | 0 | 0 |  | 1 | TRUE | wye
23 | LV_5886-64_0_8_load_30 | 31 | 0.0073467 | 0.0018413 | 0 | 0 |  | 1 | TRUE | wye
24 | LV_5886-64_0_8_load_31 | 32 | 0.0040201 | 0.0010075 | 0 | 0 |  | 1 | TRUE | wye
25 | LV_5886-64_0_8_load_32 | 33 | 0.002246 | 0.00056291 | 0 | 0 |  | 1 | TRUE | wye
26 | LV_5886-64_0_8_load_72 | 35 | 0.0033317 | 0.00083501 | 0 | 0 |  | 1 | TRUE | wye
27 | LV_5886-64_0_8_load_33 | 36 | 0.0029176 | 0.00073122 | 0 | 0 |  | 1 | TRUE | wye
28 | LV_5886-64_0_8_load_34 | 37 | 0.0034525 | 0.00086527 | 0 | 0 |  | 1 | TRUE | wye
29 | LV_5886-64_0_8_load_42 | 39 | 0.0056724 | 0.0014216 | 0 | 0 |  | 1 | TRUE | wye
30 | LV_5886-64_0_8_load_52 | 40 | 0.0054063 | 0.001355 | 0 | 0 |  | 1 | TRUE | wye
31 | LV_5886-64_0_8_load_40 | 41 | 0.0035837 | 0.00089815 | 0 | 0 |  | 1 | TRUE | wye
32 | LV_5886-64_0_8_load_37 | 43 | 0.010341 | 0.0025917 | 0 | 0 |  | 1 | TRUE | wye
33 | LV_5886-64_0_8_load_38 | 44 | 0.0031698 | 0.00079444 | 0 | 0 |  | 1 | TRUE | wye
34 | LV_5886-64_0_8_load_63 | 48 | 0.011737 | 0.0029415 | 0 | 0 |  | 1 | TRUE | wye
35 | LV_5886-64_0_8_load_70 | 49 | 0.0087056 | 0.0021818 | 0 | 0 |  | 1 | TRUE | wye
36 | LV_5886-64_0_8_load_43 | 51 | 0.002572 | 0.00064461 | 0 | 0 |  | 1 | TRUE | wye
37 | LV_5886-64_0_8_load_44 | 52 | 0.0031208 | 0.00078215 | 0 | 0 |  | 1 | TRUE | wye
38 | LV_5886-64_0_8_load_45 | 53 | 0.0026243 | 0.00065771 | 0 | 0 |  | 1 | TRUE | wye
39 | LV_5886-64_0_8_load_46 | 54 | 0.096485 | 0.024182 | 0 | 0 |  | 1 | TRUE | wye
40 | LV_5886-64_0_8_load_54 | 55 | 0.0091795 | 0.0023006 | 0 | 0 |  | 1 | TRUE | wye
41 | LV_5886-64_0_8_load_48 | 58 | 0.0043346 | 0.0010863 | 0 | 0 |  | 1 | TRUE | wye
42 | LV_5886-64_0_8_load_49 | 59 | 0.0029764 | 0.00074596 | 0 | 0 |  | 1 | TRUE | wye
43 | LV_5886-64_0_8_load_51 | 60 | 0.0030682 | 0.00076895 | 0 | 0 |  | 1 | TRUE | wye
44 | LV_5886-64_0_8_load_55 | 61 | 0.0033046 | 0.0008282 | 0 | 0 |  | 1 | TRUE | wye
45 | LV_5886-64_0_8_load_68 | 64 | 0.008744 | 0.0021915 | 0 | 0 |  | 1 | TRUE | wye
46 | LV_5886-64_0_8_load_58 | 66 | 0.01719 | 0.0043083 | 0 | 0 |  | 1 | TRUE | wye
47 | LV_5886-64_0_8_load_65 | 68 | 0.005339 | 0.0013381 | 0 | 0 |  | 1 | TRUE | wye
48 | LV_5886-64_0_8_load_64 | 69 | 0.015712 | 0.0039378 | 0 | 0 |  | 1 | TRUE | wye
49 | LV_5886-64_0_8_load_67 | 70 | 0.0057648 | 0.0014448 | 0 | 0 |  | 1 | TRUE | wye
50 | LV_5886-64_0_8_load_74 | 71 | 0.0025784 | 0.0006462 | 0 | 0 |  | 1 | TRUE | wye

## ext_grid
| name | bus | vm_pu | va_degree | slack_weight | in_service
0 |  | 42 | 1 | 0 | 1 | TRUE

## line
| name | std_type | from_bus | to_bus | length_km | r_ohm_per_km | x_ohm_per_km | c_nf_per_km | g_us_per_km | max_i_ka | df | parallel | type | in_service
0 | LV_5886-64_0_8_line_0 |  | 0 | 1 | 0.099038 | 0.125 | 0.08 | 261 | 0 | 0.364 | 1 | 1 | cs | TRUE
1 | LV_5886-64_0_8_line_1 |  | 0 | 2 | 0.059926 | 0.125 | 0.08 | 261 | 0 | 0.364 | 1 | 1 | cs | TRUE
2 | LV_5886-64_0_8_line_2 |  | 1 | 3 | 0.003583 | 0.125 | 0.08 | 261 | 0 | 0.364 | 1 | 1 | cs | TRUE
3 | LV_5886-64_0_8_line_3 |  | 2 | 4 | 0.10998 | 0.125 | 0.08 | 261 | 0 | 0.364 | 1 | 1 | cs | TRUE
4 | LV_5886-64_0_8_line_4 |  | 2 | 5 | 0.14363 | 0.125 | 0.08 | 261 | 0 | 0.364 | 1 | 1 | cs | TRUE
5 | LV_5886-64_0_8_line_5 |  | 3 | 6 | 0.062348 | 0.125 | 0.08 | 261 | 0 | 0.364 | 1 | 1 | cs | TRUE
6 | LV_5886-64_0_8_line_6 |  | 3 | 7 | 0.025007 | 0.125 | 0.08 | 261 | 0 | 0.364 | 1 | 1 | cs | TRUE
7 | LV_5886-64_0_8_line_7 |  | 4 | 8 | 0.0012974 | 0.125 | 0.08 | 261 | 0 | 0.364 | 1 | 1 | cs | TRUE
8 | LV_5886-64_0_8_line_8 |  | 6 | 9 | 0.029569 | 0.125 | 0.08 | 261 | 0 | 0.364 | 1 | 1 | cs | TRUE
9 | LV_5886-64_0_8_line_9 |  | 7 | 10 | 0.17772 | 0.125 | 0.08 | 261 | 0 | 0.364 | 1 | 2 | cs | TRUE
10 | LV_5886-64_0_8_line_10 |  | 7 | 11 | 0.0077051 | 0.125 | 0.08 | 261 | 0 | 0.364 | 1 | 1 | cs | TRUE
11 | LV_5886-64_0_8_line_11 |  | 9 | 12 | 0.014742 | 0.125 | 0.08 | 261 | 0 | 0.364 | 1 | 1 | cs | TRUE
12 | LV_5886-64_0_8_line_12 |  | 10 | 16 | 0.019424 | 0.125 | 0.08 | 261 | 0 | 0.364 | 1 | 4 | cs | TRUE
13 | LV_5886-64_0_8_line_13 |  | 12 | 13 | 0.018116 | 0.125 | 0.08 | 261 | 0 | 0.364 | 1 | 1 | cs | TRUE
14 | LV_5886-64_0_8_line_14 |  | 13 | 14 | 0.018884 | 0.125 | 0.08 | 261 | 0 | 0.364 | 1 | 1 | cs | TRUE
15 | LV_5886-64_0_8_line_15 |  | 14 | 15 | 0.015534 | 0.125 | 0.08 | 261 | 0 | 0.364 | 1 | 1 | cs | TRUE
16 | LV_5886-64_0_8_line_16 |  | 15 | 71 | 0.033388 | 0.125 | 0.08 | 261 | 0 | 0.364 | 1 | 1 | cs | TRUE
17 | LV_5886-64_0_8_line_17 |  | 16 | 17 | 0.003698 | 0.125 | 0.08 | 261 | 0 | 0.364 | 1 | 4 | cs | TRUE
18 | LV_5886-64_0_8_line_18 |  | 17 | 29 | 0.035535 | 0.125 | 0.08 | 261 | 0 | 0.364 | 1 | 1 | cs | TRUE
19 | LV_5886-64_0_8_line_19 |  | 17 | 28 | 0.13506 | 0.125 | 0.08 | 261 | 0 | 0.364 | 1 | 4 | cs | TRUE
20 | LV_5886-64_0_8_line_20 |  | 18 | 19 | 0.027157 | 0.125 | 0.08 | 261 | 0 | 0.364 | 1 | 4 | cs | TRUE
21 | LV_5886-64_0_8_line_21 |  | 18 | 20 | 0.068289 | 0.125 | 0.08 | 261 | 0 | 0.364 | 1 | 4 | cs | TRUE
22 | LV_5886-64_0_8_line_22 |  | 19 | 21 | 0.0066941 | 0.125 | 0.08 | 261 | 0 | 0.364 | 1 | 4 | cs | TRUE
23 | LV_5886-64_0_8_line_23 |  | 20 | 22 | 0.007339 | 0.125 | 0.08 | 261 | 0 | 0.364 | 1 | 4 | cs | TRUE
24 | LV_5886-64_0_8_line_24 |  | 21 | 23 | 0.026881 | 0.125 | 0.08 | 261 | 0 | 0.364 | 1 | 4 | cs | TRUE
25 | LV_5886-64_0_8_line_25 |  | 22 | 24 | 0.020885 | 0.125 | 0.08 | 261 | 0 | 0.364 | 1 | 4 | cs | TRUE
26 | LV_5886-64_0_8_line_26 |  | 23 | 25 | 0.014851 | 0.125 | 0.08 | 261 | 0 | 0.364 | 1 | 4 | cs | TRUE
27 | LV_5886-64_0_8_line_27 |  | 24 | 26 | 0.028591 | 0.125 | 0.08 | 261 | 0 | 0.364 | 1 | 4 | cs | TRUE
28 | LV_5886-64_0_8_line_28 |  | 25 | 30 | 0.013801 | 0.125 | 0.08 | 261 | 0 | 0.364 | 1 | 4 | cs | TRUE
29 | LV_5886-64_0_8_line_29 |  | 26 | 27 | 0.028345 | 0.125 | 0.08 | 261 | 0 | 0.364 | 1 | 4 | cs | TRUE
30 | LV_5886-64_0_8_line_30 |  | 27 | 28 | 0.03166 | 0.125 | 0.08 | 261 | 0 | 0.364 | 1 | 4 | cs | TRUE
31 | LV_5886-64_0_8_line_31 |  | 30 | 31 | 0.0025956 | 0.125 | 0.08 | 261 | 0 | 0.364 | 1 | 4 | cs | TRUE
32 | LV_5886-64_0_8_line_32 |  | 31 | 32 | 0.053246 | 0.125 | 0.08 | 261 | 0 | 0.364 | 1 | 4 | cs | TRUE
33 | LV_5886-64_0_8_line_33 |  | 32 | 33 | 0.041401 | 0.125 | 0.08 | 261 | 0 | 0.364 | 1 | 4 | cs | TRUE
34 | LV_5886-64_0_8_line_34 |  | 33 | 34 | 0.07724 | 0.125 | 0.08 | 261 | 0 | 0.364 | 1 | 4 | cs | TRUE
35 | LV_5886-64_0_8_line_35 |  | 34 | 35 | 0.02681 | 0.125 | 0.08 | 261 | 0 | 0.364 | 1 | 4 | cs | TRUE
36 | LV_5886-64_0_8_line_36 |  | 35 | 62 | 0.011428 | 0.125 | 0.08 | 261 | 0 | 0.364 | 1 | 4 | cs | TRUE
37 | LV_5886-64_0_8_line_37 |  | 36 | 37 | 0.088855 | 0.125 | 0.08 | 261 | 0 | 0.364 | 1 | 1 | cs | TRUE
38 | LV_5886-64_0_8_line_38 |  | 37 | 38 | 0.009963 | 0.125 | 0.08 | 261 | 0 | 0.364 | 1 | 1 | cs | TRUE
39 | LV_5886-64_0_8_line_39 |  | 38 | 39 | 0.041768 | 0.125 | 0.08 | 261 | 0 | 0.364 | 1 | 4 | cs | TRUE
40 | LV_5886-64_0_8_line_40 |  | 38 | 40 | 0.0040744 | 0.125 | 0.08 | 261 | 0 | 0.364 | 1 | 4 | cs | TRUE
41 | LV_5886-64_0_8_line_41 |  | 39 | 41 | 0.0022498 | 0.125 | 0.08 | 261 | 0 | 0.364 | 1 | 4 | cs | TRUE
42 | LV_5886-64_0_8_line_42 |  | 40 | 42 | 0.022778 | 0.125 | 0.08 | 261 | 0 | 0.364 | 1 | 4 | cs | TRUE
43 | LV_5886-64_0_8_line_43 |  | 41 | 44 | 0.023494 | 0.125 | 0.08 | 261 | 0 | 0.364 | 1 | 4 | cs | TRUE
44 | LV_5886-64_0_8_line_44 |  | 42 | 58 | 0.049088 | 0.125 | 0.08 | 261 | 0 | 0.364 | 1 | 4 | cs | TRUE
45 | LV_5886-64_0_8_line_45 |  | 43 | 44 | 0.015257 | 0.125 | 0.08 | 261 | 0 | 0.364 | 1 | 4 | cs | TRUE
46 | LV_5886-64_0_8_line_46 |  | 43 | 45 | 0.078284 | 0.125 | 0.08 | 261 | 0 | 0.364 | 1 | 4 | cs | TRUE
47 | LV_5886-64_0_8_line_47 |  | 45 | 46 | 0.18063 | 0.125 | 0.08 | 261 | 0 | 0.364 | 1 | 4 | cs | TRUE
48 | LV_5886-64_0_8_line_48 |  | 46 | 47 | 0.078053 | 0.125 | 0.08 | 261 | 0 | 0.364 | 1 | 4 | cs | TRUE
49 | LV_5886-64_0_8_line_49 |  | 47 | 48 | 0.009717 | 0.125 | 0.08 | 261 | 0 | 0.364 | 1 | 4 | cs | TRUE
50 | LV_5886-64_0_8_line_50 |  | 48 | 56 | 0.019233 | 0.125 | 0.08 | 261 | 0 | 0.364 | 1 | 4 | cs | TRUE
51 | LV_5886-64_0_8_line_51 |  | 49 | 50 | 0.0059623 | 0.125 | 0.08 | 261 | 0 | 0.364 | 1 | 1 | cs | TRUE
52 | LV_5886-64_0_8_line_52 |  | 50 | 56 | 0.045334 | 0.125 | 0.08 | 261 | 0 | 0.364 | 1 | 4 | cs | TRUE
53 | LV_5886-64_0_8_line_53 |  | 50 | 53 | 0.041064 | 0.125 | 0.08 | 261 | 0 | 0.364 | 1 | 4 | cs | TRUE
54 | LV_5886-64_0_8_line_54 |  | 51 | 52 | 0.023224 | 0.125 | 0.08 | 261 | 0 | 0.364 | 1 | 1 | cs | TRUE
55 | LV_5886-64_0_8_line_55 |  | 51 | 53 | 0.010205 | 0.125 | 0.08 | 261 | 0 | 0.364 | 1 | 1 | cs | TRUE
56 | LV_5886-64_0_8_line_56 |  | 52 | 54 | 0.015415 | 0.125 | 0.08 | 261 | 0 | 0.364 | 1 | 1 | cs | TRUE
57 | LV_5886-64_0_8_line_57 |  | 54 | 55 | 0.031178 | 0.125 | 0.08 | 261 | 0 | 0.364 | 1 | 1 | cs | TRUE
58 | LV_5886-64_0_8_line_58 |  | 56 | 57 | 0.027284 | 0.125 | 0.08 | 261 | 0 | 0.364 | 1 | 1 | cs | TRUE
59 | LV_5886-64_0_8_line_59 |  | 57 | 66 | 0.026095 | 0.125 | 0.08 | 261 | 0 | 0.364 | 1 | 1 | cs | TRUE
60 | LV_5886-64_0_8_line_60 |  | 58 | 59 | 0.046371 | 0.125 | 0.08 | 261 | 0 | 0.364 | 1 | 4 | cs | TRUE
61 | LV_5886-64_0_8_line_61 |  | 59 | 60 | 0.031302 | 0.125 | 0.08 | 261 | 0 | 0.364 | 1 | 4 | cs | TRUE
62 | LV_5886-64_0_8_line_62 |  | 60 | 61 | 0.018011 | 0.125 | 0.08 | 261 | 0 | 0.364 | 1 | 4 | cs | TRUE
63 | LV_5886-64_0_8_line_63 |  | 61 | 63 | 0.11344 | 0.125 | 0.08 | 261 | 0 | 0.364 | 1 | 4 | cs | TRUE
64 | LV_5886-64_0_8_line_64 |  | 62 | 63 | 0.10377 | 0.125 | 0.08 | 261 | 0 | 0.364 | 1 | 4 | cs | TRUE
65 | LV_5886-64_0_8_line_65 |  | 64 | 65 | 0.04078 | 0.125 | 0.08 | 261 | 0 | 0.364 | 1 | 1 | cs | TRUE
66 | LV_5886-64_0_8_line_66 |  | 65 | 69 | 0.001672 | 0.125 | 0.08 | 261 | 0 | 0.364 | 1 | 1 | cs | TRUE
67 | LV_5886-64_0_8_line_67 |  | 66 | 67 | 0.015063 | 0.125 | 0.08 | 261 | 0 | 0.364 | 1 | 1 | cs | TRUE
68 | LV_5886-64_0_8_line_68 |  | 67 | 68 | 0.049231 | 0.125 | 0.08 | 261 | 0 | 0.364 | 1 | 1 | cs | TRUE
69 | LV_5886-64_0_8_line_69 |  | 68 | 70 | 0.026611 | 0.125 | 0.08 | 261 | 0 | 0.364 | 1 | 1 | cs | TRUE
70 | LV_5886-64_0_8_line_70 |  | 68 | 69 | 0.040873 | 0.125 | 0.08 | 261 | 0 | 0.364 | 1 | 1 | cs | TRUE

## trafo
| name | std_type | hv_bus | lv_bus | sn_mva | vn_hv_kv | vn_lv_kv | vk_percent | vkr_percent | pfe_kw | i0_percent | shift_degree | tap_side | tap_neutral | tap_min | tap_max | tap_step_percent | tap_step_degree | tap_pos | tap_phase_shifter | parallel | df | in_service
0 | LV_5886-64_0_8_trafo_50 | 0.63 MVA 20/0.4 kV | 72 | 42 | 0.63 | 20 | 0.4 | 6 | 1.206 | 1.65 | 0.2619 | 150 | hv | 0 | -2 | 2 | 2.5 | 0 | 0 | FALSE | 1 | 1 | TRUE

## line_geodata
| x0 | y0 | x1 | y1 | x2 | y2 | x3 | y3 | x4 | y4 | x5 | y5 | x6 | y6 | x7 | y7 | x8 | y8 | x9 | y9 | x10 | y10 | x11 | y11 | x12 | y12 | x13 | y13 | x14 | y14 | x15 | y15
0 | 2560532.5533 | 1142147.3478 | 2560538.4543 | 1142148.154 | 2560559.8394 | 1142131.8389 | 2560604.0606 | 1142111.7946 | 2560620.093 | 1142104.4562
1 | 2560673.6514 | 1142080.4458 | 2560671.632 | 1142079.6141 | 2560668.9724 | 1142079.6092 | 2560659.3993 | 1142082.6734 | 2560651.6337 | 1142088.2492 | 2560626.9753 | 1142101.306 | 2560620.093 | 1142104.4562
2 | 2560530.2113 | 1142150.0646 | 2560532.5533 | 1142147.3478
3 | 2560673.6514 | 1142080.4458 | 2560674.5774 | 1142082.1628 | 2560674.5837 | 1142084.3083 | 2560673.7153 | 1142086.693 | 2560667.5503 | 1142091.3689 | 2560658.4375 | 1142098.9879 | 2560654.0167 | 1142105.8981 | 2560627.7387 | 1142138.0752 | 2560605.7968 | 1142164.0237
4 | 2560673.6514 | 1142080.4458 | 2560777.1806 | 1142180.0006
5 | 2560530.2113 | 1142150.0646 | 2560529.4727 | 1142159.3297 | 2560517.3452 | 1142178.3856 | 2560507.7159 | 1142195.1017 | 2560503.2944 | 1142205.3915
6 | 2560530.2113 | 1142150.0646 | 2560514.4351 | 1142169.5001
7 | 2560604.9591 | 1142165.0144 | 2560605.7968 | 1142164.0237
8 | 2560503.2944 | 1142205.3915 | 2560504.5012 | 1142210.0748 | 2560507.9609 | 1142212.52 | 2560513.0149 | 1142213.1094 | 2560516.8533 | 1142211.1943 | 2560525.45 | 1142204.1435
9 | 2560514.4351 | 1142169.5001 | 2560506.4501 | 1142156.8572 | 2560496.9554 | 1142144.9024 | 2560495.3919 | 1142140.9217 | 2560495.3454 | 1142133.8295 | 2560500.2162 | 1142124.0704 | 2560506.1215 | 1142114.9937 | 2560511.256 | 1142110.2687 | 2560523.6052 | 1142103.8956 | 2560555.8661 | 1142088.5874 | 2560566.1555 | 1142082.2278 | 2560573.8 | 1142075.7745 | 2560585.8655 | 1142061.277 | 2560598.1161 | 1142049.7066
10 | 2560514.4351 | 1142169.5001 | 2560510.3685 | 1142176.0448
11 | 2560525.45 | 1142204.1435 | 2560532.3202 | 1142198.5087 | 2560535.6128 | 1142193.6649
12 | 2560614.2948 | 1142038.9695 | 2560598.4173 | 1142049.4221 | 2560598.1161 | 1142049.7066
13 | 2560535.6128 | 1142193.6649 | 2560540.0552 | 1142187.13 | 2560546.2096 | 1142178.9779
14 | 2560558.2543 | 1142164.5373 | 2560555.0751 | 1142167.2325 | 2560549.215 | 1142174.9971 | 2560546.2096 | 1142178.9779
15 | 2560570.1035 | 1142154.4919 | 2560558.2543 | 1142164.5373
16 | 2560570.1035 | 1142154.4919 | 2560575.0036 | 1142150.3378 | 2560597.0188 | 1142134.7689
17 | 2560617.3836 | 1142036.9361 | 2560614.2948 | 1142038.9695
18 | 2560617.3836 | 1142036.9361 | 2560637.7835 | 1142028.565 | 2560648.955 | 1142026.591 | 2560651.0656 | 1142026.2398
19 | 2560589.4729 | 1142019.3876 | 2560602.1384 | 1142015.4916 | 2560605.8225 | 1142014.6337 | 2560613.018 | 1142012.3633 | 2560626.7519 | 1142009.6276 | 2560637.7555 | 1142006.6652 | 2560653.0893 | 1142001.718 | 2560656.565 | 1142007.7872 | 2560660.6193 | 1142005.9375 | 2560663.362 | 1142008.0651 | 2560660.8067 | 1142009.905 | 2560657.7505 | 1142011.5703 | 2560652.8012 | 1142014.0817 | 2560645.372 | 1142018.2212 | 2560629.2614 | 1142028.9654 | 2560617.3836 | 1142036.9361
20 | 2560555.8647 | 1141968.8048 | 2560558.736 | 1141967.0735 | 2560580.2706 | 1141956.9301
21 | 2560644.4573 | 1141933.6398 | 2560581.8561 | 1141956.1832 | 2560580.2706 | 1141956.9301
22 | 2560550.1321 | 1141972.2615 | 2560555.8647 | 1141968.8048
23 | 2560651.5945 | 1141931.8478 | 2560644.4573 | 1141933.6398
24 | 2560550.1321 | 1141972.2615 | 2560527.1124 | 1141986.1418
25 | 2560651.5945 | 1141931.8478 | 2560647.2959 | 1141943.3595 | 2560642.691 | 1141950.6187
26 | 2560514.3942 | 1141993.8106 | 2560527.1124 | 1141986.1418
27 | 2560626.5233 | 1141973.7624 | 2560631.9077 | 1141969.3734 | 2560636.5619 | 1141961.7057 | 2560641.1635 | 1141953.0268 | 2560642.691 | 1141950.6187
28 | 2560502.649 | 1142001.0551 | 2560508.0184 | 1141997.655 | 2560514.3942 | 1141993.8106
29 | 2560606.7224 | 1141993.8303 | 2560609.1368 | 1141990.1663 | 2560620.0013 | 1141978.8672 | 2560626.1884 | 1141974.0354 | 2560626.5233 | 1141973.7624
30 | 2560589.4729 | 1142019.3876 | 2560589.1777 | 1142016.5659 | 2560592.2213 | 1142012.9886 | 2560597.1627 | 1142008.0871 | 2560602.7433 | 1141999.8686 | 2560606.7224 | 1141993.8303
31 | 2560502.649 | 1142001.0551 | 2560500.456 | 1142002.4437
32 | 2560500.456 | 1142002.4437 | 2560455.4704 | 1142030.9298
33 | 2560417.6967 | 1142046.8367 | 2560420.3829 | 1142045.9997 | 2560434.6569 | 1142042.4262 | 2560441.5651 | 1142039.735 | 2560455.4704 | 1142030.9298
34 | 2560361.8408 | 1142098.6339 | 2560374.44 | 1142088.2234 | 2560384.9761 | 1142078.5047 | 2560390.3511 | 1142072.9554 | 2560404.1583 | 1142054.5329 | 2560407.6967 | 1142051.397 | 2560412.1825 | 1142048.5549 | 2560417.6967 | 1142046.8367
35 | 2560361.8408 | 1142098.6339 | 2560347.1784 | 1142110.9034 | 2560339.9693 | 1142113.5851
36 | 2560329.2584 | 1142117.5693 | 2560339.9693 | 1142113.5851
37 | 2560510.3444 | 1141923.8048 | 2560509.0673 | 1141925.5893 | 2560500.5202 | 1141935.0724 | 2560493.6891 | 1141943.6772 | 2560471.6661 | 1141962.4202 | 2560460.5176 | 1141965.5617 | 2560443.7071 | 1141980.3747
38 | 2560434.6158 | 1141983.5855 | 2560441.388 | 1141982.4182 | 2560443.7071 | 1141980.3747
39 | 2560434.6158 | 1141983.5855 | 2560441.7891 | 1141972.0992 | 2560453.9216 | 1141946.614
40 | 2560434.6158 | 1141983.5855 | 2560432.4118 | 1141987.0123
41 | 2560454.8886 | 1141944.5827 | 2560453.9216 | 1141946.614
42 | 2560420.0901 | 1142006.1703 | 2560432.4118 | 1141987.0123
43 | 2560464.5339 | 1141923.1863 | 2560463.2317 | 1141927.0576 | 2560454.8886 | 1141944.5827
44 | 2560420.0901 | 1142006.1703 | 2560413.0624 | 1142004.7157 | 2560403.2181 | 1142005.1251 | 2560403.579 | 1142010.8924 | 2560403.6339 | 1142014.5717 | 2560403.6905 | 1142018.4955 | 2560401.3594 | 1142022.8686 | 2560391.6668 | 1142032.5793
45 | 2560469.3978 | 1141908.7256 | 2560464.5339 | 1141923.1863
46 | 2560492.346 | 1141833.9747 | 2560488.4673 | 1141852.0316 | 2560469.3978 | 1141908.7256
47 | 2560433.6132 | 1141883.7414 | 2560442.3349 | 1141868.0761 | 2560457.5265 | 1141829.779 | 2560469.9751 | 1141795.1686 | 2560473.3564 | 1141790.3217 | 2560476.7575 | 1141787.32 | 2560480.6188 | 1141785.3381 | 2560484.8853 | 1141784.1873 | 2560489.8196 | 1141784.0548 | 2560495.313 | 1141784.7747 | 2560501.3586 | 1141786.4803 | 2560495.7428 | 1141801.069 | 2560493.8385 | 1141811.9204 | 2560492.346 | 1141833.9747
48 | 2560433.6132 | 1141883.7414 | 2560429.8105 | 1141881.7654 | 2560423.2155 | 1141878.3403 | 2560422.4365 | 1141877.9452 | 2560411.4328 | 1141897.2719 | 2560408.2932 | 1141902.6063 | 2560405.1677 | 1141903.0827 | 2560405.1946 | 1141907.1735 | 2560404.2414 | 1141910.6704 | 2560399.6464 | 1141910.9453 | 2560398.2479 | 1141909.865 | 2560395.7523 | 1141907.936 | 2560393.2565 | 1141910.6427 | 2560384.4722 | 1141920.2832
49 | 2560384.4722 | 1141920.2832 | 2560377.6599 | 1141927.2123
50 | 2560364.1762 | 1141940.9273 | 2560377.6599 | 1141927.2123
51 | 2560377.0632 | 1141967.1558 | 2560381.5671 | 1141963.2489
52 | 2560377.0632 | 1141967.1558 | 2560374.2426 | 1141964.9065 | 2560378.8025 | 1141959.2959 | 2560377.6455 | 1141958.6921 | 2560380.3434 | 1141956.3287 | 2560379.4057 | 1141955.1787 | 2560377.4252 | 1141956.7703 | 2560372.977 | 1141952.4863 | 2560371.486 | 1141953.6857 | 2560366.5931 | 1141948.4152 | 2560368.9576 | 1141945.6093 | 2560364.1762 | 1141940.9273
53 | 2560377.0632 | 1141967.1558 | 2560368.2773 | 1141975.3622 | 2560348.0738 | 1141996.2243
54 | 2560340.9744 | 1142003.5551 | 2560337.4626 | 1142007.1814 | 2560322.8523 | 1142017.9932
55 | 2560340.9744 | 1142003.5551 | 2560348.0738 | 1141996.2243
56 | 2560322.8523 | 1142017.9932 | 2560310.4608 | 1142027.1631
57 | 2560287.9209 | 1142048.4915 | 2560300.6147 | 1142034.4493 | 2560310.4608 | 1142027.1631
58 | 2560344.5903 | 1141937.5101 | 2560346.4651 | 1141939.7211 | 2560351.5821 | 1141944.0118 | 2560354.4386 | 1141941.2027 | 2560359.9425 | 1141945.8799 | 2560364.1762 | 1141940.9273
59 | 2560344.5903 | 1141937.5101 | 2560341.6675 | 1141938.4188 | 2560327.1741 | 1141956.3218
60 | 2560391.6668 | 1142032.5793 | 2560371.9055 | 1142052.3775 | 2560357.7778 | 1142064.1633
61 | 2560357.7778 | 1142064.1633 | 2560350.2937 | 1142070.4067 | 2560335.28 | 1142085.8742
62 | 2560335.28 | 1142085.8742 | 2560331.8858 | 1142089.371 | 2560323.5239 | 1142099.5047
63 | 2560244.5412 | 1142177.8256 | 2560246.4465 | 1142170.6983 | 2560259.1849 | 1142162.7991 | 2560271.6814 | 1142154.3345 | 2560284.882 | 1142144.2311 | 2560294.5455 | 1142136.2744 | 2560304.8523 | 1142122.1326 | 2560323.5239 | 1142099.5047
64 | 2560244.5412 | 1142177.8256 | 2560290.5699 | 1142145.3497 | 2560302.0942 | 1142137.4919 | 2560329.2584 | 1142117.5693
65 | 2560261.2663 | 1141960.0712 | 2560238.2914 | 1141989.36 | 2560236.532 | 1141992.4499
66 | 2560261.2663 | 1141960.0712 | 2560262.2781 | 1141958.7402
67 | 2560313.2537 | 1141961.3066 | 2560326.1051 | 1141957.6422 | 2560327.1741 | 1141956.3218
68 | 2560313.2537 | 1141961.3066 | 2560282.1177 | 1141923.172
69 | 2560282.1177 | 1141923.172 | 2560291.3333 | 1141903.5107 | 2560293.3386 | 1141899.0426
70 | 2560262.2781 | 1141958.7402 | 2560268.1631 | 1141950.9988 | 2560273.8078 | 1141940.9009 | 2560282.1177 | 1141923.172

## bus_geodata
| x | y | coords
0 | 2560620.093 | 1142104.4562
1 | 2560532.5533 | 1142147.3478
2 | 2560673.6514 | 1142080.4458
3 | 2560530.2113 | 1142150.0646
4 | 2560605.7968 | 1142164.0237
5 | 2560777.1806 | 1142180.0006
6 | 2560503.2944 | 1142205.3915
7 | 2560514.4351 | 1142169.5002
8 | 2560604.9591 | 1142165.0144
9 | 2560525.45 | 1142204.1435
10 | 2560598.1161 | 1142049.7066
11 | 2560510.3685 | 1142176.0448
12 | 2560535.6128 | 1142193.6649
13 | 2560546.2096 | 1142178.9779
14 | 2560558.2543 | 1142164.5373
15 | 2560570.1035 | 1142154.4919
16 | 2560614.2948 | 1142038.9695
17 | 2560617.3836 | 1142036.9361
18 | 2560580.2706 | 1141956.9301
19 | 2560555.8647 | 1141968.8048
20 | 2560644.4573 | 1141933.6398
21 | 2560550.1321 | 1141972.2615
22 | 2560651.5945 | 1141931.8478
23 | 2560527.1124 | 1141986.1418
24 | 2560642.691 | 1141950.6187
25 | 2560514.3942 | 1141993.8105
26 | 2560626.5233 | 1141973.7624
27 | 2560606.7224 | 1141993.8303
28 | 2560589.4729 | 1142019.3876
29 | 2560651.0656 | 1142026.2398
30 | 2560502.649 | 1142001.0551
31 | 2560500.456 | 1142002.4437
32 | 2560455.4704 | 1142030.9298
33 | 2560417.6967 | 1142046.8367
34 | 2560361.8408 | 1142098.6339
35 | 2560339.9693 | 1142113.5851
36 | 2560510.3444 | 1141923.8048
37 | 2560443.7071 | 1141980.3747
38 | 2560434.6158 | 1141983.5855
39 | 2560453.9216 | 1141946.614
40 | 2560432.4118 | 1141987.0123
41 | 2560454.8886 | 1141944.5827
42 | 2560420.0901 | 1142006.1703
43 | 2560469.3978 | 1141908.7256
44 | 2560464.5339 | 1141923.1863
45 | 2560492.346 | 1141833.9747
46 | 2560433.6132 | 1141883.7414
47 | 2560384.4722 | 1141920.2832
48 | 2560377.6599 | 1141927.2123
49 | 2560381.5671 | 1141963.2489
50 | 2560377.0632 | 1141967.1558
51 | 2560340.9744 | 1142003.5551
52 | 2560322.8523 | 1142017.9932
53 | 2560348.0738 | 1141996.2243
54 | 2560310.4608 | 1142027.1631
55 | 2560287.9209 | 1142048.4915
56 | 2560364.1762 | 1141940.9273
57 | 2560344.5903 | 1141937.5101
58 | 2560391.6668 | 1142032.5793
59 | 2560357.7778 | 1142064.1633
60 | 2560335.28 | 1142085.8742
61 | 2560323.5239 | 1142099.5047
62 | 2560329.2584 | 1142117.5693
63 | 2560244.5412 | 1142177.8256
64 | 2560236.532 | 1141992.4499
65 | 2560261.2663 | 1141960.0712
66 | 2560327.1741 | 1141956.3218
67 | 2560313.2537 | 1141961.3066
68 | 2560282.1177 | 1141923.172
69 | 2560262.2781 | 1141958.7402
70 | 2560293.3386 | 1141899.0426
71 | 2560597.0188 | 1142134.7689
72 | 2560434.6158 | 1141983.5855

## line_std_types
| c_nf_per_km | r_ohm_per_km | x_ohm_per_km | max_i_ka | type | q_mm2 | alpha | voltage_rating
NAYY 4x50 SE | 210 | 0.642 | 0.083 | 0.142 | cs | 50 | 0.00403 | LV
NAYY 4x120 SE | 264 | 0.225 | 0.08 | 0.242 | cs | 120 | 0.00403 | LV
NAYY 4x150 SE | 261 | 0.208 | 0.08 | 0.27 | cs | 150 | 0.00403 | LV
NA2XS2Y 1x95 RM/25 12/20 kV | 216 | 0.313 | 0.132 | 0.252 | cs | 95 | 0.00403 | MV
NA2XS2Y 1x185 RM/25 12/20 kV | 273 | 0.161 | 0.117 | 0.362 | cs | 185 | 0.00403 | MV
NA2XS2Y 1x240 RM/25 12/20 kV | 304 | 0.122 | 0.112 | 0.421 | cs | 240 | 0.00403 | MV
NA2XS2Y 1x95 RM/25 6/10 kV | 315 | 0.313 | 0.123 | 0.249 | cs | 95 | 0.00403 | MV
NA2XS2Y 1x185 RM/25 6/10 kV | 406 | 0.161 | 0.11 | 0.358 | cs | 185 | 0.00403 | MV
NA2XS2Y 1x240 RM/25 6/10 kV | 456 | 0.122 | 0.105 | 0.416 | cs | 240 | 0.00403 | MV
NA2XS2Y 1x150 RM/25 12/20 kV | 250 | 0.206 | 0.116 | 0.319 | cs | 150 | 0.00403 | MV
NA2XS2Y 1x120 RM/25 12/20 kV | 230 | 0.253 | 0.119 | 0.283 | cs | 120 | 0.00403 | MV
NA2XS2Y 1x70 RM/25 12/20 kV | 190 | 0.443 | 0.132 | 0.22 | cs | 70 | 0.00403 | MV
NA2XS2Y 1x150 RM/25 6/10 kV | 360 | 0.206 | 0.11 | 0.315 | cs | 150 | 0.00403 | MV
NA2XS2Y 1x120 RM/25 6/10 kV | 340 | 0.253 | 0.113 | 0.28 | cs | 120 | 0.00403 | MV
NA2XS2Y 1x70 RM/25 6/10 kV | 280 | 0.443 | 0.123 | 0.217 | cs | 70 | 0.00403 | MV
N2XS(FL)2Y 1x120 RM/35 64/110 kV | 112 | 0.153 | 0.166 | 0.366 | cs | 120 | 0.00393 | HV
N2XS(FL)2Y 1x185 RM/35 64/110 kV | 125 | 0.099 | 0.156 | 0.457 | cs | 185 | 0.00393 | HV
N2XS(FL)2Y 1x240 RM/35 64/110 kV | 135 | 0.075 | 0.149 | 0.526 | cs | 240 | 0.00393 | HV
N2XS(FL)2Y 1x300 RM/35 64/110 kV | 144 | 0.06 | 0.144 | 0.588 | cs | 300 | 0.00393 | HV
15-AL1/3-ST1A 0.4 | 11 | 1.8769 | 0.35 | 0.105 | ol | 16 | 0.00403 | LV
24-AL1/4-ST1A 0.4 | 11.25 | 1.2012 | 0.335 | 0.14 | ol | 24 | 0.00403 | LV
48-AL1/8-ST1A 0.4 | 12.2 | 0.5939 | 0.3 | 0.21 | ol | 48 | 0.00403 | LV
94-AL1/15-ST1A 0.4 | 13.2 | 0.306 | 0.29 | 0.35 | ol | 94 | 0.00403 | LV
34-AL1/6-ST1A 10.0 | 9.7 | 0.8342 | 0.36 | 0.17 | ol | 34 | 0.00403 | MV
48-AL1/8-ST1A 10.0 | 10.1 | 0.5939 | 0.35 | 0.21 | ol | 48 | 0.00403 | MV
70-AL1/11-ST1A 10.0 | 10.4 | 0.4132 | 0.339 | 0.29 | ol | 70 | 0.00403 | MV
94-AL1/15-ST1A 10.0 | 10.75 | 0.306 | 0.33 | 0.35 | ol | 94 | 0.00403 | MV
122-AL1/20-ST1A 10.0 | 11.1 | 0.2376 | 0.323 | 0.41 | ol | 122 | 0.00403 | MV
149-AL1/24-ST1A 10.0 | 11.25 | 0.194 | 0.315 | 0.47 | ol | 149 | 0.00403 | MV
34-AL1/6-ST1A 20.0 | 9.15 | 0.8342 | 0.382 | 0.17 | ol | 34 | 0.00403 | MV
48-AL1/8-ST1A 20.0 | 9.5 | 0.5939 | 0.372 | 0.21 | ol | 48 | 0.00403 | MV
70-AL1/11-ST1A 20.0 | 9.7 | 0.4132 | 0.36 | 0.29 | ol | 70 | 0.00403 | MV
94-AL1/15-ST1A 20.0 | 10 | 0.306 | 0.35 | 0.35 | ol | 94 | 0.00403 | MV
122-AL1/20-ST1A 20.0 | 10.3 | 0.2376 | 0.344 | 0.41 | ol | 122 | 0.00403 | MV
149-AL1/24-ST1A 20.0 | 10.5 | 0.194 | 0.337 | 0.47 | ol | 149 | 0.00403 | MV
184-AL1/30-ST1A 20.0 | 10.75 | 0.1571 | 0.33 | 0.535 | ol | 184 | 0.00403 | MV
243-AL1/39-ST1A 20.0 | 11 | 0.1188 | 0.32 | 0.645 | ol | 243 | 0.00403 | MV
48-AL1/8-ST1A 110.0 | 8 | 0.5939 | 0.46 | 0.21 | ol | 48 | 0.00403 | HV
70-AL1/11-ST1A 110.0 | 8.4 | 0.4132 | 0.45 | 0.29 | ol | 70 | 0.00403 | HV
94-AL1/15-ST1A 110.0 | 8.65 | 0.306 | 0.44 | 0.35 | ol | 94 | 0.00403 | HV
122-AL1/20-ST1A 110.0 | 8.5 | 0.2376 | 0.43 | 0.41 | ol | 122 | 0.00403 | HV
149-AL1/24-ST1A 110.0 | 8.75 | 0.194 | 0.41 | 0.47 | ol | 149 | 0.00403 | HV
184-AL1/30-ST1A 110.0 | 8.8 | 0.1571 | 0.4 | 0.535 | ol | 184 | 0.00403 | HV
243-AL1/39-ST1A 110.0 | 9 | 0.1188 | 0.39 | 0.645 | ol | 243 | 0.00403 | HV
305-AL1/39-ST1A 110.0 | 9.2 | 0.0949 | 0.38 | 0.74 | ol | 305 | 0.00403 | HV
490-AL1/64-ST1A 110.0 | 9.75 | 0.059 | 0.37 | 0.96 | ol | 490 | 0.00403 | HV
679-AL1/86-ST1A 110.0 | 9.95 | 0.042 | 0.36 | 1.15 | ol | 679 | 0.00403 | HV
490-AL1/64-ST1A 220.0 | 10 | 0.059 | 0.285 | 0.96 | ol | 490 | 0.00403 | HV
679-AL1/86-ST1A 220.0 | 11.7 | 0.042 | 0.275 | 1.15 | ol | 679 | 0.00403 | HV
490-AL1/64-ST1A 380.0 | 11 | 0.059 | 0.253 | 0.96 | ol | 490 | 0.00403 | HV
679-AL1/86-ST1A 380.0 | 14.6 | 0.042 | 0.25 | 1.15 | ol | 679 | 0.00403 | HV

## trafo_std_types
| i0_percent | pfe_kw | vkr_percent | sn_mva | vn_lv_kv | vn_hv_kv | vk_percent | shift_degree | vector_group | tap_side | tap_neutral | tap_min | tap_max | tap_step_degree | tap_step_percent | tap_phase_shifter
160 MVA 380/110 kV | 0.06 | 60 | 0.25 | 160 | 110 | 380 | 12.2 | 0 | Yy0 | hv | 0 | -9 | 9 | 0 | 1.5 | FALSE
100 MVA 220/110 kV | 0.06 | 55 | 0.26 | 100 | 110 | 220 | 12 | 0 | Yy0 | hv | 0 | -9 | 9 | 0 | 1.5 | FALSE
63 MVA 110/20 kV | 0.04 | 22 | 0.32 | 63 | 20 | 110 | 18 | 150 | YNd5 | hv | 0 | -9 | 9 | 0 | 1.5 | FALSE
40 MVA 110/20 kV | 0.05 | 18 | 0.34 | 40 | 20 | 110 | 16.2 | 150 | YNd5 | hv | 0 | -9 | 9 | 0 | 1.5 | FALSE
25 MVA 110/20 kV | 0.07 | 14 | 0.41 | 25 | 20 | 110 | 12 | 150 | YNd5 | hv | 0 | -9 | 9 | 0 | 1.5 | FALSE
63 MVA 110/10 kV | 0.04 | 22 | 0.32 | 63 | 10 | 110 | 18 | 150 | YNd5 | hv | 0 | -9 | 9 | 0 | 1.5 | FALSE
40 MVA 110/10 kV | 0.05 | 18 | 0.34 | 40 | 10 | 110 | 16.2 | 150 | YNd5 | hv | 0 | -9 | 9 | 0 | 1.5 | FALSE
25 MVA 110/10 kV | 0.07 | 14 | 0.41 | 25 | 10 | 110 | 12 | 150 | YNd5 | hv | 0 | -9 | 9 | 0 | 1.5 | FALSE
0.25 MVA 20/0.4 kV | 0.32 | 0.8 | 1.44 | 0.25 | 0.4 | 20 | 6 | 150 | Yzn5 | hv | 0 | -2 | 2 | 0 | 2.5 | FALSE
0.4 MVA 20/0.4 kV | 0.3375 | 1.35 | 1.425 | 0.4 | 0.4 | 20 | 6 | 150 | Dyn5 | hv | 0 | -2 | 2 | 0 | 2.5 | FALSE
0.63 MVA 20/0.4 kV | 0.2619 | 1.65 | 1.206 | 0.63 | 0.4 | 20 | 6 | 150 | Dyn5 | hv | 0 | -2 | 2 | 0 | 2.5 | FALSE
0.25 MVA 10/0.4 kV | 0.24 | 0.6 | 1.2 | 0.25 | 0.4 | 10 | 4 | 150 | Dyn5 | hv | 0 | -2 | 2 | 0 | 2.5 | FALSE
0.4 MVA 10/0.4 kV | 0.2375 | 0.95 | 1.325 | 0.4 | 0.4 | 10 | 4 | 150 | Dyn5 | hv | 0 | -2 | 2 | 0 | 2.5 | FALSE
0.63 MVA 10/0.4 kV | 0.1873 | 1.18 | 1.0794 | 0.63 | 0.4 | 10 | 4 | 150 | Dyn5 | hv | 0 | -2 | 2 | 0 | 2.5 | FALSE

## trafo3w_std_types
| sn_hv_mva | sn_mv_mva | sn_lv_mva | vn_hv_kv | vn_mv_kv | vn_lv_kv | vk_hv_percent | vk_mv_percent | vk_lv_percent | vkr_hv_percent | vkr_mv_percent | vkr_lv_percent | pfe_kw | i0_percent | shift_mv_degree | shift_lv_degree | vector_group | tap_side | tap_neutral | tap_min | tap_max | tap_step_percent
63/25/38 MVA 110/20/10 kV | 63 | 25 | 38 | 110 | 20 | 10 | 10.4 | 10.4 | 10.4 | 0.28 | 0.32 | 0.35 | 35 | 0.89 | 0 | 0 | YN0yn0yn0 | hv | 0 | -10 | 10 | 1.2
63/25/38 MVA 110/10/10 kV | 63 | 25 | 38 | 110 | 10 | 10 | 10.4 | 10.4 | 10.4 | 0.28 | 0.32 | 0.35 | 35 | 0.89 | 0 | 0 | YN0yn0yn0 | hv | 0 | -10 | 10 | 1.2

## fuse_std_types
| fuse_type | i_rated_a | t_avg | t_min | t_total | x_avg | x_min | x_total
HV 100A | HV 100A | 100 | 0 | [10.0, 3.64, 0.854, 0.281, 0.1, 0.0531, 0.022, 0.01] | [10.0, 4.267, 1.21, 0.403, 0.1, 0.058, 0.022, 0.01] | 0 | [300.0, 350.0, 450.0, 550.0, 700.0, 850.0, 1200.0, 1752.0] | [600.0, 700.0, 900.0, 1150.0, 1665.0, 2000.0, 3000.0, 4313.0]
HV 10A | HV 10A | 10 | 0 | [10.0, 1675.0, 0.344, 0.156, 0.1, 0.0417, 0.0171, 0.01] | [10.0, 1.3, 0.3, 0.155, 0.1, 0.0555, 0.023, 0.01] | 0 | [30.0, 32.0, 35.0, 37.0, 39.0, 50.0, 70.0, 88.0] | [60.0, 70.0, 80.0, 87.0, 94.0, 110.0, 150.0, 216.0]
HV 125A | HV 125A | 125 | 0 | [10.0, 1.82, 0.344, 0.1, 0.0467, 0.0269, 0.01] | [10.0, 2.478, 0.426, 0.1, 0.0427, 0.0211, 0.01] | 0 | [375.0, 500.0, 700.0, 925.0, 1200.0, 1500.0, 2341.0] | [750.0, 1000.0, 1500.0, 2200.0, 3000.0, 4000.0, 5765.0]
HV 160A | HV 160A | 160 | 0 | [10.0, 4.15, 1.03, 0.198, 0.1, 0.051, 0.0172, 0.01] | [10.0, 2.3, 0.734, 0.274, 0.1, 0.046, 0.0177, 0.01] | 0 | [480.0, 550.0, 700.0, 1000.0, 1260.0, 1600.0, 2500.0, 3227.0] | [960.0, 1300.0, 1700.0, 2200.0, 2996.0, 4000.0, 6000.0, 7946.0]
HV 16A | HV 16A | 16 | 0 | [10.0, 0.352, 0.164, 0.1, 0.0649, 0.0342, 0.01] | [10.0, 2.34, 0.722, 0.181, 0.1, 0.055, 0.0296, 0.01] | 0 | [48.0, 60.0, 65.0, 71.0, 80.0, 100.0, 162.0] | [96.0, 110.0, 125.0, 150.0, 168.0, 200.0, 250.0, 398.0]
HV 200A | HV 200A | 200 | 0 | [10.0, 4.267, 1.21, 0.403, 0.1, 0.058, 0.022, 0.01] | [10.0, 3.73, 1.654, 0.328, 0.1, 0.0531, 0.019, 0.01] | 0 | [600.0, 700.0, 900.0, 1150.0, 1665.0, 2000.0, 3000.0, 4313.0] | [1200.0, 1500.0, 1800.0, 2700.0, 3960.0, 5000.0, 7500.0, 10620.0]
HV 20A | HV 20A | 20 | 0 | [10.0, 1.3, 0.3, 0.155, 0.1, 0.0555, 0.023, 0.01] | [10.0, 1.3, 0.161, 0.1, 0.0611, 0.0399, 0.0141, 0.01] | 0 | [60.0, 70.0, 80.0, 87.0, 94.0, 110.0, 150.0, 216.0] | [120.0, 150.0, 200.0, 223.0, 260.0, 300.0, 450.0, 532.0]
HV 25A | HV 25A | 25 | 0 | [10.0, 2.512, 0.833, 0.299, 0.1, 0.0372, 0.0223, 0.01] | [10.0, 3.125, 0.597, 0.198, 0.1, 0.0378, 0.022, 0.01] | 0 | [75.0, 82.0, 90.0, 100.0, 124.0, 170.0, 200.0, 289.0] | [150.0, 170.0, 210.0, 250.0, 294.0, 400.0, 500.0, 711.0]
HV 31.5A | HV 31.5A | 31.5 | 0 | [10.0, 2.34, 0.722, 0.181, 0.1, 0.055, 0.0296, 0.01] | [10.0, 2.84, 0.368, 0.164, 0.1, 0.0621, 0.0378, 0.0195, 0.01] | 0 | [95.0, 110.0, 125.0, 150.0, 165.0, 200.0, 250.0, 390.0] | [189.0, 220.0, 300.0, 350.0, 393.0, 450.0, 530.0, 700.0, 960.0]
HV 40A | HV 40A | 40 | 0 | [10.0, 1.3, 0.161, 0.1, 0.0611, 0.0399, 0.0141, 0.01] | [10.0, 2.05, 0.369, 0.198, 0.1, 0.051, 0.0298, 0.01] | 0 | [120.0, 150.0, 200.0, 223.0, 260.0, 300.0, 450.0, 532.0] | [240.0, 300.0, 400.0, 450.0, 530.0, 650.0, 800.0, 1311.0]
HV 50A | HV 50A | 50 | 0 | [10.0, 3.215, 0.597, 0.198, 0.1, 0.0378, 0.022, 0.01] | [10.0, 3.64, 0.854, 0.281, 0.1, 0.0531, 0.022, 0.01] | 0 | [150.0, 170.0, 210.0, 250.0, 294.0, 400.0, 500.0, 711.0] | [300.0, 350.0, 450.0, 550.0, 700.0, 850.0, 1200.0, 1752.0]
HV 6.3A | HV 6.3A | 6.3 | 0 | [10.0, 1.39, 0.344, 0.168, 0.1, 0.056, 0.0263, 0.01] | [10.0, 1.711, 0.516, 0.198, 0.1, 0.0634, 0.0303, 0.01] | 0 | [19.0, 19.5, 20.4, 20.8, 22.0, 25.0, 32.0, 48.0] | [38.0, 40.0, 43.0, 48.0, 53.0, 60.0, 75.0, 118.0]
HV 63A | HV 63A | 63 | 0 | [10.0, 2.84, 0.368, 0.164, 0.1, 0.0621, 0.0378, 0.0195, 0.01] | [10.0, 1.82, 0.344, 0.1, 0.0467, 0.0269, 0.01] | 0 | [189.0, 220.0, 300.0, 350.0, 393.0, 450.0, 530.0, 700.0, 961.0] | [378.0, 500.0, 700.0, 934.0, 1200.0, 1500.0, 2366.0]
HV 80A | HV 80A | 80 | 0 | [10.0, 2.05, 0.369, 0.198, 0.1, 0.051, 0.0298, 0.01] | [10.0, 4.15, 1.03, 0.198, 0.1, 0.051, 0.0172, 0.01] | 0 | [240.0, 300.0, 400.0, 450.0, 530.0, 650.0, 800.0, 1311.0] | [480.0, 550.0, 700.0, 1000.0, 1260.0, 1600.0, 2500.0, 3227.0]
Siemens NH-1-100 | Siemens NH-1-100 | 100 | [5400.0, 2000.0, 400.0, 20.0, 1.0, 0.2, 0.012, 0.004] | 0 | 0 | [150.0, 190.0, 250.0, 430.0, 900.0, 1250.0, 2700.0, 3600.0] | 0 | 0
Siemens NH-1-125 | Siemens NH-1-125 | 125 | [4800.0, 120.0, 7.0, 0.1, 0.004] | 0 | 0 | [180.0, 400.0, 740.0, 2000.0, 4250.0] | 0 | 0
Siemens NH-1-16 | Siemens NH-1-16 | 16 | [4000.0, 400.0, 2.0, 0.1, 0.04, 0.01] | 0 | 0 | [26.0, 35.0, 75.0, 150.0, 200.0, 300.0] | 0 | 0
Siemens NH-1-160 | Siemens NH-1-160 | 160 | [4800.0, 120.0, 7.0, 0.1, 0.004] | 0 | 0 | [210.0, 500.0, 900.0, 2300.0, 5000.0] | 0 | 0
Siemens NH-1-25 | Siemens NH-1-25 | 25 | [4000.0, 1000.0, 10.0, 0.2, 0.02, 0.01] | 0 | 0 | [40.0, 50.0, 100.0, 210.0, 400.0, 500.0] | 0 | 0
Siemens NH-1-50 | Siemens NH-1-50 | 50 | [4000.0, 40.0, 4.0, 1.0, 0.02, 0.01] | 0 | 0 | [86.0, 200.0, 300.0, 400.0, 1000.0, 1280.0] | 0 | 0
Siemens NH-1-63 | Siemens NH-1-63 | 63 | [4000.0, 100.0, 10.0, 2.0, 0.04, 0.01] | 0 | 0 | [100.0, 200.0, 300.0, 400.0, 1000.0, 1500.0] | 0 | 0
Siemens NH-1-80 | Siemens NH-1-80 | 80 | [4800.0, 120.0, 7.0, 0.1, 0.01] | 0 | 0 | [150.58, 250.0, 450.0, 1150.0, 2470.0] | 0 | 0
Siemens NH-2-1000 | Siemens NH-2-1000 | 1000 | [4800.0, 120.0, 7.0, 0.1, 0.004] | 0 | 0 | [1900.0, 3500.0, 8400.0, 24000.0, 52000.0] | 0 | 0
Siemens NH-2-200 | Siemens NH-2-200 | 200 | [4800.0, 120.0, 7.0, 0.1, 0.004] | 0 | 0 | [280.0, 650.0, 1200.0, 3000.0, 7000.0] | 0 | 0
Siemens NH-2-224 | Siemens NH-2-224 | 224 | [4800.0, 120.0, 7.0, 0.2, 0.04, 0.004] | 0 | 0 | [400.0, 750.0, 1453.0, 3025.0, 4315.0, 7600.0] | 0 | 0
Siemens NH-2-250 | Siemens NH-2-250 | 250 | [4800.0, 120.0, 7.0, 0.1, 0.004] | 0 | 0 | [450.0, 800.0, 1650.0, 4000.0, 8500.0] | 0 | 0
Siemens NH-2-315 | Siemens NH-2-315 | 315 | [4800.0, 120.0, 7.0, 0.1, 0.004] | 0 | 0 | [550.0, 920.0, 1900.0, 5000.0, 11000.0] | 0 | 0
Siemens NH-2-355 | Siemens NH-2-355 | 355 | [4800.0, 120.0, 6.0, 0.1, 0.004] | 0 | 0 | [650.0, 1116.27, 2350.0, 5840.0, 12790.0] | 0 | 0
Siemens NH-2-400 | Siemens NH-2-400 | 400 | [4800.0, 120.0, 7.0, 0.1, 0.004] | 0 | 0 | [720.0, 1350.0, 2800.0, 6500.0, 15000.0] | 0 | 0
Siemens NH-2-425 | Siemens NH-2-425 | 425 | [4800.0, 120.0, 7.0, 0.1, 0.004] | 0 | 0 | [850.0, 1500.0, 3050.0, 7500.0, 16500.0] | 0 | 0
Siemens NH-2-630 | Siemens NH-2-630 | 630 | [4800.0, 120.0, 7.0, 0.1, 0.004] | 0 | 0 | [1200.0, 2000.0, 4800.0, 12000.0, 26000.0] | 0 | 0

## dtypes
| element | column | dtype
0 | bus | name | object
1 | bus | vn_kv | float64
2 | bus | type | object
3 | bus | zone | object
4 | bus | in_service | bool
5 | load | name | object
6 | load | bus | uint32
7 | load | p_mw | float64
8 | load | q_mvar | float64
9 | load | const_z_percent | float64
10 | load | const_i_percent | float64
11 | load | sn_mva | float64
12 | load | scaling | float64
13 | load | in_service | bool
14 | load | type | object
15 | ext_grid | name | object
16 | ext_grid | bus | uint32
17 | ext_grid | vm_pu | float64
18 | ext_grid | va_degree | float64
19 | ext_grid | slack_weight | float64
20 | ext_grid | in_service | bool
21 | line | name | object
22 | line | std_type | object
23 | line | from_bus | uint32
24 | line | to_bus | uint32
25 | line | length_km | float64
26 | line | r_ohm_per_km | float64
27 | line | x_ohm_per_km | float64
28 | line | c_nf_per_km | float64
29 | line | g_us_per_km | float64
30 | line | max_i_ka | float64
31 | line | df | float64
32 | line | parallel | uint32
33 | line | type | object
34 | line | in_service | bool
35 | trafo | name | object
36 | trafo | std_type | object
37 | trafo | hv_bus | uint32
38 | trafo | lv_bus | uint32
39 | trafo | sn_mva | float64
40 | trafo | vn_hv_kv | float64
41 | trafo | vn_lv_kv | float64
42 | trafo | vk_percent | float64
43 | trafo | vkr_percent | float64
44 | trafo | pfe_kw | float64
45 | trafo | i0_percent | float64
46 | trafo | shift_degree | float64
47 | trafo | tap_side | object
48 | trafo | tap_neutral | int32
49 | trafo | tap_min | int32
50 | trafo | tap_max | int32
51 | trafo | tap_step_percent | float64
52 | trafo | tap_step_degree | float64
53 | trafo | tap_pos | int32
54 | trafo | tap_phase_shifter | bool
55 | trafo | parallel | uint32
56 | trafo | df | float64
57 | trafo | in_service | bool
58 | line_geodata | coords | object
59 | bus_geodata | x | float64
60 | bus_geodata | y | float64
61 | bus_geodata | coords | object

## parameters
| version | format_version | converged | OPF_converged | name | f_hz | sn_mva
0 | 2.14.6 | 2.14.0 | FALSE | FALSE |  | 50 | 1