## bus
| name | vn_kv | type | zone | in_service
0 | bus_LV_5886-66_0_5_node_0 | 0.4 | n |  | TRUE
1 | bus_LV_5886-66_0_5_node_1 | 0.4 | n |  | TRUE
2 | bus_LV_5886-66_0_5_node_3 | 0.4 | n |  | TRUE
3 | bus_LV_5886-66_0_5_node_4 | 0.4 | n |  | TRUE
4 | bus_LV_5886-66_0_5_node_5 | 0.4 | n |  | TRUE
5 | bus_LV_5886-66_0_5_node_20 | 0.4 | n |  | TRUE
6 | bus_LV_5886-66_0_5_node_45 | 0.4 | n |  | TRUE
7 | bus_LV_5886-66_0_5_node_47 | 0.4 | n |  | TRUE
8 | bus_LV_5886-66_0_5_node_22 | 0.4 | n |  | TRUE
9 | bus_LV_5886-66_0_5_node_19 | 0.4 | n |  | TRUE
10 | bus_LV_5886-66_0_5_node_44 | 0.4 | n |  | TRUE
11 | bus_LV_5886-66_0_5_node_23 | 0.4 | n |  | TRUE
12 | bus_LV_5886-66_0_5_node_24 | 0.4 | n |  | TRUE
13 | bus_LV_5886-66_0_5_node_46 | 0.4 | n |  | TRUE
14 | bus_LV_5886-66_0_5_node_54 | 0.4 | n |  | TRUE
15 | bus_LV_5886-66_0_5_node_43 | 0.4 | n |  | TRUE
16 | bus_LV_5886-66_0_5_node_7 | 0.4 | n |  | TRUE
17 | bus_LV_5886-66_0_5_node_8 | 0.4 | n |  | TRUE
18 | bus_LV_5886-66_0_5_node_12 | 0.4 | n |  | TRUE
19 | bus_LV_5886-66_0_5_node_13 | 0.4 | n |  | TRUE
20 | bus_LV_5886-66_0_5_node_14 | 0.4 | n |  | TRUE
21 | bus_LV_5886-66_0_5_node_18 | 0.4 | n |  | TRUE
22 | bus_LV_5886-66_0_5_node_15 | 0.4 | n |  | TRUE
23 | bus_LV_5886-66_0_5_node_53 | 0.4 | n |  | TRUE
24 | bus_LV_5886-66_0_5_node_9 | 0.4 | n |  | TRUE
25 | bus_LV_5886-66_0_5_node_10 | 0.4 | n |  | TRUE
26 | bus_LV_5886-66_0_5_node_11 | 0.4 | n |  | TRUE
27 | bus_LV_5886-66_0_5_node_17 | 0.4 | n |  | TRUE
28 | bus_LV_5886-66_0_5_node_16 | 0.4 | n |  | TRUE
29 | bus_LV_5886-66_0_5_node_21 | 0.4 | n |  | TRUE
30 | bus_LV_5886-66_0_5_node_52 | 0.4 | n |  | TRUE
31 | bus_LV_5886-66_0_5_node_29 | 0.4 | n |  | TRUE
32 | bus_LV_5886-66_0_5_node_37 | 0.4 | n |  | TRUE
33 | bus_LV_5886-66_0_5_node_25 | 0.4 | n |  | TRUE
34 | bus_LV_5886-66_0_5_node_26 | 0.4 | n |  | TRUE
35 | bus_LV_5886-66_0_5_node_27 | 0.4 | n |  | TRUE
36 | bus_LV_5886-66_0_5_node_28 | 0.4 | n |  | TRUE
37 | bus_LV_5886-66_0_5_node_34 | 0.4 | n |  | TRUE
38 | bus_LV_5886-66_0_5_node_33 | 0.4 | n |  | TRUE
39 | bus_LV_5886-66_0_5_node_35 | 0.4 | n |  | TRUE
40 | bus_LV_5886-66_0_5_node_32 | 0.4 | n |  | TRUE
41 | bus_LV_5886-66_0_5_node_30 | 0.4 | n |  | TRUE
42 | bus_LV_5886-66_0_5_node_31 | 0.4 | n |  | TRUE
43 | bus_LV_5886-66_0_5_node_36 | 0.4 | n |  | TRUE
44 | bus_LV_5886-66_0_5_node_39 | 0.4 | n |  | TRUE
45 | bus_LV_5886-66_0_5_node_40 | 0.4 | n |  | TRUE
46 | bus_LV_5886-66_0_5_node_41 | 0.4 | n |  | TRUE
47 | bus_LV_5886-66_0_5_node_42 | 0.4 | n |  | TRUE
48 | bus_LV_5886-66_0_5_node_48 | 0.4 | n |  | TRUE
49 | bus_LV_5886-66_0_5_node_56 | 0.4 | n |  | TRUE
50 | bus_LV_5886-66_0_5_node_49 | 0.4 | n |  | TRUE
51 | bus_LV_5886-66_0_5_node_55 | 0.4 | n |  | TRUE
52 | bus_LV_5886-66_0_5_node_51 | 0.4 | n |  | TRUE
53 | bus_MV_261_0_node_160 | 20 | n |  | TRUE

## load
| name | bus | p_mw | q_mvar | const_z_percent | const_i_percent | sn_mva | scaling | in_service | type
0 | LV_5886-66_0_5_load_0 | 0 | 0.022063 | 0.0055295 | 0 | 0 |  | 1 | TRUE | wye
1 | LV_5886-66_0_5_load_3 | 2 | 0.027214 | 0.0068205 | 0 | 0 |  | 1 | TRUE | wye
2 | LV_5886-66_0_5_load_4 | 3 | 0.017296 | 0.0043347 | 0 | 0 |  | 1 | TRUE | wye
3 | LV_5886-66_0_5_load_45 | 6 | 0.033549 | 0.0084081 | 0 | 0 |  | 1 | TRUE | wye
4 | LV_5886-66_0_5_load_47 | 7 | 0.030253 | 0.0075822 | 0 | 0 |  | 1 | TRUE | wye
5 | LV_5886-66_0_5_load_22 | 8 | 0.027463 | 0.006883 | 0 | 0 |  | 1 | TRUE | wye
6 | LV_5886-66_0_5_load_24 | 12 | 0.03786 | 0.0094885 | 0 | 0 |  | 1 | TRUE | wye
7 | LV_5886-66_0_5_load_54 | 14 | 0.035025 | 0.008778 | 0 | 0 |  | 1 | TRUE | wye
8 | LV_5886-66_0_5_load_43 | 15 | 0.022047 | 0.0055254 | 0 | 0 |  | 1 | TRUE | wye
9 | LV_5886-66_0_5_load_7 | 16 | 0.004531 | 0.0011356 | 0 | 0 |  | 1 | TRUE | wye
10 | LV_5886-66_0_5_load_13 | 19 | 0.0019893 | 0.00049855 | 0 | 0 |  | 1 | TRUE | wye
11 | LV_5886-66_0_5_load_14 | 20 | 0.0070494 | 0.0017667 | 0 | 0 |  | 1 | TRUE | wye
12 | LV_5886-66_0_5_load_18 | 21 | 0.0032125 | 0.00080513 | 0 | 0 |  | 1 | TRUE | wye
13 | LV_5886-66_0_5_load_15 | 22 | 0.0048692 | 0.0012203 | 0 | 0 |  | 1 | TRUE | wye
14 | LV_5886-66_0_5_load_53 | 23 | 0.0085081 | 0.0021323 | 0 | 0 |  | 1 | TRUE | wye
15 | LV_5886-66_0_5_load_10 | 25 | 0.012736 | 0.0031918 | 0 | 0 |  | 1 | TRUE | wye
16 | LV_5886-66_0_5_load_11 | 26 | 0.012585 | 0.0031541 | 0 | 0 |  | 1 | TRUE | wye
17 | LV_5886-66_0_5_load_17 | 27 | 0.012293 | 0.0030808 | 0 | 0 |  | 1 | TRUE | wye
18 | LV_5886-66_0_5_load_16 | 28 | 0.0032717 | 0.00081995 | 0 | 0 |  | 1 | TRUE | wye
19 | LV_5886-66_0_5_load_21 | 29 | 0.012466 | 0.0031243 | 0 | 0 |  | 1 | TRUE | wye
20 | LV_5886-66_0_5_load_37 | 32 | 0.032911 | 0.0082483 | 0 | 0 |  | 1 | TRUE | wye
21 | LV_5886-66_0_5_load_25 | 33 | 0.0073335 | 0.001838 | 0 | 0 |  | 1 | TRUE | wye
22 | LV_5886-66_0_5_load_26 | 34 | 0.01167 | 0.0029248 | 0 | 0 |  | 1 | TRUE | wye
23 | LV_5886-66_0_5_load_27 | 35 | 0.016386 | 0.0041068 | 0 | 0 |  | 1 | TRUE | wye
24 | LV_5886-66_0_5_load_34 | 37 | 0.0084801 | 0.0021253 | 0 | 0 |  | 1 | TRUE | wye
25 | LV_5886-66_0_5_load_33 | 38 | 0.0037054 | 0.00092867 | 0 | 0 |  | 1 | TRUE | wye
26 | LV_5886-66_0_5_load_35 | 39 | 0.0085746 | 0.002149 | 0 | 0 |  | 1 | TRUE | wye
27 | LV_5886-66_0_5_load_32 | 40 | 0.0021606 | 0.0005415 | 0 | 0 |  | 1 | TRUE | wye
28 | LV_5886-66_0_5_load_30 | 41 | 0.0028111 | 0.00070453 | 0 | 0 |  | 1 | TRUE | wye
29 | LV_5886-66_0_5_load_31 | 42 | 0.0023977 | 0.00060091 | 0 | 0 |  | 1 | TRUE | wye
30 | LV_5886-66_0_5_load_36 | 43 | 0.014438 | 0.0036184 | 0 | 0 |  | 1 | TRUE | wye
31 | LV_5886-66_0_5_load_39 | 44 | 0.0032964 | 0.00082615 | 0 | 0 |  | 1 | TRUE | wye
32 | LV_5886-66_0_5_load_40 | 45 | 0.057009 | 0.014288 | 0 | 0 |  | 1 | TRUE | wye
33 | LV_5886-66_0_5_load_41 | 46 | 0.018923 | 0.0047426 | 0 | 0 |  | 1 | TRUE | wye
34 | LV_5886-66_0_5_load_56 | 49 | 0.0029225 | 0.00073244 | 0 | 0 |  | 1 | TRUE | wye
35 | LV_5886-66_0_5_load_49 | 50 | 0.029754 | 0.007457 | 0 | 0 |  | 1 | TRUE | wye
36 | LV_5886-66_0_5_load_55 | 51 | 0.0025827 | 0.00064728 | 0 | 0 |  | 1 | TRUE | wye

## ext_grid
| name | bus | vm_pu | va_degree | slack_weight | in_service
0 |  | 4 | 1 | 0 | 1 | TRUE

## line
| name | std_type | from_bus | to_bus | length_km | r_ohm_per_km | x_ohm_per_km | c_nf_per_km | g_us_per_km | max_i_ka | df | parallel | type | in_service
0 | LV_5886-66_0_5_line_0 |  | 0 | 1 | 0.033701 | 0.125 | 0.08 | 261 | 0 | 0.364 | 1 | 1 | cs | TRUE
1 | LV_5886-66_0_5_line_1 |  | 1 | 2 | 0.027374 | 0.125 | 0.08 | 261 | 0 | 0.364 | 1 | 4 | cs | TRUE
2 | LV_5886-66_0_5_line_2 |  | 1 | 3 | 0.016104 | 0.125 | 0.08 | 261 | 0 | 0.364 | 1 | 4 | cs | TRUE
3 | LV_5886-66_0_5_line_3 |  | 1 | 4 | 0.002801 | 0.125 | 0.08 | 261 | 0 | 0.364 | 1 | 4 | cs | TRUE
4 | LV_5886-66_0_5_line_4 |  | 2 | 5 | 0.014058 | 0.125 | 0.08 | 261 | 0 | 0.364 | 1 | 4 | cs | TRUE
5 | LV_5886-66_0_5_line_5 |  | 3 | 6 | 0.023268 | 0.125 | 0.08 | 261 | 0 | 0.364 | 1 | 4 | cs | TRUE
6 | LV_5886-66_0_5_line_6 |  | 4 | 7 | 0.048307 | 0.125 | 0.08 | 261 | 0 | 0.364 | 1 | 1 | cs | TRUE
7 | LV_5886-66_0_5_line_7 |  | 5 | 8 | 0.016709 | 0.125 | 0.08 | 261 | 0 | 0.364 | 1 | 1 | cs | TRUE
8 | LV_5886-66_0_5_line_8 |  | 5 | 9 | 0.00596 | 0.125 | 0.08 | 261 | 0 | 0.364 | 1 | 4 | cs | TRUE
9 | LV_5886-66_0_5_line_9 |  | 6 | 10 | 0.043532 | 0.125 | 0.08 | 261 | 0 | 0.364 | 1 | 4 | cs | TRUE
10 | LV_5886-66_0_5_line_10 |  | 8 | 11 | 0.03311 | 0.125 | 0.08 | 261 | 0 | 0.364 | 1 | 1 | cs | TRUE
11 | LV_5886-66_0_5_line_11 |  | 9 | 29 | 0.028015 | 0.125 | 0.08 | 261 | 0 | 0.364 | 1 | 4 | cs | TRUE
12 | LV_5886-66_0_5_line_12 |  | 10 | 13 | 0.019368 | 0.125 | 0.08 | 261 | 0 | 0.364 | 1 | 4 | cs | TRUE
13 | LV_5886-66_0_5_line_13 |  | 10 | 15 | 0.01451 | 0.125 | 0.08 | 261 | 0 | 0.364 | 1 | 1 | cs | TRUE
14 | LV_5886-66_0_5_line_14 |  | 11 | 12 | 0.019722 | 0.125 | 0.08 | 261 | 0 | 0.364 | 1 | 1 | cs | TRUE
15 | LV_5886-66_0_5_line_15 |  | 12 | 32 | 0.049004 | 0.125 | 0.08 | 261 | 0 | 0.364 | 1 | 1 | cs | TRUE
16 | LV_5886-66_0_5_line_16 |  | 13 | 14 | 0.014473 | 0.125 | 0.08 | 261 | 0 | 0.364 | 1 | 2 | cs | TRUE
17 | LV_5886-66_0_5_line_17 |  | 14 | 52 | 0.013926 | 0.125 | 0.08 | 261 | 0 | 0.364 | 1 | 1 | cs | TRUE
18 | LV_5886-66_0_5_line_18 |  | 16 | 17 | 0.018873 | 0.125 | 0.08 | 261 | 0 | 0.364 | 1 | 1 | cs | TRUE
19 | LV_5886-66_0_5_line_19 |  | 17 | 18 | 0.014243 | 0.125 | 0.08 | 261 | 0 | 0.364 | 1 | 1 | cs | TRUE
20 | LV_5886-66_0_5_line_20 |  | 17 | 19 | 0.016141 | 0.125 | 0.08 | 261 | 0 | 0.364 | 1 | 1 | cs | TRUE
21 | LV_5886-66_0_5_line_21 |  | 17 | 20 | 0.003197 | 0.125 | 0.08 | 261 | 0 | 0.364 | 1 | 1 | cs | TRUE
22 | LV_5886-66_0_5_line_22 |  | 18 | 21 | 0.021094 | 0.125 | 0.08 | 261 | 0 | 0.364 | 1 | 2 | cs | TRUE
23 | LV_5886-66_0_5_line_23 |  | 18 | 22 | 0.0071373 | 0.125 | 0.08 | 261 | 0 | 0.364 | 1 | 1 | cs | TRUE
24 | LV_5886-66_0_5_line_24 |  | 19 | 23 | 0.023194 | 0.125 | 0.08 | 261 | 0 | 0.364 | 1 | 1 | cs | TRUE
25 | LV_5886-66_0_5_line_25 |  | 21 | 29 | 0.015093 | 0.125 | 0.08 | 261 | 0 | 0.364 | 1 | 4 | cs | TRUE
26 | LV_5886-66_0_5_line_26 |  | 22 | 28 | 0.0055156 | 0.125 | 0.08 | 261 | 0 | 0.364 | 1 | 1 | cs | TRUE
27 | LV_5886-66_0_5_line_27 |  | 23 | 30 | 0.014088 | 0.125 | 0.08 | 261 | 0 | 0.364 | 1 | 1 | cs | TRUE
28 | LV_5886-66_0_5_line_28 |  | 24 | 25 | 0.010644 | 0.125 | 0.08 | 261 | 0 | 0.364 | 1 | 1 | cs | TRUE
29 | LV_5886-66_0_5_line_29 |  | 24 | 26 | 0.0052863 | 0.125 | 0.08 | 261 | 0 | 0.364 | 1 | 1 | cs | TRUE
30 | LV_5886-66_0_5_line_30 |  | 25 | 27 | 0.0083421 | 0.125 | 0.08 | 261 | 0 | 0.364 | 1 | 1 | cs | TRUE
31 | LV_5886-66_0_5_line_31 |  | 27 | 28 | 0.011443 | 0.125 | 0.08 | 261 | 0 | 0.364 | 1 | 1 | cs | TRUE
32 | LV_5886-66_0_5_line_32 |  | 30 | 31 | 0.02999 | 0.125 | 0.08 | 261 | 0 | 0.364 | 1 | 1 | cs | TRUE
33 | LV_5886-66_0_5_line_33 |  | 31 | 35 | 0.045495 | 0.125 | 0.08 | 261 | 0 | 0.364 | 1 | 1 | cs | TRUE
34 | LV_5886-66_0_5_line_34 |  | 33 | 34 | 0.043353 | 0.125 | 0.08 | 261 | 0 | 0.364 | 1 | 1 | cs | TRUE
35 | LV_5886-66_0_5_line_35 |  | 33 | 35 | 0.042579 | 0.125 | 0.08 | 261 | 0 | 0.364 | 1 | 1 | cs | TRUE
36 | LV_5886-66_0_5_line_36 |  | 34 | 36 | 0.014977 | 0.125 | 0.08 | 261 | 0 | 0.364 | 1 | 1 | cs | TRUE
37 | LV_5886-66_0_5_line_37 |  | 36 | 37 | 0.019325 | 0.125 | 0.08 | 261 | 0 | 0.364 | 1 | 1 | cs | TRUE
38 | LV_5886-66_0_5_line_38 |  | 36 | 38 | 0.017192 | 0.125 | 0.08 | 261 | 0 | 0.364 | 1 | 1 | cs | TRUE
39 | LV_5886-66_0_5_line_39 |  | 37 | 39 | 0.075444 | 0.125 | 0.08 | 261 | 0 | 0.364 | 1 | 1 | cs | TRUE
40 | LV_5886-66_0_5_line_40 |  | 38 | 40 | 0.035249 | 0.125 | 0.08 | 261 | 0 | 0.364 | 1 | 1 | cs | TRUE
41 | LV_5886-66_0_5_line_41 |  | 39 | 43 | 0.0027939 | 0.125 | 0.08 | 261 | 0 | 0.364 | 1 | 1 | cs | TRUE
42 | LV_5886-66_0_5_line_42 |  | 40 | 41 | 0.021216 | 0.125 | 0.08 | 261 | 0 | 0.364 | 1 | 1 | cs | TRUE
43 | LV_5886-66_0_5_line_43 |  | 41 | 42 | 0.0034963 | 0.125 | 0.08 | 261 | 0 | 0.364 | 1 | 1 | cs | TRUE
44 | LV_5886-66_0_5_line_44 |  | 43 | 44 | 0.037068 | 0.125 | 0.08 | 261 | 0 | 0.364 | 1 | 1 | cs | TRUE
45 | LV_5886-66_0_5_line_45 |  | 45 | 46 | 0.011376 | 0.125 | 0.08 | 261 | 0 | 0.364 | 1 | 1 | cs | TRUE
46 | LV_5886-66_0_5_line_46 |  | 46 | 47 | 0.010539 | 0.125 | 0.08 | 261 | 0 | 0.364 | 1 | 1 | cs | TRUE
47 | LV_5886-66_0_5_line_47 |  | 47 | 48 | 0.030245 | 0.125 | 0.08 | 261 | 0 | 0.364 | 1 | 1 | cs | TRUE
48 | LV_5886-66_0_5_line_48 |  | 47 | 49 | 0.0061619 | 0.125 | 0.08 | 261 | 0 | 0.364 | 1 | 1 | cs | TRUE
49 | LV_5886-66_0_5_line_49 |  | 48 | 50 | 0.011254 | 0.125 | 0.08 | 261 | 0 | 0.364 | 1 | 1 | cs | TRUE
50 | LV_5886-66_0_5_line_50 |  | 49 | 51 | 0.0060735 | 0.125 | 0.08 | 261 | 0 | 0.364 | 1 | 1 | cs | TRUE
51 | LV_5886-66_0_5_line_51 |  | 51 | 52 | 0.0095725 | 0.125 | 0.08 | 261 | 0 | 0.364 | 1 | 1 | cs | TRUE

## trafo
| name | std_type | hv_bus | lv_bus | sn_mva | vn_hv_kv | vn_lv_kv | vk_percent | vkr_percent | pfe_kw | i0_percent | shift_degree | tap_side | tap_neutral | tap_min | tap_max | tap_step_percent | tap_step_degree | tap_pos | tap_phase_shifter | parallel | df | in_service
0 | LV_5886-66_0_5_trafo_5 | 0.63 MVA 20/0.4 kV | 53 | 4 | 0.63 | 20 | 0.4 | 6 | 1.206 | 1.65 | 0.2619 | 150 | hv | 0 | -2 | 2 | 2.5 | 0 | 0 | FALSE | 1 | 1 | TRUE

## line_geodata
| x0 | y0 | x1 | y1 | x2 | y2 | x3 | y3 | x4 | y4 | x5 | y5 | x6 | y6 | x7 | y7
0 | 2560655.1435 | 1141454.2933 | 2560635.509 | 1141435.4454 | 2560631.0611 | 1141430.7279
1 | 2560655.1435 | 1141454.2933 | 2560674.1404 | 1141455.592 | 2560682.2179 | 1141453.5451
2 | 2560655.1435 | 1141454.2933 | 2560651.0341 | 1141454.8204 | 2560644.5524 | 1141455.8411 | 2560639.18 | 1141456.3825
3 | 2560655.1435 | 1141454.2933 | 2560656.5661 | 1141456.7074
4 | 2560695.8449 | 1141450.0919 | 2560682.2179 | 1141453.5451
5 | 2560615.9852 | 1141458.092 | 2560626.3832 | 1141457.672 | 2560639.18 | 1141456.3825
6 | 2560656.5661 | 1141456.7074 | 2560635.7704 | 1141500.3086
7 | 2560695.8449 | 1141450.0919 | 2560692.9122 | 1141455.3915 | 2560689.3461 | 1141465.4294
8 | 2560695.8449 | 1141450.0919 | 2560695.8445 | 1141444.1333
9 | 2560572.4918 | 1141459.8036 | 2560579.1488 | 1141459.7377 | 2560588.1783 | 1141459.2117 | 2560608.9754 | 1141458.3751 | 2560615.9852 | 1141458.092
10 | 2560670.2 | 1141491.3915 | 2560673.4047 | 1141486.5348 | 2560675.8343 | 1141484.2288 | 2560677.5581 | 1141483.3282 | 2560680.3021 | 1141482.0763 | 2560684.2446 | 1141476.003 | 2560689.3416 | 1141465.4422 | 2560689.3461 | 1141465.4294
11 | 2560695.8445 | 1141444.1333 | 2560701.4078 | 1141437.8716 | 2560704.3389 | 1141429.9596 | 2560707.3104 | 1141425.8714 | 2560712.6048 | 1141422.7468
12 | 2560561.4028 | 1141475.6843 | 2560570.9336 | 1141462.5152 | 2560572.4918 | 1141459.8036
13 | 2560572.4918 | 1141459.8036 | 2560572.3399 | 1141445.2947
14 | 2560670.2 | 1141491.3915 | 2560665.5611 | 1141504.9954 | 2560663.1323 | 1141509.7607
15 | 2560663.1323 | 1141509.7607 | 2560641.2121 | 1141552.7677 | 2560640.7794 | 1141553.359
16 | 2560561.4028 | 1141475.6843 | 2560561.9327 | 1141484.9856 | 2560561.8314 | 1141490.1409
17 | 2560561.5581 | 1141504.0644 | 2560561.8314 | 1141490.1409
18 | 2560738.0356 | 1141383.1159 | 2560736.9896 | 1141373.6179 | 2560733.5505 | 1141364.9581
19 | 2560738.0356 | 1141383.1159 | 2560734.1976 | 1141384.008 | 2560731.5496 | 1141387.0157 | 2560728.5492 | 1141392.5715
20 | 2560738.0356 | 1141383.1159 | 2560737.2944 | 1141388.5235 | 2560738.6717 | 1141394.5953 | 2560741.8823 | 1141397.6871 | 2560741.8823 | 1141397.6871
21 | 2560738.0356 | 1141383.1159 | 2560739.2328 | 1141380.1515
22 | 2560728.5492 | 1141392.5715 | 2560726.5439 | 1141398.6432 | 2560725.9685 | 1141405.8839 | 2560723.4327 | 1141412.8738
23 | 2560728.5492 | 1141392.5715 | 2560721.7995 | 1141394.8915
24 | 2560759.661 | 1141388.2245 | 2560759.4281 | 1141388.657 | 2560757.5591 | 1141392.0486 | 2560755.1442 | 1141395.4328 | 2560750.9381 | 1141398.8286 | 2560745.8038 | 1141398.9844 | 2560741.8823 | 1141397.6871
25 | 2560712.6048 | 1141422.7468 | 2560715.4816 | 1141421.049 | 2560718.0512 | 1141418.9867 | 2560722.4192 | 1141415.6676 | 2560723.4327 | 1141412.8738
26 | 2560721.7995 | 1141394.8915 | 2560721.6918 | 1141394.9285 | 2560716.7054 | 1141397.0056
27 | 2560769.0604 | 1141377.9776 | 2560764.4793 | 1141381.6316 | 2560761.4106 | 1141384.9755 | 2560759.661 | 1141388.2245
28 | 2560688.2418 | 1141407.7312 | 2560696.4037 | 1141405.0098 | 2560698.3095 | 1141404.2823
29 | 2560688.2418 | 1141407.7312 | 2560689.3537 | 1141412.8992
30 | 2560698.3095 | 1141404.2823 | 2560706.103 | 1141401.307
31 | 2560716.7054 | 1141397.0056 | 2560709.4096 | 1141400.0446 | 2560706.103 | 1141401.307
32 | 2560769.0604 | 1141377.9776 | 2560773.7976 | 1141378.2247 | 2560779.6543 | 1141381.5549 | 2560794.7763 | 1141392.2284
33 | 2560794.7763 | 1141392.2284 | 2560786.1728 | 1141402.6898 | 2560781.6607 | 1141406.3099 | 2560777.3066 | 1141410.5849 | 2560774.3274 | 1141415.8514 | 2560771.3109 | 1141429.5354
34 | 2560741.511 | 1141509.8667 | 2560758.2958 | 1141469.8951
35 | 2560771.3109 | 1141429.5354 | 2560766.9652 | 1141449.2497 | 2560758.2958 | 1141469.8951
36 | 2560738.4572 | 1141524.2848 | 2560738.7671 | 1141516.401 | 2560741.511 | 1141509.8667
37 | 2560738.4572 | 1141524.2848 | 2560735.1695 | 1141529.3755 | 2560726.36 | 1141539.2931
38 | 2560738.4572 | 1141524.2848 | 2560745.8693 | 1141513.8867 | 2560748.682 | 1141510.4745
39 | 2560726.36 | 1141539.2931 | 2560717.9072 | 1141548.8091 | 2560701.2349 | 1141571.4405 | 2560689.6188 | 1141585.5013 | 2560682.2275 | 1141596.7108 | 2560680.9758 | 1141599.372
40 | 2560771.1025 | 1141483.2749 | 2560748.682 | 1141510.4745
41 | 2560679.7866 | 1141601.9002 | 2560680.9758 | 1141599.372
42 | 2560771.1025 | 1141483.2749 | 2560775.2035 | 1141478.2996 | 2560784.4971 | 1141466.8218
43 | 2560784.4971 | 1141466.8218 | 2560786.6973 | 1141464.1045
44 | 2560679.7866 | 1141601.9002 | 2560673.8721 | 1141614.4744 | 2560668.134 | 1141630.4311 | 2560665.8592 | 1141636.2147
45 | 2560588.5545 | 1141479.7629 | 2560585.3921 | 1141490.6908
46 | 2560582.4622 | 1141500.8147 | 2560585.3921 | 1141490.6908
47 | 2560582.4622 | 1141500.8147 | 2560588.2101 | 1141502.7892 | 2560591.3502 | 1141510.3724 | 2560593.8497 | 1141514.0579 | 2560597.163 | 1141516.4041 | 2560604.2665 | 1141518.7922
48 | 2560582.4622 | 1141500.8147 | 2560579.8548 | 1141502.9551 | 2560577.1813 | 1141503.7473
49 | 2560604.2665 | 1141518.7922 | 2560599.9353 | 1141529.1792
50 | 2560577.1813 | 1141503.7473 | 2560576.6707 | 1141503.8986 | 2560571.13 | 1141503.9625
51 | 2560561.5581 | 1141504.0644 | 2560567.7231 | 1141504.0017 | 2560571.13 | 1141503.9625

## bus_geodata
| x | y | coords
0 | 2560631.0611 | 1141430.7279
1 | 2560655.1435 | 1141454.2933
2 | 2560682.2179 | 1141453.5451
3 | 2560639.18 | 1141456.3825
4 | 2560656.5661 | 1141456.7074
5 | 2560695.8449 | 1141450.0919
6 | 2560615.9852 | 1141458.092
7 | 2560635.7704 | 1141500.3086
8 | 2560689.3461 | 1141465.4294
9 | 2560695.8445 | 1141444.1333
10 | 2560572.4918 | 1141459.8036
11 | 2560670.2 | 1141491.3915
12 | 2560663.1323 | 1141509.7607
13 | 2560561.4028 | 1141475.6843
14 | 2560561.8314 | 1141490.1409
15 | 2560572.3399 | 1141445.2947
16 | 2560733.5505 | 1141364.9581
17 | 2560738.0356 | 1141383.1159
18 | 2560728.5492 | 1141392.5715
19 | 2560741.8823 | 1141397.6871
20 | 2560739.2328 | 1141380.1515
21 | 2560723.4327 | 1141412.8738
22 | 2560721.7995 | 1141394.8915
23 | 2560759.661 | 1141388.2245
24 | 2560688.2418 | 1141407.7312
25 | 2560698.3095 | 1141404.2823
26 | 2560689.3537 | 1141412.8992
27 | 2560706.103 | 1141401.307
28 | 2560716.7054 | 1141397.0056
29 | 2560712.6048 | 1141422.7468
30 | 2560769.0604 | 1141377.9776
31 | 2560794.7763 | 1141392.2284
32 | 2560640.7794 | 1141553.359
33 | 2560758.2958 | 1141469.8951
34 | 2560741.511 | 1141509.8667
35 | 2560771.3109 | 1141429.5354
36 | 2560738.4572 | 1141524.2848
37 | 2560726.36 | 1141539.2931
38 | 2560748.682 | 1141510.4745
39 | 2560680.9758 | 1141599.372
40 | 2560771.1025 | 1141483.2749
41 | 2560784.4971 | 1141466.8218
42 | 2560786.6973 | 1141464.1045
43 | 2560679.7866 | 1141601.9002
44 | 2560665.8592 | 1141636.2147
45 | 2560588.5545 | 1141479.7629
46 | 2560585.3921 | 1141490.6908
47 | 2560582.4622 | 1141500.8147
48 | 2560604.2665 | 1141518.7922
49 | 2560577.1813 | 1141503.7473
50 | 2560599.9353 | 1141529.1792
51 | 2560571.13 | 1141503.9625
52 | 2560561.5581 | 1141504.0644
53 | 2560655.1435 | 1141454.2933

## line_std_types
| c_nf_per_km | r_ohm_per_km | x_ohm_per_km | max_i_ka | type | q_mm2 | alpha | voltage_rating
NAYY 4x50 SE | 210 | 0.642 | 0.083 | 0.142 | cs | 50 | 0.00403 | LV
NAYY 4x120 SE | 264 | 0.225 | 0.08 | 0.242 | cs | 120 | 0.00403 | LV
NAYY 4x150 SE | 261 | 0.208 | 0.08 | 0.27 | cs | 150 | 0.00403 | LV
NA2XS2Y 1x95 RM/25 12/20 kV | 216 | 0.313 | 0.132 | 0.252 | cs | 95 | 0.00403 | MV
NA2XS2Y 1x185 RM/25 12/20 kV | 273 | 0.161 | 0.117 | 0.362 | cs | 185 | 0.00403 | MV
NA2XS2Y 1x240 RM/25 12/20 kV | 304 | 0.122 | 0.112 | 0.421 | cs | 240 | 0.00403 | MV
NA2XS2Y 1x95 RM/25 6/10 kV | 315 | 0.313 | 0.123 | 0.249 | cs | 95 | 0.00403 | MV
NA2XS2Y 1x185 RM/25 6/10 kV | 406 | 0.161 | 0.11 | 0.358 | cs | 185 | 0.00403 | MV
NA2XS2Y 1x240 RM/25 6/10 kV | 456 | 0.122 | 0.105 | 0.416 | cs | 240 | 0.00403 | MV
NA2XS2Y 1x150 RM/25 12/20 kV | 250 | 0.206 | 0.116 | 0.319 | cs | 150 | 0.00403 | MV
NA2XS2Y 1x120 RM/25 12/20 kV | 230 | 0.253 | 0.119 | 0.283 | cs | 120 | 0.00403 | MV
NA2XS2Y 1x70 RM/25 12/20 kV | 190 | 0.443 | 0.132 | 0.22 | cs | 70 | 0.00403 | MV
NA2XS2Y 1x150 RM/25 6/10 kV | 360 | 0.206 | 0.11 | 0.315 | cs | 150 | 0.00403 | MV
NA2XS2Y 1x120 RM/25 6/10 kV | 340 | 0.253 | 0.113 | 0.28 | cs | 120 | 0.00403 | MV
NA2XS2Y 1x70 RM/25 6/10 kV | 280 | 0.443 | 0.123 | 0.217 | cs | 70 | 0.00403 | MV
N2XS(FL)2Y 1x120 RM/35 64/110 kV | 112 | 0.153 | 0.166 | 0.366 | cs | 120 | 0.00393 | HV
N2XS(FL)2Y 1x185 RM/35 64/110 kV | 125 | 0.099 | 0.156 | 0.457 | cs | 185 | 0.00393 | HV
N2XS(FL)2Y 1x240 RM/35 64/110 kV | 135 | 0.075 | 0.149 | 0.526 | cs | 240 | 0.00393 | HV
N2XS(FL)2Y 1x300 RM/35 64/110 kV | 144 | 0.06 | 0.144 | 0.588 | cs | 300 | 0.00393 | HV
15-AL1/3-ST1A 0.4 | 11 | 1.8769 | 0.35 | 0.105 | ol | 16 | 0.00403 | LV
24-AL1/4-ST1A 0.4 | 11.25 | 1.2012 | 0.335 | 0.14 | ol | 24 | 0.00403 | LV
48-AL1/8-ST1A 0.4 | 12.2 | 0.5939 | 0.3 | 0.21 | ol | 48 | 0.00403 | LV
94-AL1/15-ST1A 0.4 | 13.2 | 0.306 | 0.29 | 0.35 | ol | 94 | 0.00403 | LV
34-AL1/6-ST1A 10.0 | 9.7 | 0.8342 | 0.36 | 0.17 | ol | 34 | 0.00403 | MV
48-AL1/8-ST1A 10.0 | 10.1 | 0.5939 | 0.35 | 0.21 | ol | 48 | 0.00403 | MV
70-AL1/11-ST1A 10.0 | 10.4 | 0.4132 | 0.339 | 0.29 | ol | 70 | 0.00403 | MV
94-AL1/15-ST1A 10.0 | 10.75 | 0.306 | 0.33 | 0.35 | ol | 94 | 0.00403 | MV
122-AL1/20-ST1A 10.0 | 11.1 | 0.2376 | 0.323 | 0.41 | ol | 122 | 0.00403 | MV
149-AL1/24-ST1A 10.0 | 11.25 | 0.194 | 0.315 | 0.47 | ol | 149 | 0.00403 | MV
34-AL1/6-ST1A 20.0 | 9.15 | 0.8342 | 0.382 | 0.17 | ol | 34 | 0.00403 | MV
48-AL1/8-ST1A 20.0 | 9.5 | 0.5939 | 0.372 | 0.21 | ol | 48 | 0.00403 | MV
70-AL1/11-ST1A 20.0 | 9.7 | 0.4132 | 0.36 | 0.29 | ol | 70 | 0.00403 | MV
94-AL1/15-ST1A 20.0 | 10 | 0.306 | 0.35 | 0.35 | ol | 94 | 0.00403 | MV
122-AL1/20-ST1A 20.0 | 10.3 | 0.2376 | 0.344 | 0.41 | ol | 122 | 0.00403 | MV
149-AL1/24-ST1A 20.0 | 10.5 | 0.194 | 0.337 | 0.47 | ol | 149 | 0.00403 | MV
184-AL1/30-ST1A 20.0 | 10.75 | 0.1571 | 0.33 | 0.535 | ol | 184 | 0.00403 | MV
243-AL1/39-ST1A 20.0 | 11 | 0.1188 | 0.32 | 0.645 | ol | 243 | 0.00403 | MV
48-AL1/8-ST1A 110.0 | 8 | 0.5939 | 0.46 | 0.21 | ol | 48 | 0.00403 | HV
70-AL1/11-ST1A 110.0 | 8.4 | 0.4132 | 0.45 | 0.29 | ol | 70 | 0.00403 | HV
94-AL1/15-ST1A 110.0 | 8.65 | 0.306 | 0.44 | 0.35 | ol | 94 | 0.00403 | HV
122-AL1/20-ST1A 110.0 | 8.5 | 0.2376 | 0.43 | 0.41 | ol | 122 | 0.00403 | HV
149-AL1/24-ST1A 110.0 | 8.75 | 0.194 | 0.41 | 0.47 | ol | 149 | 0.00403 | HV
184-AL1/30-ST1A 110.0 | 8.8 | 0.1571 | 0.4 | 0.535 | ol | 184 | 0.00403 | HV
243-AL1/39-ST1A 110.0 | 9 | 0.1188 | 0.39 | 0.645 | ol | 243 | 0.00403 | HV
305-AL1/39-ST1A 110.0 | 9.2 | 0.0949 | 0.38 | 0.74 | ol | 305 | 0.00403 | HV
490-AL1/64-ST1A 110.0 | 9.75 | 0.059 | 0.37 | 0.96 | ol | 490 | 0.00403 | HV
679-AL1/86-ST1A 110.0 | 9.95 | 0.042 | 0.36 | 1.15 | ol | 679 | 0.00403 | HV
490-AL1/64-ST1A 220.0 | 10 | 0.059 | 0.285 | 0.96 | ol | 490 | 0.00403 | HV
679-AL1/86-ST1A 220.0 | 11.7 | 0.042 | 0.275 | 1.15 | ol | 679 | 0.00403 | HV
490-AL1/64-ST1A 380.0 | 11 | 0.059 | 0.253 | 0.96 | ol | 490 | 0.00403 | HV
679-AL1/86-ST1A 380.0 | 14.6 | 0.042 | 0.25 | 1.15 | ol | 679 | 0.00403 | HV

## trafo_std_types
| i0_percent | pfe_kw | vkr_percent | sn_mva | vn_lv_kv | vn_hv_kv | vk_percent | shift_degree | vector_group | tap_side | tap_neutral | tap_min | tap_max | tap_step_degree | tap_step_percent | tap_phase_shifter
160 MVA 380/110 kV | 0.06 | 60 | 0.25 | 160 | 110 | 380 | 12.2 | 0 | Yy0 | hv | 0 | -9 | 9 | 0 | 1.5 | FALSE
100 MVA 220/110 kV | 0.06 | 55 | 0.26 | 100 | 110 | 220 | 12 | 0 | Yy0 | hv | 0 | -9 | 9 | 0 | 1.5 | FALSE
63 MVA 110/20 kV | 0.04 | 22 | 0.32 | 63 | 20 | 110 | 18 | 150 | YNd5 | hv | 0 | -9 | 9 | 0 | 1.5 | FALSE
40 MVA 110/20 kV | 0.05 | 18 | 0.34 | 40 | 20 | 110 | 16.2 | 150 | YNd5 | hv | 0 | -9 | 9 | 0 | 1.5 | FALSE
25 MVA 110/20 kV | 0.07 | 14 | 0.41 | 25 | 20 | 110 | 12 | 150 | YNd5 | hv | 0 | -9 | 9 | 0 | 1.5 | FALSE
63 MVA 110/10 kV | 0.04 | 22 | 0.32 | 63 | 10 | 110 | 18 | 150 | YNd5 | hv | 0 | -9 | 9 | 0 | 1.5 | FALSE
40 MVA 110/10 kV | 0.05 | 18 | 0.34 | 40 | 10 | 110 | 16.2 | 150 | YNd5 | hv | 0 | -9 | 9 | 0 | 1.5 | FALSE
25 MVA 110/10 kV | 0.07 | 14 | 0.41 | 25 | 10 | 110 | 12 | 150 | YNd5 | hv | 0 | -9 | 9 | 0 | 1.5 | FALSE
0.25 MVA 20/0.4 kV | 0.32 | 0.8 | 1.44 | 0.25 | 0.4 | 20 | 6 | 150 | Yzn5 | hv | 0 | -2 | 2 | 0 | 2.5 | FALSE
0.4 MVA 20/0.4 kV | 0.3375 | 1.35 | 1.425 | 0.4 | 0.4 | 20 | 6 | 150 | Dyn5 | hv | 0 | -2 | 2 | 0 | 2.5 | FALSE
0.63 MVA 20/0.4 kV | 0.2619 | 1.65 | 1.206 | 0.63 | 0.4 | 20 | 6 | 150 | Dyn5 | hv | 0 | -2 | 2 | 0 | 2.5 | FALSE
0.25 MVA 10/0.4 kV | 0.24 | 0.6 | 1.2 | 0.25 | 0.4 | 10 | 4 | 150 | Dyn5 | hv | 0 | -2 | 2 | 0 | 2.5 | FALSE
0.4 MVA 10/0.4 kV | 0.2375 | 0.95 | 1.325 | 0.4 | 0.4 | 10 | 4 | 150 | Dyn5 | hv | 0 | -2 | 2 | 0 | 2.5 | FALSE
0.63 MVA 10/0.4 kV | 0.1873 | 1.18 | 1.0794 | 0.63 | 0.4 | 10 | 4 | 150 | Dyn5 | hv | 0 | -2 | 2 | 0 | 2.5 | FALSE

## trafo3w_std_types
| sn_hv_mva | sn_mv_mva | sn_lv_mva | vn_hv_kv | vn_mv_kv | vn_lv_kv | vk_hv_percent | vk_mv_percent | vk_lv_percent | vkr_hv_percent | vkr_mv_percent | vkr_lv_percent | pfe_kw | i0_percent | shift_mv_degree | shift_lv_degree | vector_group | tap_side | tap_neutral | tap_min | tap_max | tap_step_percent
63/25/38 MVA 110/20/10 kV | 63 | 25 | 38 | 110 | 20 | 10 | 10.4 | 10.4 | 10.4 | 0.28 | 0.32 | 0.35 | 35 | 0.89 | 0 | 0 | YN0yn0yn0 | hv | 0 | -10 | 10 | 1.2
63/25/38 MVA 110/10/10 kV | 63 | 25 | 38 | 110 | 10 | 10 | 10.4 | 10.4 | 10.4 | 0.28 | 0.32 | 0.35 | 35 | 0.89 | 0 | 0 | YN0yn0yn0 | hv | 0 | -10 | 10 | 1.2

## fuse_std_types
| fuse_type | i_rated_a | t_avg | t_min | t_total | x_avg | x_min | x_total
HV 100A | HV 100A | 100 | 0 | [10.0, 3.64, 0.854, 0.281, 0.1, 0.0531, 0.022, 0.01] | [10.0, 4.267, 1.21, 0.403, 0.1, 0.058, 0.022, 0.01] | 0 | [300.0, 350.0, 450.0, 550.0, 700.0, 850.0, 1200.0, 1752.0] | [600.0, 700.0, 900.0, 1150.0, 1665.0, 2000.0, 3000.0, 4313.0]
HV 10A | HV 10A | 10 | 0 | [10.0, 1675.0, 0.344, 0.156, 0.1, 0.0417, 0.0171, 0.01] | [10.0, 1.3, 0.3, 0.155, 0.1, 0.0555, 0.023, 0.01] | 0 | [30.0, 32.0, 35.0, 37.0, 39.0, 50.0, 70.0, 88.0] | [60.0, 70.0, 80.0, 87.0, 94.0, 110.0, 150.0, 216.0]
HV 125A | HV 125A | 125 | 0 | [10.0, 1.82, 0.344, 0.1, 0.0467, 0.0269, 0.01] | [10.0, 2.478, 0.426, 0.1, 0.0427, 0.0211, 0.01] | 0 | [375.0, 500.0, 700.0, 925.0, 1200.0, 1500.0, 2341.0] | [750.0, 1000.0, 1500.0, 2200.0, 3000.0, 4000.0, 5765.0]
HV 160A | HV 160A | 160 | 0 | [10.0, 4.15, 1.03, 0.198, 0.1, 0.051, 0.0172, 0.01] | [10.0, 2.3, 0.734, 0.274, 0.1, 0.046, 0.0177, 0.01] | 0 | [480.0, 550.0, 700.0, 1000.0, 1260.0, 1600.0, 2500.0, 3227.0] | [960.0, 1300.0, 1700.0, 2200.0, 2996.0, 4000.0, 6000.0, 7946.0]
HV 16A | HV 16A | 16 | 0 | [10.0, 0.352, 0.164, 0.1, 0.0649, 0.0342, 0.01] | [10.0, 2.34, 0.722, 0.181, 0.1, 0.055, 0.0296, 0.01] | 0 | [48.0, 60.0, 65.0, 71.0, 80.0, 100.0, 162.0] | [96.0, 110.0, 125.0, 150.0, 168.0, 200.0, 250.0, 398.0]
HV 200A | HV 200A | 200 | 0 | [10.0, 4.267, 1.21, 0.403, 0.1, 0.058, 0.022, 0.01] | [10.0, 3.73, 1.654, 0.328, 0.1, 0.0531, 0.019, 0.01] | 0 | [600.0, 700.0, 900.0, 1150.0, 1665.0, 2000.0, 3000.0, 4313.0] | [1200.0, 1500.0, 1800.0, 2700.0, 3960.0, 5000.0, 7500.0, 10620.0]
HV 20A | HV 20A | 20 | 0 | [10.0, 1.3, 0.3, 0.155, 0.1, 0.0555, 0.023, 0.01] | [10.0, 1.3, 0.161, 0.1, 0.0611, 0.0399, 0.0141, 0.01] | 0 | [60.0, 70.0, 80.0, 87.0, 94.0, 110.0, 150.0, 216.0] | [120.0, 150.0, 200.0, 223.0, 260.0, 300.0, 450.0, 532.0]
HV 25A | HV 25A | 25 | 0 | [10.0, 2.512, 0.833, 0.299, 0.1, 0.0372, 0.0223, 0.01] | [10.0, 3.125, 0.597, 0.198, 0.1, 0.0378, 0.022, 0.01] | 0 | [75.0, 82.0, 90.0, 100.0, 124.0, 170.0, 200.0, 289.0] | [150.0, 170.0, 210.0, 250.0, 294.0, 400.0, 500.0, 711.0]
HV 31.5A | HV 31.5A | 31.5 | 0 | [10.0, 2.34, 0.722, 0.181, 0.1, 0.055, 0.0296, 0.01] | [10.0, 2.84, 0.368, 0.164, 0.1, 0.0621, 0.0378, 0.0195, 0.01] | 0 | [95.0, 110.0, 125.0, 150.0, 165.0, 200.0, 250.0, 390.0] | [189.0, 220.0, 300.0, 350.0, 393.0, 450.0, 530.0, 700.0, 960.0]
HV 40A | HV 40A | 40 | 0 | [10.0, 1.3, 0.161, 0.1, 0.0611, 0.0399, 0.0141, 0.01] | [10.0, 2.05, 0.369, 0.198, 0.1, 0.051, 0.0298, 0.01] | 0 | [120.0, 150.0, 200.0, 223.0, 260.0, 300.0, 450.0, 532.0] | [240.0, 300.0, 400.0, 450.0, 530.0, 650.0, 800.0, 1311.0]
HV 50A | HV 50A | 50 | 0 | [10.0, 3.215, 0.597, 0.198, 0.1, 0.0378, 0.022, 0.01] | [10.0, 3.64, 0.854, 0.281, 0.1, 0.0531, 0.022, 0.01] | 0 | [150.0, 170.0, 210.0, 250.0, 294.0, 400.0, 500.0, 711.0] | [300.0, 350.0, 450.0, 550.0, 700.0, 850.0, 1200.0, 1752.0]
HV 6.3A | HV 6.3A | 6.3 | 0 | [10.0, 1.39, 0.344, 0.168, 0.1, 0.056, 0.0263, 0.01] | [10.0, 1.711, 0.516, 0.198, 0.1, 0.0634, 0.0303, 0.01] | 0 | [19.0, 19.5, 20.4, 20.8, 22.0, 25.0, 32.0, 48.0] | [38.0, 40.0, 43.0, 48.0, 53.0, 60.0, 75.0, 118.0]
HV 63A | HV 63A | 63 | 0 | [10.0, 2.84, 0.368, 0.164, 0.1, 0.0621, 0.0378, 0.0195, 0.01] | [10.0, 1.82, 0.344, 0.1, 0.0467, 0.0269, 0.01] | 0 | [189.0, 220.0, 300.0, 350.0, 393.0, 450.0, 530.0, 700.0, 961.0] | [378.0, 500.0, 700.0, 934.0, 1200.0, 1500.0, 2366.0]
HV 80A | HV 80A | 80 | 0 | [10.0, 2.05, 0.369, 0.198, 0.1, 0.051, 0.0298, 0.01] | [10.0, 4.15, 1.03, 0.198, 0.1, 0.051, 0.0172, 0.01] | 0 | [240.0, 300.0, 400.0, 450.0, 530.0, 650.0, 800.0, 1311.0] | [480.0, 550.0, 700.0, 1000.0, 1260.0, 1600.0, 2500.0, 3227.0]
Siemens NH-1-100 | Siemens NH-1-100 | 100 | [5400.0, 2000.0, 400.0, 20.0, 1.0, 0.2, 0.012, 0.004] | 0 | 0 | [150.0, 190.0, 250.0, 430.0, 900.0, 1250.0, 2700.0, 3600.0] | 0 | 0
Siemens NH-1-125 | Siemens NH-1-125 | 125 | [4800.0, 120.0, 7.0, 0.1, 0.004] | 0 | 0 | [180.0, 400.0, 740.0, 2000.0, 4250.0] | 0 | 0
Siemens NH-1-16 | Siemens NH-1-16 | 16 | [4000.0, 400.0, 2.0, 0.1, 0.04, 0.01] | 0 | 0 | [26.0, 35.0, 75.0, 150.0, 200.0, 300.0] | 0 | 0
Siemens NH-1-160 | Siemens NH-1-160 | 160 | [4800.0, 120.0, 7.0, 0.1, 0.004] | 0 | 0 | [210.0, 500.0, 900.0, 2300.0, 5000.0] | 0 | 0
Siemens NH-1-25 | Siemens NH-1-25 | 25 | [4000.0, 1000.0, 10.0, 0.2, 0.02, 0.01] | 0 | 0 | [40.0, 50.0, 100.0, 210.0, 400.0, 500.0] | 0 | 0
Siemens NH-1-50 | Siemens NH-1-50 | 50 | [4000.0, 40.0, 4.0, 1.0, 0.02, 0.01] | 0 | 0 | [86.0, 200.0, 300.0, 400.0, 1000.0, 1280.0] | 0 | 0
Siemens NH-1-63 | Siemens NH-1-63 | 63 | [4000.0, 100.0, 10.0, 2.0, 0.04, 0.01] | 0 | 0 | [100.0, 200.0, 300.0, 400.0, 1000.0, 1500.0] | 0 | 0
Siemens NH-1-80 | Siemens NH-1-80 | 80 | [4800.0, 120.0, 7.0, 0.1, 0.01] | 0 | 0 | [150.58, 250.0, 450.0, 1150.0, 2470.0] | 0 | 0
Siemens NH-2-1000 | Siemens NH-2-1000 | 1000 | [4800.0, 120.0, 7.0, 0.1, 0.004] | 0 | 0 | [1900.0, 3500.0, 8400.0, 24000.0, 52000.0] | 0 | 0
Siemens NH-2-200 | Siemens NH-2-200 | 200 | [4800.0, 120.0, 7.0, 0.1, 0.004] | 0 | 0 | [280.0, 650.0, 1200.0, 3000.0, 7000.0] | 0 | 0
Siemens NH-2-224 | Siemens NH-2-224 | 224 | [4800.0, 120.0, 7.0, 0.2, 0.04, 0.004] | 0 | 0 | [400.0, 750.0, 1453.0, 3025.0, 4315.0, 7600.0] | 0 | 0
Siemens NH-2-250 | Siemens NH-2-250 | 250 | [4800.0, 120.0, 7.0, 0.1, 0.004] | 0 | 0 | [450.0, 800.0, 1650.0, 4000.0, 8500.0] | 0 | 0
Siemens NH-2-315 | Siemens NH-2-315 | 315 | [4800.0, 120.0, 7.0, 0.1, 0.004] | 0 | 0 | [550.0, 920.0, 1900.0, 5000.0, 11000.0] | 0 | 0
Siemens NH-2-355 | Siemens NH-2-355 | 355 | [4800.0, 120.0, 6.0, 0.1, 0.004] | 0 | 0 | [650.0, 1116.27, 2350.0, 5840.0, 12790.0] | 0 | 0
Siemens NH-2-400 | Siemens NH-2-400 | 400 | [4800.0, 120.0, 7.0, 0.1, 0.004] | 0 | 0 | [720.0, 1350.0, 2800.0, 6500.0, 15000.0] | 0 | 0
Siemens NH-2-425 | Siemens NH-2-425 | 425 | [4800.0, 120.0, 7.0, 0.1, 0.004] | 0 | 0 | [850.0, 1500.0, 3050.0, 7500.0, 16500.0] | 0 | 0
Siemens NH-2-630 | Siemens NH-2-630 | 630 | [4800.0, 120.0, 7.0, 0.1, 0.004] | 0 | 0 | [1200.0, 2000.0, 4800.0, 12000.0, 26000.0] | 0 | 0

## dtypes
| element | column | dtype
0 | bus | name | object
1 | bus | vn_kv | float64
2 | bus | type | object
3 | bus | zone | object
4 | bus | in_service | bool
5 | load | name | object
6 | load | bus | uint32
7 | load | p_mw | float64
8 | load | q_mvar | float64
9 | load | const_z_percent | float64
10 | load | const_i_percent | float64
11 | load | sn_mva | float64
12 | load | scaling | float64
13 | load | in_service | bool
14 | load | type | object
15 | ext_grid | name | object
16 | ext_grid | bus | uint32
17 | ext_grid | vm_pu | float64
18 | ext_grid | va_degree | float64
19 | ext_grid | slack_weight | float64
20 | ext_grid | in_service | bool
21 | line | name | object
22 | line | std_type | object
23 | line | from_bus | uint32
24 | line | to_bus | uint32
25 | line | length_km | float64
26 | line | r_ohm_per_km | float64
27 | line | x_ohm_per_km | float64
28 | line | c_nf_per_km | float64
29 | line | g_us_per_km | float64
30 | line | max_i_ka | float64
31 | line | df | float64
32 | line | parallel | uint32
33 | line | type | object
34 | line | in_service | bool
35 | trafo | name | object
36 | trafo | std_type | object
37 | trafo | hv_bus | uint32
38 | trafo | lv_bus | uint32
39 | trafo | sn_mva | float64
40 | trafo | vn_hv_kv | float64
41 | trafo | vn_lv_kv | float64
42 | trafo | vk_percent | float64
43 | trafo | vkr_percent | float64
44 | trafo | pfe_kw | float64
45 | trafo | i0_percent | float64
46 | trafo | shift_degree | float64
47 | trafo | tap_side | object
48 | trafo | tap_neutral | int32
49 | trafo | tap_min | int32
50 | trafo | tap_max | int32
51 | trafo | tap_step_percent | float64
52 | trafo | tap_step_degree | float64
53 | trafo | tap_pos | int32
54 | trafo | tap_phase_shifter | bool
55 | trafo | parallel | uint32
56 | trafo | df | float64
57 | trafo | in_service | bool
58 | line_geodata | coords | object
59 | bus_geodata | x | float64
60 | bus_geodata | y | float64
61 | bus_geodata | coords | object

## parameters
| version | format_version | converged | OPF_converged | name | f_hz | sn_mva
0 | 2.14.6 | 2.14.0 | FALSE | FALSE |  | 50 | 1