## bus
| name | vn_kv | type | zone | in_service
0 | bus_LV_5886-67_0_6_node_0 | 0.4 | n |  | TRUE
1 | bus_LV_5886-67_0_6_node_1 | 0.4 | n |  | TRUE
2 | bus_LV_5886-67_0_6_node_2 | 0.4 | n |  | TRUE
3 | bus_LV_5886-67_0_6_node_3 | 0.4 | n |  | TRUE
4 | bus_LV_5886-67_0_6_node_4 | 0.4 | n |  | TRUE
5 | bus_LV_5886-67_0_6_node_9 | 0.4 | n |  | TRUE
6 | bus_LV_5886-67_0_6_node_11 | 0.4 | n |  | TRUE
7 | bus_LV_5886-67_0_6_node_8 | 0.4 | n |  | TRUE
8 | bus_LV_5886-67_0_6_node_5 | 0.4 | n |  | TRUE
9 | bus_LV_5886-67_0_6_node_6 | 0.4 | n |  | TRUE
10 | bus_LV_5886-67_0_6_node_56 | 0.4 | n |  | TRUE
11 | bus_LV_5886-67_0_6_node_57 | 0.4 | n |  | TRUE
12 | bus_LV_5886-67_0_6_node_58 | 0.4 | n |  | TRUE
13 | bus_LV_5886-67_0_6_node_7 | 0.4 | n |  | TRUE
14 | bus_LV_5886-67_0_6_node_15 | 0.4 | n |  | TRUE
15 | bus_LV_5886-67_0_6_node_13 | 0.4 | n |  | TRUE
16 | bus_LV_5886-67_0_6_node_14 | 0.4 | n |  | TRUE
17 | bus_LV_5886-67_0_6_node_16 | 0.4 | n |  | TRUE
18 | bus_LV_5886-67_0_6_node_12 | 0.4 | n |  | TRUE
19 | bus_LV_5886-67_0_6_node_79 | 0.4 | n |  | TRUE
20 | bus_LV_5886-67_0_6_node_71 | 0.4 | n |  | TRUE
21 | bus_LV_5886-67_0_6_node_17 | 0.4 | n |  | TRUE
22 | bus_LV_5886-67_0_6_node_18 | 0.4 | n |  | TRUE
23 | bus_LV_5886-67_0_6_node_19 | 0.4 | n |  | TRUE
24 | bus_LV_5886-67_0_6_node_20 | 0.4 | n |  | TRUE
25 | bus_LV_5886-67_0_6_node_21 | 0.4 | n |  | TRUE
26 | bus_LV_5886-67_0_6_node_22 | 0.4 | n |  | TRUE
27 | bus_LV_5886-67_0_6_node_84 | 0.4 | n |  | TRUE
28 | bus_LV_5886-67_0_6_node_53 | 0.4 | n |  | TRUE
29 | bus_LV_5886-67_0_6_node_88 | 0.4 | n |  | TRUE
30 | bus_LV_5886-67_0_6_node_85 | 0.4 | n |  | TRUE
31 | bus_LV_5886-67_0_6_node_44 | 0.4 | n |  | TRUE
32 | bus_LV_5886-67_0_6_node_51 | 0.4 | n |  | TRUE
33 | bus_LV_5886-67_0_6_node_23 | 0.4 | n |  | TRUE
34 | bus_LV_5886-67_0_6_node_24 | 0.4 | n |  | TRUE
35 | bus_LV_5886-67_0_6_node_25 | 0.4 | n |  | TRUE
36 | bus_LV_5886-67_0_6_node_26 | 0.4 | n |  | TRUE
37 | bus_LV_5886-67_0_6_node_27 | 0.4 | n |  | TRUE
38 | bus_LV_5886-67_0_6_node_28 | 0.4 | n |  | TRUE
39 | bus_LV_5886-67_0_6_node_29 | 0.4 | n |  | TRUE
40 | bus_LV_5886-67_0_6_node_69 | 0.4 | n |  | TRUE
41 | bus_LV_5886-67_0_6_node_83 | 0.4 | n |  | TRUE
42 | bus_LV_5886-67_0_6_node_73 | 0.4 | n |  | TRUE
43 | bus_LV_5886-67_0_6_node_72 | 0.4 | n |  | TRUE
44 | bus_LV_5886-67_0_6_node_67 | 0.4 | n |  | TRUE
45 | bus_LV_5886-67_0_6_node_81 | 0.4 | n |  | TRUE
46 | bus_LV_5886-67_0_6_node_30 | 0.4 | n |  | TRUE
47 | bus_LV_5886-67_0_6_node_31 | 0.4 | n |  | TRUE
48 | bus_LV_5886-67_0_6_node_32 | 0.4 | n |  | TRUE
49 | bus_LV_5886-67_0_6_node_33 | 0.4 | n |  | TRUE
50 | bus_LV_5886-67_0_6_node_34 | 0.4 | n |  | TRUE
51 | bus_LV_5886-67_0_6_node_93 | 0.4 | n |  | TRUE
52 | bus_LV_5886-67_0_6_node_64 | 0.4 | n |  | TRUE
53 | bus_LV_5886-67_0_6_node_94 | 0.4 | n |  | TRUE
54 | bus_LV_5886-67_0_6_node_62 | 0.4 | n |  | TRUE
55 | bus_LV_5886-67_0_6_node_35 | 0.4 | n |  | TRUE
56 | bus_LV_5886-67_0_6_node_36 | 0.4 | n |  | TRUE
57 | bus_LV_5886-67_0_6_node_37 | 0.4 | n |  | TRUE
58 | bus_LV_5886-67_0_6_node_38 | 0.4 | n |  | TRUE
59 | bus_LV_5886-67_0_6_node_49 | 0.4 | n |  | TRUE
60 | bus_LV_5886-67_0_6_node_45 | 0.4 | n |  | TRUE
61 | bus_LV_5886-67_0_6_node_63 | 0.4 | n |  | TRUE
62 | bus_LV_5886-67_0_6_node_46 | 0.4 | n |  | TRUE
63 | bus_LV_5886-67_0_6_node_39 | 0.4 | n |  | TRUE
64 | bus_LV_5886-67_0_6_node_40 | 0.4 | n |  | TRUE
65 | bus_LV_5886-67_0_6_node_41 | 0.4 | n |  | TRUE
66 | bus_LV_5886-67_0_6_node_42 | 0.4 | n |  | TRUE
67 | bus_LV_5886-67_0_6_node_43 | 0.4 | n |  | TRUE
68 | bus_LV_5886-67_0_6_node_55 | 0.4 | n |  | TRUE
69 | bus_LV_5886-67_0_6_node_77 | 0.4 | n |  | TRUE
70 | bus_LV_5886-67_0_6_node_75 | 0.4 | n |  | TRUE
71 | bus_LV_5886-67_0_6_node_66 | 0.4 | n |  | TRUE
72 | bus_LV_5886-67_0_6_node_76 | 0.4 | n |  | TRUE
73 | bus_LV_5886-67_0_6_node_47 | 0.4 | n |  | TRUE
74 | bus_LV_5886-67_0_6_node_48 | 0.4 | n |  | TRUE
75 | bus_LV_5886-67_0_6_node_97 | 0.4 | n |  | TRUE
76 | bus_LV_5886-67_0_6_node_105 | 0.4 | n |  | TRUE
77 | bus_LV_5886-67_0_6_node_106 | 0.4 | n |  | TRUE
78 | bus_LV_5886-67_0_6_node_104 | 0.4 | n |  | TRUE
79 | bus_LV_5886-67_0_6_node_65 | 0.4 | n |  | TRUE
80 | bus_LV_5886-67_0_6_node_61 | 0.4 | n |  | TRUE
81 | bus_LV_5886-67_0_6_node_50 | 0.4 | n |  | TRUE
82 | bus_LV_5886-67_0_6_node_52 | 0.4 | n |  | TRUE
83 | bus_LV_5886-67_0_6_node_54 | 0.4 | n |  | TRUE
84 | bus_LV_5886-67_0_6_node_101 | 0.4 | n |  | TRUE
85 | bus_LV_5886-67_0_6_node_98 | 0.4 | n |  | TRUE
86 | bus_LV_5886-67_0_6_node_102 | 0.4 | n |  | TRUE
87 | bus_LV_5886-67_0_6_node_100 | 0.4 | n |  | TRUE
88 | bus_LV_5886-67_0_6_node_60 | 0.4 | n |  | TRUE
89 | bus_LV_5886-67_0_6_node_74 | 0.4 | n |  | TRUE
90 | bus_LV_5886-67_0_6_node_68 | 0.4 | n |  | TRUE
91 | bus_LV_5886-67_0_6_node_70 | 0.4 | n |  | TRUE
92 | bus_LV_5886-67_0_6_node_90 | 0.4 | n |  | TRUE
93 | bus_LV_5886-67_0_6_node_89 | 0.4 | n |  | TRUE
94 | bus_LV_5886-67_0_6_node_78 | 0.4 | n |  | TRUE
95 | bus_LV_5886-67_0_6_node_80 | 0.4 | n |  | TRUE
96 | bus_LV_5886-67_0_6_node_82 | 0.4 | n |  | TRUE
97 | bus_LV_5886-67_0_6_node_96 | 0.4 | n |  | TRUE
98 | bus_LV_5886-67_0_6_node_95 | 0.4 | n |  | TRUE
99 | bus_LV_5886-67_0_6_node_99 | 0.4 | n |  | TRUE
100 | bus_LV_5886-67_0_6_node_91 | 0.4 | n |  | TRUE
101 | bus_LV_5886-67_0_6_node_92 | 0.4 | n |  | TRUE
102 | bus_LV_5886-67_0_6_node_103 | 0.4 | n |  | TRUE
103 | bus_MV_260_0_node_61 | 20 | n |  | TRUE

## load
| name | bus | p_mw | q_mvar | const_z_percent | const_i_percent | sn_mva | scaling | in_service | type
0 | LV_5886-67_0_6_load_0 | 0 | 0.0031411 | 0.00078723 | 0 | 0 |  | 1 | TRUE | wye
1 | LV_5886-67_0_6_load_1 | 1 | 0.0045953 | 0.0011517 | 0 | 0 |  | 1 | TRUE | wye
2 | LV_5886-67_0_6_load_2 | 2 | 0.0071328 | 0.0017877 | 0 | 0 |  | 1 | TRUE | wye
3 | LV_5886-67_0_6_load_4 | 4 | 0.0026146 | 0.00065529 | 0 | 0 |  | 1 | TRUE | wye
4 | LV_5886-67_0_6_load_9 | 5 | 0.0021629 | 0.00054207 | 0 | 0 |  | 1 | TRUE | wye
5 | LV_5886-67_0_6_load_5 | 8 | 0.0026665 | 0.00066828 | 0 | 0 |  | 1 | TRUE | wye
6 | LV_5886-67_0_6_load_6 | 9 | 0.0022087 | 0.00055354 | 0 | 0 |  | 1 | TRUE | wye
7 | LV_5886-67_0_6_load_56 | 10 | 0.0024789 | 0.00062126 | 0 | 0 |  | 1 | TRUE | wye
8 | LV_5886-67_0_6_load_57 | 11 | 0.0025977 | 0.00065105 | 0 | 0 |  | 1 | TRUE | wye
9 | LV_5886-67_0_6_load_58 | 12 | 0.0058659 | 0.0014701 | 0 | 0 |  | 1 | TRUE | wye
10 | LV_5886-67_0_6_load_7 | 13 | 0.0019701 | 0.00049377 | 0 | 0 |  | 1 | TRUE | wye
11 | LV_5886-67_0_6_load_13 | 15 | 0.0026392 | 0.00066144 | 0 | 0 |  | 1 | TRUE | wye
12 | LV_5886-67_0_6_load_14 | 16 | 0.0030287 | 0.00075905 | 0 | 0 |  | 1 | TRUE | wye
13 | LV_5886-67_0_6_load_16 | 17 | 0.0049202 | 0.0012331 | 0 | 0 |  | 1 | TRUE | wye
14 | LV_5886-67_0_6_load_79 | 19 | 0.0016261 | 0.00040753 | 0 | 0 |  | 1 | TRUE | wye
15 | LV_5886-67_0_6_load_17 | 21 | 0.0029525 | 0.00073996 | 0 | 0 |  | 1 | TRUE | wye
16 | LV_5886-67_0_6_load_18 | 22 | 0.0059539 | 0.0014922 | 0 | 0 |  | 1 | TRUE | wye
17 | LV_5886-67_0_6_load_19 | 23 | 0.0024199 | 0.00060649 | 0 | 0 |  | 1 | TRUE | wye
18 | LV_5886-67_0_6_load_20 | 24 | 0.0031389 | 0.00078668 | 0 | 0 |  | 1 | TRUE | wye
19 | LV_5886-67_0_6_load_21 | 25 | 0.0032009 | 0.00080221 | 0 | 0 |  | 1 | TRUE | wye
20 | LV_5886-67_0_6_load_22 | 26 | 0.0021842 | 0.00054741 | 0 | 0 |  | 1 | TRUE | wye
21 | LV_5886-67_0_6_load_84 | 27 | 0.0028452 | 0.00071308 | 0 | 0 |  | 1 | TRUE | wye
22 | LV_5886-67_0_6_load_88 | 29 | 0.0045005 | 0.0011279 | 0 | 0 |  | 1 | TRUE | wye
23 | LV_5886-67_0_6_load_85 | 30 | 0.0010301 | 0.00025817 | 0 | 0 |  | 1 | TRUE | wye
24 | LV_5886-67_0_6_load_44 | 31 | 0.0056798 | 0.0014235 | 0 | 0 |  | 1 | TRUE | wye
25 | LV_5886-67_0_6_load_51 | 32 | 0.0063638 | 0.0015949 | 0 | 0 |  | 1 | TRUE | wye
26 | LV_5886-67_0_6_load_23 | 33 | 0.006311 | 0.0015817 | 0 | 0 |  | 1 | TRUE | wye
27 | LV_5886-67_0_6_load_24 | 34 | 0.0027849 | 0.00069796 | 0 | 0 |  | 1 | TRUE | wye
28 | LV_5886-67_0_6_load_26 | 36 | 0.0020057 | 0.00050267 | 0 | 0 |  | 1 | TRUE | wye
29 | LV_5886-67_0_6_load_27 | 37 | 0.0016492 | 0.00041332 | 0 | 0 |  | 1 | TRUE | wye
30 | LV_5886-67_0_6_load_29 | 39 | 0.0028659 | 0.00071826 | 0 | 0 |  | 1 | TRUE | wye
31 | LV_5886-67_0_6_load_83 | 41 | 0.0015135 | 0.00037932 | 0 | 0 |  | 1 | TRUE | wye
32 | LV_5886-67_0_6_load_73 | 42 | 0.013002 | 0.0032585 | 0 | 0 |  | 1 | TRUE | wye
33 | LV_5886-67_0_6_load_72 | 43 | 0.0084112 | 0.002108 | 0 | 0 |  | 1 | TRUE | wye
34 | LV_5886-67_0_6_load_67 | 44 | 0.0010961 | 0.00027472 | 0 | 0 |  | 1 | TRUE | wye
35 | LV_5886-67_0_6_load_81 | 45 | 0.0022538 | 0.00056486 | 0 | 0 |  | 1 | TRUE | wye
36 | LV_5886-67_0_6_load_30 | 46 | 0.0034625 | 0.00086777 | 0 | 0 |  | 1 | TRUE | wye
37 | LV_5886-67_0_6_load_31 | 47 | 0.0011543 | 0.0002893 | 0 | 0 |  | 1 | TRUE | wye
38 | LV_5886-67_0_6_load_32 | 48 | 0.0046295 | 0.0011603 | 0 | 0 |  | 1 | TRUE | wye
39 | LV_5886-67_0_6_load_33 | 49 | 0.0011848 | 0.00029694 | 0 | 0 |  | 1 | TRUE | wye
40 | LV_5886-67_0_6_load_34 | 50 | 0.0044932 | 0.0011261 | 0 | 0 |  | 1 | TRUE | wye
41 | LV_5886-67_0_6_load_93 | 51 | 0.00082407 | 0.00020653 | 0 | 0 |  | 1 | TRUE | wye
42 | LV_5886-67_0_6_load_64 | 52 | 0.0098809 | 0.0024764 | 0 | 0 |  | 1 | TRUE | wye
43 | LV_5886-67_0_6_load_94 | 53 | 0.0026088 | 0.00065384 | 0 | 0 |  | 1 | TRUE | wye
44 | LV_5886-67_0_6_load_62 | 54 | 0.0078441 | 0.0019659 | 0 | 0 |  | 1 | TRUE | wye
45 | LV_5886-67_0_6_load_35 | 55 | 0.025218 | 0.0063201 | 0 | 0 |  | 1 | TRUE | wye
46 | LV_5886-67_0_6_load_36 | 56 | 0.021212 | 0.0053162 | 0 | 0 |  | 1 | TRUE | wye
47 | LV_5886-67_0_6_load_49 | 59 | 0.0082732 | 0.0020735 | 0 | 0 |  | 1 | TRUE | wye
48 | LV_5886-67_0_6_load_45 | 60 | 0.0056025 | 0.0014041 | 0 | 0 |  | 1 | TRUE | wye
49 | LV_5886-67_0_6_load_39 | 63 | 0.0062533 | 0.0015672 | 0 | 0 |  | 1 | TRUE | wye
50 | LV_5886-67_0_6_load_40 | 64 | 0.010829 | 0.0027141 | 0 | 0 |  | 1 | TRUE | wye
51 | LV_5886-67_0_6_load_42 | 66 | 0.0098619 | 0.0024716 | 0 | 0 |  | 1 | TRUE | wye
52 | LV_5886-67_0_6_load_55 | 68 | 0.0078067 | 0.0019565 | 0 | 0 |  | 1 | TRUE | wye
53 | LV_5886-67_0_6_load_77 | 69 | 0.017653 | 0.0044243 | 0 | 0 |  | 1 | TRUE | wye
54 | LV_5886-67_0_6_load_75 | 70 | 0.0047905 | 0.0012006 | 0 | 0 |  | 1 | TRUE | wye
55 | LV_5886-67_0_6_load_66 | 71 | 0.0073791 | 0.0018494 | 0 | 0 |  | 1 | TRUE | wye
56 | LV_5886-67_0_6_load_47 | 73 | 0.0020418 | 0.00051172 | 0 | 0 |  | 1 | TRUE | wye
57 | LV_5886-67_0_6_load_48 | 74 | 0.0087859 | 0.002202 | 0 | 0 |  | 1 | TRUE | wye
58 | LV_5886-67_0_6_load_97 | 75 | 0.0080152 | 0.0020088 | 0 | 0 |  | 1 | TRUE | wye
59 | LV_5886-67_0_6_load_106 | 77 | 0.008805 | 0.0022067 | 0 | 0 |  | 1 | TRUE | wye
60 | LV_5886-67_0_6_load_65 | 79 | 0.0050556 | 0.0012671 | 0 | 0 |  | 1 | TRUE | wye
61 | LV_5886-67_0_6_load_61 | 80 | 0.0089149 | 0.0022343 | 0 | 0 |  | 1 | TRUE | wye
62 | LV_5886-67_0_6_load_50 | 81 | 0.0065263 | 0.0016356 | 0 | 0 |  | 1 | TRUE | wye
63 | LV_5886-67_0_6_load_52 | 82 | 0.0075896 | 0.0019021 | 0 | 0 |  | 1 | TRUE | wye
64 | LV_5886-67_0_6_load_54 | 83 | 0.0059048 | 0.0014799 | 0 | 0 |  | 1 | TRUE | wye
65 | LV_5886-67_0_6_load_98 | 85 | 0.0043613 | 0.001093 | 0 | 0 |  | 1 | TRUE | wye
66 | LV_5886-67_0_6_load_102 | 86 | 0.030719 | 0.0076988 | 0 | 0 |  | 1 | TRUE | wye
67 | LV_5886-67_0_6_load_100 | 87 | 0.0062782 | 0.0015735 | 0 | 0 |  | 1 | TRUE | wye
68 | LV_5886-67_0_6_load_60 | 88 | 0.002523 | 0.00063232 | 0 | 0 |  | 1 | TRUE | wye
69 | LV_5886-67_0_6_load_74 | 89 | 0.0044453 | 0.0011141 | 0 | 0 |  | 1 | TRUE | wye
70 | LV_5886-67_0_6_load_68 | 90 | 0.0036601 | 0.00091731 | 0 | 0 |  | 1 | TRUE | wye
71 | LV_5886-67_0_6_load_70 | 91 | 0.0065551 | 0.0016429 | 0 | 0 |  | 1 | TRUE | wye
72 | LV_5886-67_0_6_load_90 | 92 | 0.0028977 | 0.00072623 | 0 | 0 |  | 1 | TRUE | wye
73 | LV_5886-67_0_6_load_89 | 93 | 0.0044001 | 0.0011028 | 0 | 0 |  | 1 | TRUE | wye
74 | LV_5886-67_0_6_load_78 | 94 | 0.030002 | 0.0075192 | 0 | 0 |  | 1 | TRUE | wye
75 | LV_5886-67_0_6_load_80 | 95 | 0.0012549 | 0.00031452 | 0 | 0 |  | 1 | TRUE | wye
76 | LV_5886-67_0_6_load_82 | 96 | 0.0024007 | 0.00060166 | 0 | 0 |  | 1 | TRUE | wye
77 | LV_5886-67_0_6_load_96 | 97 | 0.0038389 | 0.00096212 | 0 | 0 |  | 1 | TRUE | wye
78 | LV_5886-67_0_6_load_95 | 98 | 0.0073399 | 0.0018396 | 0 | 0 |  | 1 | TRUE | wye
79 | LV_5886-67_0_6_load_99 | 99 | 0.0026356 | 0.00066055 | 0 | 0 |  | 1 | TRUE | wye
80 | LV_5886-67_0_6_load_91 | 100 | 0.0056989 | 0.0014283 | 0 | 0 |  | 1 | TRUE | wye
81 | LV_5886-67_0_6_load_92 | 101 | 0.002434 | 0.00061002 | 0 | 0 |  | 1 | TRUE | wye
82 | LV_5886-67_0_6_load_103 | 102 | 0.0062868 | 0.0015756 | 0 | 0 |  | 1 | TRUE | wye

## ext_grid
| name | bus | vm_pu | va_degree | slack_weight | in_service
0 |  | 82 | 1 | 0 | 1 | TRUE

## line
| name | std_type | from_bus | to_bus | length_km | r_ohm_per_km | x_ohm_per_km | c_nf_per_km | g_us_per_km | max_i_ka | df | parallel | type | in_service
0 | LV_5886-67_0_6_line_0 |  | 0 | 1 | 0.043215 | 0.125 | 0.08 | 261 | 0 | 0.364 | 1 | 1 | cs | TRUE
1 | LV_5886-67_0_6_line_1 |  | 0 | 2 | 0.0057969 | 0.125 | 0.08 | 261 | 0 | 0.364 | 1 | 1 | cs | TRUE
2 | LV_5886-67_0_6_line_2 |  | 1 | 3 | 0.018398 | 0.125 | 0.08 | 261 | 0 | 0.364 | 1 | 1 | cs | TRUE
3 | LV_5886-67_0_6_line_3 |  | 2 | 4 | 0.025675 | 0.125 | 0.08 | 261 | 0 | 0.364 | 1 | 1 | cs | TRUE
4 | LV_5886-67_0_6_line_4 |  | 3 | 8 | 0.037021 | 0.125 | 0.08 | 261 | 0 | 0.364 | 1 | 1 | cs | TRUE
5 | LV_5886-67_0_6_line_5 |  | 3 | 9 | 0.044976 | 0.125 | 0.08 | 261 | 0 | 0.364 | 1 | 1 | cs | TRUE
6 | LV_5886-67_0_6_line_6 |  | 4 | 13 | 0.013731 | 0.125 | 0.08 | 261 | 0 | 0.364 | 1 | 1 | cs | TRUE
7 | LV_5886-67_0_6_line_7 |  | 5 | 6 | 0.056223 | 0.125 | 0.08 | 261 | 0 | 0.364 | 1 | 1 | cs | TRUE
8 | LV_5886-67_0_6_line_8 |  | 5 | 7 | 0.054493 | 0.125 | 0.08 | 261 | 0 | 0.364 | 1 | 1 | cs | TRUE
9 | LV_5886-67_0_6_line_9 |  | 6 | 18 | 0.026417 | 0.125 | 0.08 | 261 | 0 | 0.364 | 1 | 1 | cs | TRUE
10 | LV_5886-67_0_6_line_10 |  | 7 | 13 | 0.01627 | 0.125 | 0.08 | 261 | 0 | 0.364 | 1 | 1 | cs | TRUE
11 | LV_5886-67_0_6_line_11 |  | 9 | 14 | 0.030547 | 0.125 | 0.08 | 261 | 0 | 0.364 | 1 | 1 | cs | TRUE
12 | LV_5886-67_0_6_line_12 |  | 10 | 11 | 0.03995 | 0.125 | 0.08 | 261 | 0 | 0.364 | 1 | 1 | cs | TRUE
13 | LV_5886-67_0_6_line_13 |  | 10 | 12 | 0.040451 | 0.125 | 0.08 | 261 | 0 | 0.364 | 1 | 1 | cs | TRUE
14 | LV_5886-67_0_6_line_14 |  | 12 | 88 | 0.026802 | 0.125 | 0.08 | 261 | 0 | 0.364 | 1 | 1 | cs | TRUE
15 | LV_5886-67_0_6_line_15 |  | 14 | 17 | 0.0049174 | 0.125 | 0.08 | 261 | 0 | 0.364 | 1 | 1 | cs | TRUE
16 | LV_5886-67_0_6_line_16 |  | 14 | 16 | 0.0099899 | 0.125 | 0.08 | 261 | 0 | 0.364 | 1 | 1 | cs | TRUE
17 | LV_5886-67_0_6_line_17 |  | 15 | 16 | 0.028336 | 0.125 | 0.08 | 261 | 0 | 0.364 | 1 | 1 | cs | TRUE
18 | LV_5886-67_0_6_line_18 |  | 17 | 21 | 0.064009 | 0.125 | 0.08 | 261 | 0 | 0.364 | 1 | 1 | cs | TRUE
19 | LV_5886-67_0_6_line_19 |  | 18 | 19 | 0.035534 | 0.125 | 0.08 | 261 | 0 | 0.364 | 1 | 1 | cs | TRUE
20 | LV_5886-67_0_6_line_20 |  | 19 | 20 | 0.018375 | 0.125 | 0.08 | 261 | 0 | 0.364 | 1 | 1 | cs | TRUE
21 | LV_5886-67_0_6_line_21 |  | 20 | 40 | 0.01218 | 0.125 | 0.08 | 261 | 0 | 0.364 | 1 | 1 | cs | TRUE
22 | LV_5886-67_0_6_line_22 |  | 20 | 89 | 0.010592 | 0.125 | 0.08 | 261 | 0 | 0.364 | 1 | 1 | cs | TRUE
23 | LV_5886-67_0_6_line_23 |  | 22 | 23 | 0.029179 | 0.125 | 0.08 | 261 | 0 | 0.364 | 1 | 1 | cs | TRUE
24 | LV_5886-67_0_6_line_24 |  | 22 | 24 | 0.038115 | 0.125 | 0.08 | 261 | 0 | 0.364 | 1 | 1 | cs | TRUE
25 | LV_5886-67_0_6_line_25 |  | 23 | 25 | 0.0075859 | 0.125 | 0.08 | 261 | 0 | 0.364 | 1 | 1 | cs | TRUE
26 | LV_5886-67_0_6_line_26 |  | 24 | 26 | 0.037827 | 0.125 | 0.08 | 261 | 0 | 0.364 | 1 | 1 | cs | TRUE
27 | LV_5886-67_0_6_line_27 |  | 25 | 27 | 0.032305 | 0.125 | 0.08 | 261 | 0 | 0.364 | 1 | 1 | cs | TRUE
28 | LV_5886-67_0_6_line_28 |  | 26 | 28 | 0.066146 | 0.125 | 0.08 | 261 | 0 | 0.364 | 1 | 1 | cs | TRUE
29 | LV_5886-67_0_6_line_29 |  | 28 | 29 | 0.037161 | 0.125 | 0.08 | 261 | 0 | 0.364 | 1 | 1 | cs | TRUE
30 | LV_5886-67_0_6_line_30 |  | 28 | 30 | 0.063699 | 0.125 | 0.08 | 261 | 0 | 0.364 | 1 | 3 | cs | TRUE
31 | LV_5886-67_0_6_line_31 |  | 28 | 31 | 0.015857 | 0.125 | 0.08 | 261 | 0 | 0.364 | 1 | 1 | cs | TRUE
32 | LV_5886-67_0_6_line_32 |  | 28 | 32 | 0.012533 | 0.125 | 0.08 | 261 | 0 | 0.364 | 1 | 3 | cs | TRUE
33 | LV_5886-67_0_6_line_33 |  | 29 | 85 | 0.032204 | 0.125 | 0.08 | 261 | 0 | 0.364 | 1 | 1 | cs | TRUE
34 | LV_5886-67_0_6_line_34 |  | 30 | 37 | 0.0055787 | 0.125 | 0.08 | 261 | 0 | 0.364 | 1 | 3 | cs | TRUE
35 | LV_5886-67_0_6_line_35 |  | 31 | 65 | 0.004995 | 0.125 | 0.08 | 261 | 0 | 0.364 | 1 | 1 | cs | TRUE
36 | LV_5886-67_0_6_line_36 |  | 32 | 81 | 0.041859 | 0.125 | 0.08 | 261 | 0 | 0.364 | 1 | 3 | cs | TRUE
37 | LV_5886-67_0_6_line_37 |  | 33 | 34 | 0.020066 | 0.125 | 0.08 | 261 | 0 | 0.364 | 1 | 1 | cs | TRUE
38 | LV_5886-67_0_6_line_38 |  | 33 | 35 | 0.025303 | 0.125 | 0.08 | 261 | 0 | 0.364 | 1 | 1 | cs | TRUE
39 | LV_5886-67_0_6_line_39 |  | 34 | 36 | 0.019276 | 0.125 | 0.08 | 261 | 0 | 0.364 | 1 | 1 | cs | TRUE
40 | LV_5886-67_0_6_line_40 |  | 35 | 37 | 0.0041453 | 0.125 | 0.08 | 261 | 0 | 0.364 | 1 | 2 | cs | TRUE
41 | LV_5886-67_0_6_line_41 |  | 35 | 38 | 0.036669 | 0.125 | 0.08 | 261 | 0 | 0.364 | 1 | 1 | cs | TRUE
42 | LV_5886-67_0_6_line_42 |  | 36 | 39 | 0.020991 | 0.125 | 0.08 | 261 | 0 | 0.364 | 1 | 1 | cs | TRUE
43 | LV_5886-67_0_6_line_43 |  | 38 | 40 | 0.038678 | 0.125 | 0.08 | 261 | 0 | 0.364 | 1 | 1 | cs | TRUE
44 | LV_5886-67_0_6_line_44 |  | 38 | 41 | 0.013863 | 0.125 | 0.08 | 261 | 0 | 0.364 | 1 | 1 | cs | TRUE
45 | LV_5886-67_0_6_line_45 |  | 39 | 42 | 0.025262 | 0.125 | 0.08 | 261 | 0 | 0.364 | 1 | 1 | cs | TRUE
46 | LV_5886-67_0_6_line_46 |  | 40 | 43 | 0.048288 | 0.125 | 0.08 | 261 | 0 | 0.364 | 1 | 1 | cs | TRUE
47 | LV_5886-67_0_6_line_47 |  | 40 | 44 | 0.050819 | 0.125 | 0.08 | 261 | 0 | 0.364 | 1 | 1 | cs | TRUE
48 | LV_5886-67_0_6_line_48 |  | 41 | 45 | 0.0060478 | 0.125 | 0.08 | 261 | 0 | 0.364 | 1 | 1 | cs | TRUE
49 | LV_5886-67_0_6_line_49 |  | 44 | 90 | 0.0023434 | 0.125 | 0.08 | 261 | 0 | 0.364 | 1 | 1 | cs | TRUE
50 | LV_5886-67_0_6_line_50 |  | 45 | 95 | 0.028662 | 0.125 | 0.08 | 261 | 0 | 0.364 | 1 | 1 | cs | TRUE
51 | LV_5886-67_0_6_line_51 |  | 46 | 47 | 0.007469 | 0.125 | 0.08 | 261 | 0 | 0.364 | 1 | 1 | cs | TRUE
52 | LV_5886-67_0_6_line_52 |  | 46 | 48 | 0.024252 | 0.125 | 0.08 | 261 | 0 | 0.364 | 1 | 1 | cs | TRUE
53 | LV_5886-67_0_6_line_53 |  | 47 | 49 | 0.00054597 | 0.125 | 0.08 | 261 | 0 | 0.364 | 1 | 1 | cs | TRUE
54 | LV_5886-67_0_6_line_54 |  | 48 | 50 | 0.023621 | 0.125 | 0.08 | 261 | 0 | 0.364 | 1 | 1 | cs | TRUE
55 | LV_5886-67_0_6_line_55 |  | 49 | 51 | 0.050728 | 0.125 | 0.08 | 261 | 0 | 0.364 | 1 | 1 | cs | TRUE
56 | LV_5886-67_0_6_line_56 |  | 50 | 52 | 0.019102 | 0.125 | 0.08 | 261 | 0 | 0.364 | 1 | 1 | cs | TRUE
57 | LV_5886-67_0_6_line_57 |  | 51 | 53 | 0.031833 | 0.125 | 0.08 | 261 | 0 | 0.364 | 1 | 1 | cs | TRUE
58 | LV_5886-67_0_6_line_58 |  | 52 | 54 | 0.027858 | 0.125 | 0.08 | 261 | 0 | 0.364 | 1 | 1 | cs | TRUE
59 | LV_5886-67_0_6_line_59 |  | 54 | 80 | 0.028975 | 0.125 | 0.08 | 261 | 0 | 0.364 | 1 | 1 | cs | TRUE
60 | LV_5886-67_0_6_line_60 |  | 55 | 56 | 0.060451 | 0.125 | 0.08 | 261 | 0 | 0.364 | 1 | 1 | cs | TRUE
61 | LV_5886-67_0_6_line_61 |  | 55 | 57 | 0.027754 | 0.125 | 0.08 | 261 | 0 | 0.364 | 1 | 1 | cs | TRUE
62 | LV_5886-67_0_6_line_62 |  | 57 | 58 | 0.069192 | 0.125 | 0.08 | 261 | 0 | 0.364 | 1 | 1 | cs | TRUE
63 | LV_5886-67_0_6_line_63 |  | 58 | 59 | 0.059647 | 0.125 | 0.08 | 261 | 0 | 0.364 | 1 | 1 | cs | TRUE
64 | LV_5886-67_0_6_line_64 |  | 58 | 60 | 0.03283 | 0.125 | 0.08 | 261 | 0 | 0.364 | 1 | 1 | cs | TRUE
65 | LV_5886-67_0_6_line_65 |  | 59 | 61 | 0.062488 | 0.125 | 0.08 | 261 | 0 | 0.364 | 1 | 1 | cs | TRUE
66 | LV_5886-67_0_6_line_66 |  | 60 | 62 | 0.022086 | 0.125 | 0.08 | 261 | 0 | 0.364 | 1 | 1 | cs | TRUE
67 | LV_5886-67_0_6_line_67 |  | 61 | 79 | 0.00095851 | 0.125 | 0.08 | 261 | 0 | 0.364 | 1 | 1 | cs | TRUE
68 | LV_5886-67_0_6_line_68 |  | 61 | 80 | 0.024908 | 0.125 | 0.08 | 261 | 0 | 0.364 | 1 | 1 | cs | TRUE
69 | LV_5886-67_0_6_line_69 |  | 62 | 73 | 0.028909 | 0.125 | 0.08 | 261 | 0 | 0.364 | 1 | 1 | cs | TRUE
70 | LV_5886-67_0_6_line_70 |  | 62 | 74 | 0.0091858 | 0.125 | 0.08 | 261 | 0 | 0.364 | 1 | 1 | cs | TRUE
71 | LV_5886-67_0_6_line_71 |  | 63 | 64 | 0.07292 | 0.125 | 0.08 | 261 | 0 | 0.364 | 1 | 1 | cs | TRUE
72 | LV_5886-67_0_6_line_72 |  | 63 | 65 | 0.019031 | 0.125 | 0.08 | 261 | 0 | 0.364 | 1 | 1 | cs | TRUE
73 | LV_5886-67_0_6_line_73 |  | 64 | 66 | 0.02411 | 0.125 | 0.08 | 261 | 0 | 0.364 | 1 | 1 | cs | TRUE
74 | LV_5886-67_0_6_line_74 |  | 65 | 67 | 0.006512 | 0.125 | 0.08 | 261 | 0 | 0.364 | 1 | 1 | cs | TRUE
75 | LV_5886-67_0_6_line_75 |  | 66 | 68 | 0.0073642 | 0.125 | 0.08 | 261 | 0 | 0.364 | 1 | 1 | cs | TRUE
76 | LV_5886-67_0_6_line_76 |  | 67 | 69 | 0.030029 | 0.125 | 0.08 | 261 | 0 | 0.364 | 1 | 1 | cs | TRUE
77 | LV_5886-67_0_6_line_77 |  | 67 | 70 | 0.02806 | 0.125 | 0.08 | 261 | 0 | 0.364 | 1 | 1 | cs | TRUE
78 | LV_5886-67_0_6_line_78 |  | 68 | 71 | 0.023473 | 0.125 | 0.08 | 261 | 0 | 0.364 | 1 | 1 | cs | TRUE
79 | LV_5886-67_0_6_line_79 |  | 70 | 72 | 0.013978 | 0.125 | 0.08 | 261 | 0 | 0.364 | 1 | 1 | cs | TRUE
80 | LV_5886-67_0_6_line_80 |  | 72 | 94 | 0.030916 | 0.125 | 0.08 | 261 | 0 | 0.364 | 1 | 1 | cs | TRUE
81 | LV_5886-67_0_6_line_81 |  | 73 | 75 | 0.0095907 | 0.125 | 0.08 | 261 | 0 | 0.364 | 1 | 1 | cs | TRUE
82 | LV_5886-67_0_6_line_82 |  | 74 | 76 | 0.021365 | 0.125 | 0.08 | 261 | 0 | 0.364 | 1 | 1 | cs | TRUE
83 | LV_5886-67_0_6_line_83 |  | 76 | 77 | 0.028921 | 0.125 | 0.08 | 261 | 0 | 0.364 | 1 | 1 | cs | TRUE
84 | LV_5886-67_0_6_line_84 |  | 76 | 78 | 0.028132 | 0.125 | 0.08 | 261 | 0 | 0.364 | 1 | 1 | cs | TRUE
85 | LV_5886-67_0_6_line_85 |  | 78 | 102 | 0.046221 | 0.125 | 0.08 | 261 | 0 | 0.364 | 1 | 1 | cs | TRUE
86 | LV_5886-67_0_6_line_86 |  | 79 | 87 | 0.033781 | 0.125 | 0.08 | 261 | 0 | 0.364 | 1 | 2 | cs | TRUE
87 | LV_5886-67_0_6_line_87 |  | 81 | 82 | 0.018472 | 0.125 | 0.08 | 261 | 0 | 0.364 | 1 | 3 | cs | TRUE
88 | LV_5886-67_0_6_line_88 |  | 82 | 83 | 0.012835 | 0.125 | 0.08 | 261 | 0 | 0.364 | 1 | 3 | cs | TRUE
89 | LV_5886-67_0_6_line_89 |  | 83 | 84 | 0.02143 | 0.125 | 0.08 | 261 | 0 | 0.364 | 1 | 3 | cs | TRUE
90 | LV_5886-67_0_6_line_90 |  | 84 | 86 | 0.065064 | 0.125 | 0.08 | 261 | 0 | 0.364 | 1 | 1 | cs | TRUE
91 | LV_5886-67_0_6_line_91 |  | 84 | 87 | 0.0052049 | 0.125 | 0.08 | 261 | 0 | 0.364 | 1 | 3 | cs | TRUE
92 | LV_5886-67_0_6_line_92 |  | 85 | 99 | 0.065896 | 0.125 | 0.08 | 261 | 0 | 0.364 | 1 | 1 | cs | TRUE
93 | LV_5886-67_0_6_line_93 |  | 88 | 89 | 0.033426 | 0.125 | 0.08 | 261 | 0 | 0.364 | 1 | 1 | cs | TRUE
94 | LV_5886-67_0_6_line_94 |  | 90 | 91 | 0.035853 | 0.125 | 0.08 | 261 | 0 | 0.364 | 1 | 1 | cs | TRUE
95 | LV_5886-67_0_6_line_95 |  | 91 | 92 | 0.012374 | 0.125 | 0.08 | 261 | 0 | 0.364 | 1 | 1 | cs | TRUE
96 | LV_5886-67_0_6_line_96 |  | 92 | 93 | 0.020868 | 0.125 | 0.08 | 261 | 0 | 0.364 | 1 | 1 | cs | TRUE
97 | LV_5886-67_0_6_line_97 |  | 93 | 100 | 0.037435 | 0.125 | 0.08 | 261 | 0 | 0.364 | 1 | 1 | cs | TRUE
98 | LV_5886-67_0_6_line_98 |  | 95 | 96 | 0.0015231 | 0.125 | 0.08 | 261 | 0 | 0.364 | 1 | 1 | cs | TRUE
99 | LV_5886-67_0_6_line_99 |  | 97 | 98 | 0.022633 | 0.125 | 0.08 | 261 | 0 | 0.364 | 1 | 1 | cs | TRUE
100 | LV_5886-67_0_6_line_100 |  | 98 | 101 | 0.016203 | 0.125 | 0.08 | 261 | 0 | 0.364 | 1 | 1 | cs | TRUE
101 | LV_5886-67_0_6_line_101 |  | 100 | 101 | 0.017953 | 0.125 | 0.08 | 261 | 0 | 0.364 | 1 | 1 | cs | TRUE

## trafo
| name | std_type | hv_bus | lv_bus | sn_mva | vn_hv_kv | vn_lv_kv | vk_percent | vkr_percent | pfe_kw | i0_percent | shift_degree | tap_side | tap_neutral | tap_min | tap_max | tap_step_percent | tap_step_degree | tap_pos | tap_phase_shifter | parallel | df | in_service
0 | LV_5886-67_0_6_trafo_52 | 0.63 MVA 20/0.4 kV | 103 | 82 | 0.63 | 20 | 0.4 | 6 | 1.206 | 1.65 | 0.2619 | 150 | hv | 0 | -2 | 2 | 2.5 | 0 | 0 | FALSE | 1 | 1 | TRUE

## line_geodata
| x0 | y0 | x1 | y1 | x2 | y2 | x3 | y3 | x4 | y4 | x5 | y5 | x6 | y6
0 | 2558862.167 | 1143896.9155 | 2558853.7816 | 1143907.1437 | 2558838.7322 | 1143917.9188 | 2558828.4718 | 1143923.0668
1 | 2558862.167 | 1143896.9155 | 2558865.8422 | 1143892.4326
2 | 2558811.5988 | 1143930.333 | 2558820.8963 | 1143926.8676 | 2558828.4718 | 1143923.0668
3 | 2558865.8422 | 1143892.4326 | 2558869.7017 | 1143887.7249 | 2558878.7653 | 1143870.3605
4 | 2558811.5988 | 1143930.333 | 2558815.98 | 1143936.0948 | 2558825.7906 | 1143941.3526 | 2558837.8145 | 1143945.5058 | 2558842.6332 | 1143948.9635 | 2558842.6332 | 1143948.9635
5 | 2558811.5988 | 1143930.333 | 2558806.399 | 1143937.4389 | 2558796.1533 | 1143950.5713 | 2558790.8896 | 1143962.9248 | 2558789.0428 | 1143968.7239
6 | 2558878.7653 | 1143870.3605 | 2558881.0339 | 1143866.0142 | 2558885.6206 | 1143858.4714
7 | 2558988.8219 | 1143891.4582 | 2558987.5461 | 1143890.3107 | 2558947.9305 | 1143852.8729
8 | 2558947.9305 | 1143852.8729 | 2558894.074 | 1143844.5697
9 | 2558988.8219 | 1143891.4582 | 2558970.6176 | 1143910.6476
10 | 2558894.074 | 1143844.5697 | 2558885.6206 | 1143858.4714
11 | 2558780.2333 | 1143997.9712 | 2558786.1955 | 1143977.6644 | 2558789.0428 | 1143968.7239
12 | 2558913.3234 | 1144021.8306 | 2558901.4362 | 1144031.2813 | 2558890.65 | 1144040.6598 | 2558883.4115 | 1144048.2257
13 | 2558913.3234 | 1144021.8306 | 2558918.4033 | 1144017.7919 | 2558945.2971 | 1143997.0528
14 | 2558965.2493 | 1143979.1704 | 2558962.7187 | 1143981.7044 | 2558946.0674 | 1143996.4588 | 2558945.2971 | 1143997.0528
15 | 2558780.2333 | 1143997.9712 | 2558778.4118 | 1143999.0509 | 2558776.8907 | 1144001.4016
16 | 2558780.2333 | 1143997.9712 | 2558788.8316 | 1143992.8851
17 | 2558813.2205 | 1143978.4587 | 2558788.8316 | 1143992.8851
18 | 2558746.1508 | 1144057.0127 | 2558749.3973 | 1144045.2288 | 2558751.3956 | 1144040.8018 | 2558776.8907 | 1144001.4016
19 | 2558970.6176 | 1143910.6476 | 2558982.2258 | 1143915.8378 | 2558988.2574 | 1143923.6229 | 2558997.7348 | 1143932.4778
20 | 2558996.3542 | 1143948.0246 | 2559001.6523 | 1143936.138 | 2558997.7348 | 1143932.4778
21 | 2558996.3542 | 1143948.0246 | 2559005.3968 | 1143939.8366
22 | 2558996.3542 | 1143948.0246 | 2558988.8696 | 1143955.519
23 | 2559168.5732 | 1143892.5256 | 2559182.7958 | 1143867.0478
24 | 2559168.5732 | 1143892.5256 | 2559156.4075 | 1143914.3188 | 2559150.2598 | 1143925.9495
25 | 2559182.7958 | 1143867.0478 | 2559186.4934 | 1143860.4241
26 | 2559132.5831 | 1143959.392 | 2559150.2598 | 1143925.9495
27 | 2559201.9811 | 1143832.0744 | 2559192.3262 | 1143849.9756 | 2559186.4934 | 1143860.4241
28 | 2559126.1564 | 1144021.0008 | 2559120.7238 | 1144008.5981 | 2559117.8216 | 1143996.5339 | 2559123.2829 | 1143976.9868 | 2559132.5831 | 1143959.392
29 | 2559126.1564 | 1144021.0008 | 2559143.352 | 1144006.0097 | 2559151.5251 | 1143994.2164
30 | 2559126.1564 | 1144021.0008 | 2559107.6679 | 1143998.4038 | 2559090.5787 | 1143981.6003 | 2559082.2548 | 1143975.1416
31 | 2559126.1564 | 1144021.0008 | 2559139.0631 | 1144030.2122
32 | 2559126.1564 | 1144021.0008 | 2559121.3098 | 1144025.8473 | 2559117.3147 | 1144029.8832
33 | 2559151.5251 | 1143994.2164 | 2559169.8689 | 1143967.7474
34 | 2559077.8472 | 1143971.7218 | 2559082.2548 | 1143975.1416
35 | 2559143.1289 | 1144033.1139 | 2559139.0631 | 1144030.2122
36 | 2559090.0345 | 1144061.4783 | 2559101.2455 | 1144046.1162 | 2559117.3147 | 1144029.8832
37 | 2559060.3168 | 1143990.0763 | 2559048.8032 | 1144006.5101
38 | 2559074.5721 | 1143969.1806 | 2559071.8437 | 1143973.6237 | 2559060.3168 | 1143990.0763
39 | 2559048.8032 | 1144006.5101 | 2559037.7429 | 1144022.2968
40 | 2559074.5721 | 1143969.1806 | 2559077.8472 | 1143971.7218
41 | 2559041.2036 | 1143954.1 | 2559071.1267 | 1143966.5027 | 2559074.5721 | 1143969.1806
42 | 2559037.7429 | 1144022.2968 | 2559025.6985 | 1144039.4882
43 | 2559041.2036 | 1143954.1 | 2559016.5148 | 1143946.3975 | 2559005.3968 | 1143939.8366
44 | 2559041.2036 | 1143954.1 | 2559047.1147 | 1143944.1991 | 2559048.7236 | 1143942.5109
45 | 2559008.5207 | 1144057.6754 | 2559018.7688 | 1144049.3791 | 2559025.6985 | 1144039.4882
46 | 2559005.3968 | 1143939.8366 | 2558985.8504 | 1143983.992
47 | 2559005.3968 | 1143939.8366 | 2559042.0921 | 1143904.6795
48 | 2559052.8959 | 1143938.1328 | 2559048.7236 | 1143942.5109
49 | 2559042.0921 | 1143904.6795 | 2559043.7842 | 1143903.0583
50 | 2559072.6696 | 1143917.3842 | 2559052.8959 | 1143938.1328
51 | 2558911.7146 | 1144215.9754 | 2558907.0902 | 1144221.0839 | 2558906.7242 | 1144221.5317
52 | 2558911.7146 | 1144215.9754 | 2558917.8742 | 1144209.1709 | 2558930.2803 | 1144200.6091
53 | 2558906.7242 | 1144221.5317 | 2558906.3787 | 1144221.9544
54 | 2558949.7212 | 1144187.1925 | 2558930.2803 | 1144200.6091
55 | 2558906.3787 | 1144221.9544 | 2558887.9022 | 1144244.5603 | 2558875.0475 | 1144251.4183 | 2558868.6463 | 1144254.1572
56 | 2558949.7212 | 1144187.1925 | 2558965.4427 | 1144176.3427
57 | 2558839.3797 | 1144266.6792 | 2558868.6463 | 1144254.1572
58 | 2558965.4427 | 1144176.3427 | 2558988.3708 | 1144160.5195
59 | 2559012.2181 | 1144144.0619 | 2558988.3708 | 1144160.5195
60 | 2559067.3847 | 1144249.4227 | 2559092.7262 | 1144194.5398
61 | 2559055.7502 | 1144274.6199 | 2559067.3847 | 1144249.4227
62 | 2559055.7502 | 1144274.6199 | 2559006.0175 | 1144249.5792 | 2558992.379 | 1144248.5605
63 | 2558992.379 | 1144248.5605 | 2558996.1119 | 1144219.0311 | 2559003.9414 | 1144191.8861 | 2559004.5964 | 1144190.3922
64 | 2558992.379 | 1144248.5605 | 2558992.4378 | 1144256.0528 | 2558992.6311 | 1144281.3892
65 | 2559035.3984 | 1144136.3435 | 2559015.8511 | 1144164.7245 | 2559004.5964 | 1144190.3922
66 | 2558992.7996 | 1144303.4745 | 2558992.6311 | 1144281.3892
67 | 2559035.3984 | 1144136.3435 | 2559035.9634 | 1144135.5693
68 | 2559035.3984 | 1144136.3435 | 2559018.9062 | 1144139.4463 | 2559012.2181 | 1144144.0619
69 | 2558992.7996 | 1144303.4745 | 2559011.52 | 1144304.9255 | 2559021.4411 | 1144306.9864
70 | 2558992.7996 | 1144303.4745 | 2558990.9965 | 1144312.4816
71 | 2559155.5312 | 1144018.6787 | 2559196.7951 | 1143970.6513 | 2559202.8105 | 1143963.1686
72 | 2559143.1289 | 1144033.1139 | 2559155.5312 | 1144018.6787
73 | 2559202.8105 | 1143963.1686 | 2559217.9165 | 1143944.3776
74 | 2559148.1824 | 1144037.2373 | 2559143.1289 | 1144033.1139
75 | 2559217.9165 | 1143944.3776 | 2559222.5306 | 1143938.6381
76 | 2559148.1824 | 1144037.2373 | 2559148.5921 | 1144067.2631
77 | 2559148.1824 | 1144037.2373 | 2559171.5638 | 1144052.7501
78 | 2559237.2373 | 1143920.3439 | 2559222.5306 | 1143938.6381
79 | 2559183.2117 | 1144060.4781 | 2559171.5638 | 1144052.7501
80 | 2559183.2117 | 1144060.4781 | 2559192.109 | 1144030.8693
81 | 2559030.1442 | 1144310.7335 | 2559024.9399 | 1144307.7132 | 2559021.4411 | 1144306.9864
82 | 2558986.8029 | 1144333.4306 | 2558990.9965 | 1144312.4816
83 | 2558986.8029 | 1144333.4306 | 2558975.3484 | 1144359.9865
84 | 2558986.8029 | 1144333.4306 | 2559012.4398 | 1144345.173
85 | 2559012.4398 | 1144345.173 | 2559016.1776 | 1144349.0496 | 2559016.8259 | 1144353.981 | 2559016.2476 | 1144359.321 | 2559001.2071 | 1144385.8439
86 | 2559055.8777 | 1144108.2822 | 2559035.9634 | 1144135.5693
87 | 2559090.0345 | 1144061.4783 | 2559079.1452 | 1144076.3995
88 | 2559071.5787 | 1144086.7676 | 2559079.1452 | 1144076.3995
89 | 2559058.946 | 1144104.0779 | 2559071.5787 | 1144086.7676
90 | 2559058.946 | 1144104.0779 | 2559062.8306 | 1144118.2254 | 2559067.9895 | 1144127.6617 | 2559075.5043 | 1144134.3807 | 2559089.0863 | 1144134.9664 | 2559100.2824 | 1144133.8786 | 2559103.3659 | 1144137.5707
91 | 2559058.946 | 1144104.0779 | 2559055.8777 | 1144108.2822
92 | 2559169.8689 | 1143967.7474 | 2559207.4042 | 1143913.5862
93 | 2558965.2493 | 1143979.1704 | 2558988.8696 | 1143955.519
94 | 2559043.7842 | 1143903.0583 | 2559053.3806 | 1143893.8642 | 2559069.3787 | 1143877.9529
95 | 2559078.1524 | 1143869.2268 | 2559069.3787 | 1143877.9529
96 | 2559093.7009 | 1143855.3163 | 2559080.2788 | 1143867.112 | 2559078.1524 | 1143869.2268
97 | 2559093.7009 | 1143855.3163 | 2559105.4566 | 1143844.9851 | 2559122.3717 | 1143831.258
98 | 2559073.7203 | 1143916.2817 | 2559072.6696 | 1143917.3842
99 | 2559166.4668 | 1143795.4734 | 2559148.8929 | 1143809.7352
100 | 2559136.3117 | 1143819.9452 | 2559148.8929 | 1143809.7352
101 | 2559136.3117 | 1143819.9452 | 2559122.3717 | 1143831.258

## bus_geodata
| x | y | coords
0 | 2558862.167 | 1143896.9155
1 | 2558828.4718 | 1143923.0668
2 | 2558865.8422 | 1143892.4326
3 | 2558811.5988 | 1143930.333
4 | 2558878.7653 | 1143870.3605
5 | 2558947.9305 | 1143852.8729
6 | 2558988.8219 | 1143891.4582
7 | 2558894.074 | 1143844.5697
8 | 2558842.6332 | 1143948.9635
9 | 2558789.0428 | 1143968.7239
10 | 2558913.3234 | 1144021.8306
11 | 2558883.4115 | 1144048.2257
12 | 2558945.2971 | 1143997.0528
13 | 2558885.6206 | 1143858.4714
14 | 2558780.2333 | 1143997.9712
15 | 2558813.2205 | 1143978.4587
16 | 2558788.8316 | 1143992.8851
17 | 2558776.8907 | 1144001.4016
18 | 2558970.6176 | 1143910.6476
19 | 2558997.7348 | 1143932.4778
20 | 2558996.3542 | 1143948.0246
21 | 2558746.1508 | 1144057.0127
22 | 2559168.5732 | 1143892.5256
23 | 2559182.7958 | 1143867.0478
24 | 2559150.2598 | 1143925.9495
25 | 2559186.4934 | 1143860.4241
26 | 2559132.5831 | 1143959.392
27 | 2559201.9811 | 1143832.0744
28 | 2559126.1564 | 1144021.0008
29 | 2559151.5251 | 1143994.2164
30 | 2559082.2548 | 1143975.1416
31 | 2559139.0631 | 1144030.2122
32 | 2559117.3147 | 1144029.8832
33 | 2559060.3168 | 1143990.0763
34 | 2559048.8032 | 1144006.5101
35 | 2559074.5721 | 1143969.1806
36 | 2559037.7429 | 1144022.2968
37 | 2559077.8472 | 1143971.7218
38 | 2559041.2036 | 1143954.1
39 | 2559025.6985 | 1144039.4882
40 | 2559005.3968 | 1143939.8366
41 | 2559048.7236 | 1143942.5109
42 | 2559008.5207 | 1144057.6754
43 | 2558985.8504 | 1143983.992
44 | 2559042.0921 | 1143904.6795
45 | 2559052.8959 | 1143938.1328
46 | 2558911.7146 | 1144215.9754
47 | 2558906.7242 | 1144221.5317
48 | 2558930.2803 | 1144200.6091
49 | 2558906.3787 | 1144221.9544
50 | 2558949.7212 | 1144187.1925
51 | 2558868.6463 | 1144254.1572
52 | 2558965.4427 | 1144176.3427
53 | 2558839.3797 | 1144266.6792
54 | 2558988.3708 | 1144160.5195
55 | 2559067.3847 | 1144249.4227
56 | 2559092.7263 | 1144194.5398
57 | 2559055.7502 | 1144274.6199
58 | 2558992.379 | 1144248.5605
59 | 2559004.5964 | 1144190.3922
60 | 2558992.6311 | 1144281.3892
61 | 2559035.3984 | 1144136.3435
62 | 2558992.7996 | 1144303.4745
63 | 2559155.5312 | 1144018.6788
64 | 2559202.8105 | 1143963.1686
65 | 2559143.1289 | 1144033.1139
66 | 2559217.9165 | 1143944.3776
67 | 2559148.1824 | 1144037.2373
68 | 2559222.5306 | 1143938.6381
69 | 2559148.5921 | 1144067.2631
70 | 2559171.5638 | 1144052.7501
71 | 2559237.2373 | 1143920.3439
72 | 2559183.2117 | 1144060.4781
73 | 2559021.4411 | 1144306.9864
74 | 2558990.9965 | 1144312.4816
75 | 2559030.1442 | 1144310.7335
76 | 2558986.8029 | 1144333.4306
77 | 2558975.3484 | 1144359.9865
78 | 2559012.4398 | 1144345.173
79 | 2559035.9634 | 1144135.5693
80 | 2559012.2181 | 1144144.0619
81 | 2559090.0345 | 1144061.4783
82 | 2559079.1452 | 1144076.3995
83 | 2559071.5787 | 1144086.7676
84 | 2559058.946 | 1144104.0779
85 | 2559169.8689 | 1143967.7474
86 | 2559103.3659 | 1144137.5707
87 | 2559055.8777 | 1144108.2822
88 | 2558965.2493 | 1143979.1704
89 | 2558988.8696 | 1143955.519
90 | 2559043.7842 | 1143903.0583
91 | 2559069.3787 | 1143877.9529
92 | 2559078.1524 | 1143869.2268
93 | 2559093.7009 | 1143855.3163
94 | 2559192.109 | 1144030.8693
95 | 2559072.6696 | 1143917.3842
96 | 2559073.7203 | 1143916.2817
97 | 2559166.4668 | 1143795.4734
98 | 2559148.8929 | 1143809.7352
99 | 2559207.4042 | 1143913.5862
100 | 2559122.3717 | 1143831.258
101 | 2559136.3117 | 1143819.9452
102 | 2559001.2071 | 1144385.8439
103 | 2559058.946 | 1144104.0779

## line_std_types
| c_nf_per_km | r_ohm_per_km | x_ohm_per_km | max_i_ka | type | q_mm2 | alpha | voltage_rating
NAYY 4x50 SE | 210 | 0.642 | 0.083 | 0.142 | cs | 50 | 0.00403 | LV
NAYY 4x120 SE | 264 | 0.225 | 0.08 | 0.242 | cs | 120 | 0.00403 | LV
NAYY 4x150 SE | 261 | 0.208 | 0.08 | 0.27 | cs | 150 | 0.00403 | LV
NA2XS2Y 1x95 RM/25 12/20 kV | 216 | 0.313 | 0.132 | 0.252 | cs | 95 | 0.00403 | MV
NA2XS2Y 1x185 RM/25 12/20 kV | 273 | 0.161 | 0.117 | 0.362 | cs | 185 | 0.00403 | MV
NA2XS2Y 1x240 RM/25 12/20 kV | 304 | 0.122 | 0.112 | 0.421 | cs | 240 | 0.00403 | MV
NA2XS2Y 1x95 RM/25 6/10 kV | 315 | 0.313 | 0.123 | 0.249 | cs | 95 | 0.00403 | MV
NA2XS2Y 1x185 RM/25 6/10 kV | 406 | 0.161 | 0.11 | 0.358 | cs | 185 | 0.00403 | MV
NA2XS2Y 1x240 RM/25 6/10 kV | 456 | 0.122 | 0.105 | 0.416 | cs | 240 | 0.00403 | MV
NA2XS2Y 1x150 RM/25 12/20 kV | 250 | 0.206 | 0.116 | 0.319 | cs | 150 | 0.00403 | MV
NA2XS2Y 1x120 RM/25 12/20 kV | 230 | 0.253 | 0.119 | 0.283 | cs | 120 | 0.00403 | MV
NA2XS2Y 1x70 RM/25 12/20 kV | 190 | 0.443 | 0.132 | 0.22 | cs | 70 | 0.00403 | MV
NA2XS2Y 1x150 RM/25 6/10 kV | 360 | 0.206 | 0.11 | 0.315 | cs | 150 | 0.00403 | MV
NA2XS2Y 1x120 RM/25 6/10 kV | 340 | 0.253 | 0.113 | 0.28 | cs | 120 | 0.00403 | MV
NA2XS2Y 1x70 RM/25 6/10 kV | 280 | 0.443 | 0.123 | 0.217 | cs | 70 | 0.00403 | MV
N2XS(FL)2Y 1x120 RM/35 64/110 kV | 112 | 0.153 | 0.166 | 0.366 | cs | 120 | 0.00393 | HV
N2XS(FL)2Y 1x185 RM/35 64/110 kV | 125 | 0.099 | 0.156 | 0.457 | cs | 185 | 0.00393 | HV
N2XS(FL)2Y 1x240 RM/35 64/110 kV | 135 | 0.075 | 0.149 | 0.526 | cs | 240 | 0.00393 | HV
N2XS(FL)2Y 1x300 RM/35 64/110 kV | 144 | 0.06 | 0.144 | 0.588 | cs | 300 | 0.00393 | HV
15-AL1/3-ST1A 0.4 | 11 | 1.8769 | 0.35 | 0.105 | ol | 16 | 0.00403 | LV
24-AL1/4-ST1A 0.4 | 11.25 | 1.2012 | 0.335 | 0.14 | ol | 24 | 0.00403 | LV
48-AL1/8-ST1A 0.4 | 12.2 | 0.5939 | 0.3 | 0.21 | ol | 48 | 0.00403 | LV
94-AL1/15-ST1A 0.4 | 13.2 | 0.306 | 0.29 | 0.35 | ol | 94 | 0.00403 | LV
34-AL1/6-ST1A 10.0 | 9.7 | 0.8342 | 0.36 | 0.17 | ol | 34 | 0.00403 | MV
48-AL1/8-ST1A 10.0 | 10.1 | 0.5939 | 0.35 | 0.21 | ol | 48 | 0.00403 | MV
70-AL1/11-ST1A 10.0 | 10.4 | 0.4132 | 0.339 | 0.29 | ol | 70 | 0.00403 | MV
94-AL1/15-ST1A 10.0 | 10.75 | 0.306 | 0.33 | 0.35 | ol | 94 | 0.00403 | MV
122-AL1/20-ST1A 10.0 | 11.1 | 0.2376 | 0.323 | 0.41 | ol | 122 | 0.00403 | MV
149-AL1/24-ST1A 10.0 | 11.25 | 0.194 | 0.315 | 0.47 | ol | 149 | 0.00403 | MV
34-AL1/6-ST1A 20.0 | 9.15 | 0.8342 | 0.382 | 0.17 | ol | 34 | 0.00403 | MV
48-AL1/8-ST1A 20.0 | 9.5 | 0.5939 | 0.372 | 0.21 | ol | 48 | 0.00403 | MV
70-AL1/11-ST1A 20.0 | 9.7 | 0.4132 | 0.36 | 0.29 | ol | 70 | 0.00403 | MV
94-AL1/15-ST1A 20.0 | 10 | 0.306 | 0.35 | 0.35 | ol | 94 | 0.00403 | MV
122-AL1/20-ST1A 20.0 | 10.3 | 0.2376 | 0.344 | 0.41 | ol | 122 | 0.00403 | MV
149-AL1/24-ST1A 20.0 | 10.5 | 0.194 | 0.337 | 0.47 | ol | 149 | 0.00403 | MV
184-AL1/30-ST1A 20.0 | 10.75 | 0.1571 | 0.33 | 0.535 | ol | 184 | 0.00403 | MV
243-AL1/39-ST1A 20.0 | 11 | 0.1188 | 0.32 | 0.645 | ol | 243 | 0.00403 | MV
48-AL1/8-ST1A 110.0 | 8 | 0.5939 | 0.46 | 0.21 | ol | 48 | 0.00403 | HV
70-AL1/11-ST1A 110.0 | 8.4 | 0.4132 | 0.45 | 0.29 | ol | 70 | 0.00403 | HV
94-AL1/15-ST1A 110.0 | 8.65 | 0.306 | 0.44 | 0.35 | ol | 94 | 0.00403 | HV
122-AL1/20-ST1A 110.0 | 8.5 | 0.2376 | 0.43 | 0.41 | ol | 122 | 0.00403 | HV
149-AL1/24-ST1A 110.0 | 8.75 | 0.194 | 0.41 | 0.47 | ol | 149 | 0.00403 | HV
184-AL1/30-ST1A 110.0 | 8.8 | 0.1571 | 0.4 | 0.535 | ol | 184 | 0.00403 | HV
243-AL1/39-ST1A 110.0 | 9 | 0.1188 | 0.39 | 0.645 | ol | 243 | 0.00403 | HV
305-AL1/39-ST1A 110.0 | 9.2 | 0.0949 | 0.38 | 0.74 | ol | 305 | 0.00403 | HV
490-AL1/64-ST1A 110.0 | 9.75 | 0.059 | 0.37 | 0.96 | ol | 490 | 0.00403 | HV
679-AL1/86-ST1A 110.0 | 9.95 | 0.042 | 0.36 | 1.15 | ol | 679 | 0.00403 | HV
490-AL1/64-ST1A 220.0 | 10 | 0.059 | 0.285 | 0.96 | ol | 490 | 0.00403 | HV
679-AL1/86-ST1A 220.0 | 11.7 | 0.042 | 0.275 | 1.15 | ol | 679 | 0.00403 | HV
490-AL1/64-ST1A 380.0 | 11 | 0.059 | 0.253 | 0.96 | ol | 490 | 0.00403 | HV
679-AL1/86-ST1A 380.0 | 14.6 | 0.042 | 0.25 | 1.15 | ol | 679 | 0.00403 | HV

## trafo_std_types
| i0_percent | pfe_kw | vkr_percent | sn_mva | vn_lv_kv | vn_hv_kv | vk_percent | shift_degree | vector_group | tap_side | tap_neutral | tap_min | tap_max | tap_step_degree | tap_step_percent | tap_phase_shifter
160 MVA 380/110 kV | 0.06 | 60 | 0.25 | 160 | 110 | 380 | 12.2 | 0 | Yy0 | hv | 0 | -9 | 9 | 0 | 1.5 | FALSE
100 MVA 220/110 kV | 0.06 | 55 | 0.26 | 100 | 110 | 220 | 12 | 0 | Yy0 | hv | 0 | -9 | 9 | 0 | 1.5 | FALSE
63 MVA 110/20 kV | 0.04 | 22 | 0.32 | 63 | 20 | 110 | 18 | 150 | YNd5 | hv | 0 | -9 | 9 | 0 | 1.5 | FALSE
40 MVA 110/20 kV | 0.05 | 18 | 0.34 | 40 | 20 | 110 | 16.2 | 150 | YNd5 | hv | 0 | -9 | 9 | 0 | 1.5 | FALSE
25 MVA 110/20 kV | 0.07 | 14 | 0.41 | 25 | 20 | 110 | 12 | 150 | YNd5 | hv | 0 | -9 | 9 | 0 | 1.5 | FALSE
63 MVA 110/10 kV | 0.04 | 22 | 0.32 | 63 | 10 | 110 | 18 | 150 | YNd5 | hv | 0 | -9 | 9 | 0 | 1.5 | FALSE
40 MVA 110/10 kV | 0.05 | 18 | 0.34 | 40 | 10 | 110 | 16.2 | 150 | YNd5 | hv | 0 | -9 | 9 | 0 | 1.5 | FALSE
25 MVA 110/10 kV | 0.07 | 14 | 0.41 | 25 | 10 | 110 | 12 | 150 | YNd5 | hv | 0 | -9 | 9 | 0 | 1.5 | FALSE
0.25 MVA 20/0.4 kV | 0.32 | 0.8 | 1.44 | 0.25 | 0.4 | 20 | 6 | 150 | Yzn5 | hv | 0 | -2 | 2 | 0 | 2.5 | FALSE
0.4 MVA 20/0.4 kV | 0.3375 | 1.35 | 1.425 | 0.4 | 0.4 | 20 | 6 | 150 | Dyn5 | hv | 0 | -2 | 2 | 0 | 2.5 | FALSE
0.63 MVA 20/0.4 kV | 0.2619 | 1.65 | 1.206 | 0.63 | 0.4 | 20 | 6 | 150 | Dyn5 | hv | 0 | -2 | 2 | 0 | 2.5 | FALSE
0.25 MVA 10/0.4 kV | 0.24 | 0.6 | 1.2 | 0.25 | 0.4 | 10 | 4 | 150 | Dyn5 | hv | 0 | -2 | 2 | 0 | 2.5 | FALSE
0.4 MVA 10/0.4 kV | 0.2375 | 0.95 | 1.325 | 0.4 | 0.4 | 10 | 4 | 150 | Dyn5 | hv | 0 | -2 | 2 | 0 | 2.5 | FALSE
0.63 MVA 10/0.4 kV | 0.1873 | 1.18 | 1.0794 | 0.63 | 0.4 | 10 | 4 | 150 | Dyn5 | hv | 0 | -2 | 2 | 0 | 2.5 | FALSE

## trafo3w_std_types
| sn_hv_mva | sn_mv_mva | sn_lv_mva | vn_hv_kv | vn_mv_kv | vn_lv_kv | vk_hv_percent | vk_mv_percent | vk_lv_percent | vkr_hv_percent | vkr_mv_percent | vkr_lv_percent | pfe_kw | i0_percent | shift_mv_degree | shift_lv_degree | vector_group | tap_side | tap_neutral | tap_min | tap_max | tap_step_percent
63/25/38 MVA 110/20/10 kV | 63 | 25 | 38 | 110 | 20 | 10 | 10.4 | 10.4 | 10.4 | 0.28 | 0.32 | 0.35 | 35 | 0.89 | 0 | 0 | YN0yn0yn0 | hv | 0 | -10 | 10 | 1.2
63/25/38 MVA 110/10/10 kV | 63 | 25 | 38 | 110 | 10 | 10 | 10.4 | 10.4 | 10.4 | 0.28 | 0.32 | 0.35 | 35 | 0.89 | 0 | 0 | YN0yn0yn0 | hv | 0 | -10 | 10 | 1.2

## fuse_std_types
| fuse_type | i_rated_a | t_avg | t_min | t_total | x_avg | x_min | x_total
HV 100A | HV 100A | 100 | 0 | [10.0, 3.64, 0.854, 0.281, 0.1, 0.0531, 0.022, 0.01] | [10.0, 4.267, 1.21, 0.403, 0.1, 0.058, 0.022, 0.01] | 0 | [300.0, 350.0, 450.0, 550.0, 700.0, 850.0, 1200.0, 1752.0] | [600.0, 700.0, 900.0, 1150.0, 1665.0, 2000.0, 3000.0, 4313.0]
HV 10A | HV 10A | 10 | 0 | [10.0, 1675.0, 0.344, 0.156, 0.1, 0.0417, 0.0171, 0.01] | [10.0, 1.3, 0.3, 0.155, 0.1, 0.0555, 0.023, 0.01] | 0 | [30.0, 32.0, 35.0, 37.0, 39.0, 50.0, 70.0, 88.0] | [60.0, 70.0, 80.0, 87.0, 94.0, 110.0, 150.0, 216.0]
HV 125A | HV 125A | 125 | 0 | [10.0, 1.82, 0.344, 0.1, 0.0467, 0.0269, 0.01] | [10.0, 2.478, 0.426, 0.1, 0.0427, 0.0211, 0.01] | 0 | [375.0, 500.0, 700.0, 925.0, 1200.0, 1500.0, 2341.0] | [750.0, 1000.0, 1500.0, 2200.0, 3000.0, 4000.0, 5765.0]
HV 160A | HV 160A | 160 | 0 | [10.0, 4.15, 1.03, 0.198, 0.1, 0.051, 0.0172, 0.01] | [10.0, 2.3, 0.734, 0.274, 0.1, 0.046, 0.0177, 0.01] | 0 | [480.0, 550.0, 700.0, 1000.0, 1260.0, 1600.0, 2500.0, 3227.0] | [960.0, 1300.0, 1700.0, 2200.0, 2996.0, 4000.0, 6000.0, 7946.0]
HV 16A | HV 16A | 16 | 0 | [10.0, 0.352, 0.164, 0.1, 0.0649, 0.0342, 0.01] | [10.0, 2.34, 0.722, 0.181, 0.1, 0.055, 0.0296, 0.01] | 0 | [48.0, 60.0, 65.0, 71.0, 80.0, 100.0, 162.0] | [96.0, 110.0, 125.0, 150.0, 168.0, 200.0, 250.0, 398.0]
HV 200A | HV 200A | 200 | 0 | [10.0, 4.267, 1.21, 0.403, 0.1, 0.058, 0.022, 0.01] | [10.0, 3.73, 1.654, 0.328, 0.1, 0.0531, 0.019, 0.01] | 0 | [600.0, 700.0, 900.0, 1150.0, 1665.0, 2000.0, 3000.0, 4313.0] | [1200.0, 1500.0, 1800.0, 2700.0, 3960.0, 5000.0, 7500.0, 10620.0]
HV 20A | HV 20A | 20 | 0 | [10.0, 1.3, 0.3, 0.155, 0.1, 0.0555, 0.023, 0.01] | [10.0, 1.3, 0.161, 0.1, 0.0611, 0.0399, 0.0141, 0.01] | 0 | [60.0, 70.0, 80.0, 87.0, 94.0, 110.0, 150.0, 216.0] | [120.0, 150.0, 200.0, 223.0, 260.0, 300.0, 450.0, 532.0]
HV 25A | HV 25A | 25 | 0 | [10.0, 2.512, 0.833, 0.299, 0.1, 0.0372, 0.0223, 0.01] | [10.0, 3.125, 0.597, 0.198, 0.1, 0.0378, 0.022, 0.01] | 0 | [75.0, 82.0, 90.0, 100.0, 124.0, 170.0, 200.0, 289.0] | [150.0, 170.0, 210.0, 250.0, 294.0, 400.0, 500.0, 711.0]
HV 31.5A | HV 31.5A | 31.5 | 0 | [10.0, 2.34, 0.722, 0.181, 0.1, 0.055, 0.0296, 0.01] | [10.0, 2.84, 0.368, 0.164, 0.1, 0.0621, 0.0378, 0.0195, 0.01] | 0 | [95.0, 110.0, 125.0, 150.0, 165.0, 200.0, 250.0, 390.0] | [189.0, 220.0, 300.0, 350.0, 393.0, 450.0, 530.0, 700.0, 960.0]
HV 40A | HV 40A | 40 | 0 | [10.0, 1.3, 0.161, 0.1, 0.0611, 0.0399, 0.0141, 0.01] | [10.0, 2.05, 0.369, 0.198, 0.1, 0.051, 0.0298, 0.01] | 0 | [120.0, 150.0, 200.0, 223.0, 260.0, 300.0, 450.0, 532.0] | [240.0, 300.0, 400.0, 450.0, 530.0, 650.0, 800.0, 1311.0]
HV 50A | HV 50A | 50 | 0 | [10.0, 3.215, 0.597, 0.198, 0.1, 0.0378, 0.022, 0.01] | [10.0, 3.64, 0.854, 0.281, 0.1, 0.0531, 0.022, 0.01] | 0 | [150.0, 170.0, 210.0, 250.0, 294.0, 400.0, 500.0, 711.0] | [300.0, 350.0, 450.0, 550.0, 700.0, 850.0, 1200.0, 1752.0]
HV 6.3A | HV 6.3A | 6.3 | 0 | [10.0, 1.39, 0.344, 0.168, 0.1, 0.056, 0.0263, 0.01] | [10.0, 1.711, 0.516, 0.198, 0.1, 0.0634, 0.0303, 0.01] | 0 | [19.0, 19.5, 20.4, 20.8, 22.0, 25.0, 32.0, 48.0] | [38.0, 40.0, 43.0, 48.0, 53.0, 60.0, 75.0, 118.0]
HV 63A | HV 63A | 63 | 0 | [10.0, 2.84, 0.368, 0.164, 0.1, 0.0621, 0.0378, 0.0195, 0.01] | [10.0, 1.82, 0.344, 0.1, 0.0467, 0.0269, 0.01] | 0 | [189.0, 220.0, 300.0, 350.0, 393.0, 450.0, 530.0, 700.0, 961.0] | [378.0, 500.0, 700.0, 934.0, 1200.0, 1500.0, 2366.0]
HV 80A | HV 80A | 80 | 0 | [10.0, 2.05, 0.369, 0.198, 0.1, 0.051, 0.0298, 0.01] | [10.0, 4.15, 1.03, 0.198, 0.1, 0.051, 0.0172, 0.01] | 0 | [240.0, 300.0, 400.0, 450.0, 530.0, 650.0, 800.0, 1311.0] | [480.0, 550.0, 700.0, 1000.0, 1260.0, 1600.0, 2500.0, 3227.0]
Siemens NH-1-100 | Siemens NH-1-100 | 100 | [5400.0, 2000.0, 400.0, 20.0, 1.0, 0.2, 0.012, 0.004] | 0 | 0 | [150.0, 190.0, 250.0, 430.0, 900.0, 1250.0, 2700.0, 3600.0] | 0 | 0
Siemens NH-1-125 | Siemens NH-1-125 | 125 | [4800.0, 120.0, 7.0, 0.1, 0.004] | 0 | 0 | [180.0, 400.0, 740.0, 2000.0, 4250.0] | 0 | 0
Siemens NH-1-16 | Siemens NH-1-16 | 16 | [4000.0, 400.0, 2.0, 0.1, 0.04, 0.01] | 0 | 0 | [26.0, 35.0, 75.0, 150.0, 200.0, 300.0] | 0 | 0
Siemens NH-1-160 | Siemens NH-1-160 | 160 | [4800.0, 120.0, 7.0, 0.1, 0.004] | 0 | 0 | [210.0, 500.0, 900.0, 2300.0, 5000.0] | 0 | 0
Siemens NH-1-25 | Siemens NH-1-25 | 25 | [4000.0, 1000.0, 10.0, 0.2, 0.02, 0.01] | 0 | 0 | [40.0, 50.0, 100.0, 210.0, 400.0, 500.0] | 0 | 0
Siemens NH-1-50 | Siemens NH-1-50 | 50 | [4000.0, 40.0, 4.0, 1.0, 0.02, 0.01] | 0 | 0 | [86.0, 200.0, 300.0, 400.0, 1000.0, 1280.0] | 0 | 0
Siemens NH-1-63 | Siemens NH-1-63 | 63 | [4000.0, 100.0, 10.0, 2.0, 0.04, 0.01] | 0 | 0 | [100.0, 200.0, 300.0, 400.0, 1000.0, 1500.0] | 0 | 0
Siemens NH-1-80 | Siemens NH-1-80 | 80 | [4800.0, 120.0, 7.0, 0.1, 0.01] | 0 | 0 | [150.58, 250.0, 450.0, 1150.0, 2470.0] | 0 | 0
Siemens NH-2-1000 | Siemens NH-2-1000 | 1000 | [4800.0, 120.0, 7.0, 0.1, 0.004] | 0 | 0 | [1900.0, 3500.0, 8400.0, 24000.0, 52000.0] | 0 | 0
Siemens NH-2-200 | Siemens NH-2-200 | 200 | [4800.0, 120.0, 7.0, 0.1, 0.004] | 0 | 0 | [280.0, 650.0, 1200.0, 3000.0, 7000.0] | 0 | 0
Siemens NH-2-224 | Siemens NH-2-224 | 224 | [4800.0, 120.0, 7.0, 0.2, 0.04, 0.004] | 0 | 0 | [400.0, 750.0, 1453.0, 3025.0, 4315.0, 7600.0] | 0 | 0
Siemens NH-2-250 | Siemens NH-2-250 | 250 | [4800.0, 120.0, 7.0, 0.1, 0.004] | 0 | 0 | [450.0, 800.0, 1650.0, 4000.0, 8500.0] | 0 | 0
Siemens NH-2-315 | Siemens NH-2-315 | 315 | [4800.0, 120.0, 7.0, 0.1, 0.004] | 0 | 0 | [550.0, 920.0, 1900.0, 5000.0, 11000.0] | 0 | 0
Siemens NH-2-355 | Siemens NH-2-355 | 355 | [4800.0, 120.0, 6.0, 0.1, 0.004] | 0 | 0 | [650.0, 1116.27, 2350.0, 5840.0, 12790.0] | 0 | 0
Siemens NH-2-400 | Siemens NH-2-400 | 400 | [4800.0, 120.0, 7.0, 0.1, 0.004] | 0 | 0 | [720.0, 1350.0, 2800.0, 6500.0, 15000.0] | 0 | 0
Siemens NH-2-425 | Siemens NH-2-425 | 425 | [4800.0, 120.0, 7.0, 0.1, 0.004] | 0 | 0 | [850.0, 1500.0, 3050.0, 7500.0, 16500.0] | 0 | 0
Siemens NH-2-630 | Siemens NH-2-630 | 630 | [4800.0, 120.0, 7.0, 0.1, 0.004] | 0 | 0 | [1200.0, 2000.0, 4800.0, 12000.0, 26000.0] | 0 | 0

## dtypes
| element | column | dtype
0 | bus | name | object
1 | bus | vn_kv | float64
2 | bus | type | object
3 | bus | zone | object
4 | bus | in_service | bool
5 | load | name | object
6 | load | bus | uint32
7 | load | p_mw | float64
8 | load | q_mvar | float64
9 | load | const_z_percent | float64
10 | load | const_i_percent | float64
11 | load | sn_mva | float64
12 | load | scaling | float64
13 | load | in_service | bool
14 | load | type | object
15 | ext_grid | name | object
16 | ext_grid | bus | uint32
17 | ext_grid | vm_pu | float64
18 | ext_grid | va_degree | float64
19 | ext_grid | slack_weight | float64
20 | ext_grid | in_service | bool
21 | line | name | object
22 | line | std_type | object
23 | line | from_bus | uint32
24 | line | to_bus | uint32
25 | line | length_km | float64
26 | line | r_ohm_per_km | float64
27 | line | x_ohm_per_km | float64
28 | line | c_nf_per_km | float64
29 | line | g_us_per_km | float64
30 | line | max_i_ka | float64
31 | line | df | float64
32 | line | parallel | uint32
33 | line | type | object
34 | line | in_service | bool
35 | trafo | name | object
36 | trafo | std_type | object
37 | trafo | hv_bus | uint32
38 | trafo | lv_bus | uint32
39 | trafo | sn_mva | float64
40 | trafo | vn_hv_kv | float64
41 | trafo | vn_lv_kv | float64
42 | trafo | vk_percent | float64
43 | trafo | vkr_percent | float64
44 | trafo | pfe_kw | float64
45 | trafo | i0_percent | float64
46 | trafo | shift_degree | float64
47 | trafo | tap_side | object
48 | trafo | tap_neutral | int32
49 | trafo | tap_min | int32
50 | trafo | tap_max | int32
51 | trafo | tap_step_percent | float64
52 | trafo | tap_step_degree | float64
53 | trafo | tap_pos | int32
54 | trafo | tap_phase_shifter | bool
55 | trafo | parallel | uint32
56 | trafo | df | float64
57 | trafo | in_service | bool
58 | line_geodata | coords | object
59 | bus_geodata | x | float64
60 | bus_geodata | y | float64
61 | bus_geodata | coords | object

## parameters
| version | format_version | converged | OPF_converged | name | f_hz | sn_mva
0 | 2.14.6 | 2.14.0 | FALSE | FALSE |  | 50 | 1