## bus
| name | vn_kv | type | zone | in_service
0 | bus_LV_5886-71_0_4_node_0 | 0.4 | n |  | TRUE
1 | bus_LV_5886-71_0_4_node_1 | 0.4 | n |  | TRUE
2 | bus_LV_5886-71_0_4_node_2 | 0.4 | n |  | TRUE
3 | bus_LV_5886-71_0_4_node_3 | 0.4 | n |  | TRUE
4 | bus_LV_5886-71_0_4_node_4 | 0.4 | n |  | TRUE
5 | bus_LV_5886-71_0_4_node_11 | 0.4 | n |  | TRUE
6 | bus_LV_5886-71_0_4_node_12 | 0.4 | n |  | TRUE
7 | bus_LV_5886-71_0_4_node_27 | 0.4 | n |  | TRUE
8 | bus_LV_5886-71_0_4_node_25 | 0.4 | n |  | TRUE
9 | bus_LV_5886-71_0_4_node_13 | 0.4 | n |  | TRUE
10 | bus_LV_5886-71_0_4_node_5 | 0.4 | n |  | TRUE
11 | bus_LV_5886-71_0_4_node_6 | 0.4 | n |  | TRUE
12 | bus_LV_5886-71_0_4_node_7 | 0.4 | n |  | TRUE
13 | bus_LV_5886-71_0_4_node_8 | 0.4 | n |  | TRUE
14 | bus_LV_5886-71_0_4_node_9 | 0.4 | n |  | TRUE
15 | bus_LV_5886-71_0_4_node_10 | 0.4 | n |  | TRUE
16 | bus_LV_5886-71_0_4_node_14 | 0.4 | n |  | TRUE
17 | bus_LV_5886-71_0_4_node_15 | 0.4 | n |  | TRUE
18 | bus_LV_5886-71_0_4_node_52 | 0.4 | n |  | TRUE
19 | bus_LV_5886-71_0_4_node_49 | 0.4 | n |  | TRUE
20 | bus_LV_5886-71_0_4_node_26 | 0.4 | n |  | TRUE
21 | bus_LV_5886-71_0_4_node_16 | 0.4 | n |  | TRUE
22 | bus_LV_5886-71_0_4_node_17 | 0.4 | n |  | TRUE
23 | bus_LV_5886-71_0_4_node_18 | 0.4 | n |  | TRUE
24 | bus_LV_5886-71_0_4_node_55 | 0.4 | n |  | TRUE
25 | bus_LV_5886-71_0_4_node_56 | 0.4 | n |  | TRUE
26 | bus_LV_5886-71_0_4_node_59 | 0.4 | n |  | TRUE
27 | bus_LV_5886-71_0_4_node_58 | 0.4 | n |  | TRUE
28 | bus_LV_5886-71_0_4_node_23 | 0.4 | n |  | TRUE
29 | bus_LV_5886-71_0_4_node_19 | 0.4 | n |  | TRUE
30 | bus_LV_5886-71_0_4_node_20 | 0.4 | n |  | TRUE
31 | bus_LV_5886-71_0_4_node_21 | 0.4 | n |  | TRUE
32 | bus_LV_5886-71_0_4_node_22 | 0.4 | n |  | TRUE
33 | bus_LV_5886-71_0_4_node_48 | 0.4 | n |  | TRUE
34 | bus_LV_5886-71_0_4_node_24 | 0.4 | n |  | TRUE
35 | bus_LV_5886-71_0_4_node_101 | 0.4 | n |  | TRUE
36 | bus_LV_5886-71_0_4_node_100 | 0.4 | n |  | TRUE
37 | bus_LV_5886-71_0_4_node_57 | 0.4 | n |  | TRUE
38 | bus_LV_5886-71_0_4_node_46 | 0.4 | n |  | TRUE
39 | bus_LV_5886-71_0_4_node_50 | 0.4 | n |  | TRUE
40 | bus_LV_5886-71_0_4_node_28 | 0.4 | n |  | TRUE
41 | bus_LV_5886-71_0_4_node_29 | 0.4 | n |  | TRUE
42 | bus_LV_5886-71_0_4_node_30 | 0.4 | n |  | TRUE
43 | bus_LV_5886-71_0_4_node_31 | 0.4 | n |  | TRUE
44 | bus_LV_5886-71_0_4_node_32 | 0.4 | n |  | TRUE
45 | bus_LV_5886-71_0_4_node_40 | 0.4 | n |  | TRUE
46 | bus_LV_5886-71_0_4_node_47 | 0.4 | n |  | TRUE
47 | bus_LV_5886-71_0_4_node_36 | 0.4 | n |  | TRUE
48 | bus_LV_5886-71_0_4_node_38 | 0.4 | n |  | TRUE
49 | bus_LV_5886-71_0_4_node_45 | 0.4 | n |  | TRUE
50 | bus_LV_5886-71_0_4_node_33 | 0.4 | n |  | TRUE
51 | bus_LV_5886-71_0_4_node_34 | 0.4 | n |  | TRUE
52 | bus_LV_5886-71_0_4_node_35 | 0.4 | n |  | TRUE
53 | bus_LV_5886-71_0_4_node_37 | 0.4 | n |  | TRUE
54 | bus_LV_5886-71_0_4_node_42 | 0.4 | n |  | TRUE
55 | bus_LV_5886-71_0_4_node_70 | 0.4 | n |  | TRUE
56 | bus_LV_5886-71_0_4_node_71 | 0.4 | n |  | TRUE
57 | bus_LV_5886-71_0_4_node_39 | 0.4 | n |  | TRUE
58 | bus_LV_5886-71_0_4_node_41 | 0.4 | n |  | TRUE
59 | bus_LV_5886-71_0_4_node_53 | 0.4 | n |  | TRUE
60 | bus_LV_5886-71_0_4_node_54 | 0.4 | n |  | TRUE
61 | bus_LV_5886-71_0_4_node_43 | 0.4 | n |  | TRUE
62 | bus_LV_5886-71_0_4_node_44 | 0.4 | n |  | TRUE
63 | bus_LV_5886-71_0_4_node_51 | 0.4 | n |  | TRUE
64 | bus_LV_5886-71_0_4_node_63 | 0.4 | n |  | TRUE
65 | bus_LV_5886-71_0_4_node_68 | 0.4 | n |  | TRUE
66 | bus_LV_5886-71_0_4_node_62 | 0.4 | n |  | TRUE
67 | bus_LV_5886-71_0_4_node_66 | 0.4 | n |  | TRUE
68 | bus_LV_5886-71_0_4_node_87 | 0.4 | n |  | TRUE
69 | bus_LV_5886-71_0_4_node_85 | 0.4 | n |  | TRUE
70 | bus_LV_5886-71_0_4_node_91 | 0.4 | n |  | TRUE
71 | bus_LV_5886-71_0_4_node_84 | 0.4 | n |  | TRUE
72 | bus_LV_5886-71_0_4_node_88 | 0.4 | n |  | TRUE
73 | bus_LV_5886-71_0_4_node_89 | 0.4 | n |  | TRUE
74 | bus_LV_5886-71_0_4_node_60 | 0.4 | n |  | TRUE
75 | bus_LV_5886-71_0_4_node_61 | 0.4 | n |  | TRUE
76 | bus_LV_5886-71_0_4_node_64 | 0.4 | n |  | TRUE
77 | bus_LV_5886-71_0_4_node_65 | 0.4 | n |  | TRUE
78 | bus_LV_5886-71_0_4_node_67 | 0.4 | n |  | TRUE
79 | bus_LV_5886-71_0_4_node_69 | 0.4 | n |  | TRUE
80 | bus_LV_5886-71_0_4_node_72 | 0.4 | n |  | TRUE
81 | bus_LV_5886-71_0_4_node_73 | 0.4 | n |  | TRUE
82 | bus_LV_5886-71_0_4_node_74 | 0.4 | n |  | TRUE
83 | bus_LV_5886-71_0_4_node_75 | 0.4 | n |  | TRUE
84 | bus_LV_5886-71_0_4_node_79 | 0.4 | n |  | TRUE
85 | bus_LV_5886-71_0_4_node_77 | 0.4 | n |  | TRUE
86 | bus_LV_5886-71_0_4_node_76 | 0.4 | n |  | TRUE
87 | bus_LV_5886-71_0_4_node_78 | 0.4 | n |  | TRUE
88 | bus_LV_5886-71_0_4_node_80 | 0.4 | n |  | TRUE
89 | bus_LV_5886-71_0_4_node_81 | 0.4 | n |  | TRUE
90 | bus_LV_5886-71_0_4_node_82 | 0.4 | n |  | TRUE
91 | bus_LV_5886-71_0_4_node_83 | 0.4 | n |  | TRUE
92 | bus_LV_5886-71_0_4_node_86 | 0.4 | n |  | TRUE
93 | bus_LV_5886-71_0_4_node_92 | 0.4 | n |  | TRUE
94 | bus_LV_5886-71_0_4_node_93 | 0.4 | n |  | TRUE
95 | bus_LV_5886-71_0_4_node_90 | 0.4 | n |  | TRUE
96 | bus_LV_5886-71_0_4_node_94 | 0.4 | n |  | TRUE
97 | bus_LV_5886-71_0_4_node_95 | 0.4 | n |  | TRUE
98 | bus_LV_5886-71_0_4_node_96 | 0.4 | n |  | TRUE
99 | bus_LV_5886-71_0_4_node_97 | 0.4 | n |  | TRUE
100 | bus_LV_5886-71_0_4_node_98 | 0.4 | n |  | TRUE
101 | bus_LV_5886-71_0_4_node_99 | 0.4 | n |  | TRUE
102 | bus_MV_260_0_node_151 | 20 | n |  | TRUE

## load
| name | bus | p_mw | q_mvar | const_z_percent | const_i_percent | sn_mva | scaling | in_service | type
0 | LV_5886-71_0_4_load_0 | 0 | 0.0040772 | 0.0010218 | 0 | 0 |  | 1 | TRUE | wye
1 | LV_5886-71_0_4_load_1 | 1 | 0.0035713 | 0.00089504 | 0 | 0 |  | 1 | TRUE | wye
2 | LV_5886-71_0_4_load_2 | 2 | 0.0025401 | 0.00063662 | 0 | 0 |  | 1 | TRUE | wye
3 | LV_5886-71_0_4_load_3 | 3 | 0.014401 | 0.0036092 | 0 | 0 |  | 1 | TRUE | wye
4 | LV_5886-71_0_4_load_4 | 4 | 0.0043234 | 0.0010836 | 0 | 0 |  | 1 | TRUE | wye
5 | LV_5886-71_0_4_load_12 | 6 | 0.0031407 | 0.00078712 | 0 | 0 |  | 1 | TRUE | wye
6 | LV_5886-71_0_4_load_25 | 8 | 0.0032551 | 0.00081582 | 0 | 0 |  | 1 | TRUE | wye
7 | LV_5886-71_0_4_load_13 | 9 | 0.0055776 | 0.0013979 | 0 | 0 |  | 1 | TRUE | wye
8 | LV_5886-71_0_4_load_5 | 10 | 0.0027038 | 0.00067763 | 0 | 0 |  | 1 | TRUE | wye
9 | LV_5886-71_0_4_load_6 | 11 | 0.0028891 | 0.00072408 | 0 | 0 |  | 1 | TRUE | wye
10 | LV_5886-71_0_4_load_8 | 13 | 0.0028183 | 0.00070633 | 0 | 0 |  | 1 | TRUE | wye
11 | LV_5886-71_0_4_load_9 | 14 | 0.002285 | 0.00057268 | 0 | 0 |  | 1 | TRUE | wye
12 | LV_5886-71_0_4_load_10 | 15 | 0.0014538 | 0.00036436 | 0 | 0 |  | 1 | TRUE | wye
13 | LV_5886-71_0_4_load_14 | 16 | 0.0010525 | 0.00026378 | 0 | 0 |  | 1 | TRUE | wye
14 | LV_5886-71_0_4_load_15 | 17 | 0.0017454 | 0.00043743 | 0 | 0 |  | 1 | TRUE | wye
15 | LV_5886-71_0_4_load_49 | 19 | 0.0011467 | 0.00028739 | 0 | 0 |  | 1 | TRUE | wye
16 | LV_5886-71_0_4_load_26 | 20 | 0.0021213 | 0.00053164 | 0 | 0 |  | 1 | TRUE | wye
17 | LV_5886-71_0_4_load_16 | 21 | 0.0020717 | 0.00051921 | 0 | 0 |  | 1 | TRUE | wye
18 | LV_5886-71_0_4_load_17 | 22 | 0.0026537 | 0.00066509 | 0 | 0 |  | 1 | TRUE | wye
19 | LV_5886-71_0_4_load_56 | 25 | 0.0032849 | 0.00082328 | 0 | 0 |  | 1 | TRUE | wye
20 | LV_5886-71_0_4_load_59 | 26 | 0.0025787 | 0.00064627 | 0 | 0 |  | 1 | TRUE | wye
21 | LV_5886-71_0_4_load_58 | 27 | 0.0058854 | 0.001475 | 0 | 0 |  | 1 | TRUE | wye
22 | LV_5886-71_0_4_load_23 | 28 | 0.0017262 | 0.00043263 | 0 | 0 |  | 1 | TRUE | wye
23 | LV_5886-71_0_4_load_19 | 29 | 0.0017817 | 0.00044653 | 0 | 0 |  | 1 | TRUE | wye
24 | LV_5886-71_0_4_load_20 | 30 | 0.0024181 | 0.00060604 | 0 | 0 |  | 1 | TRUE | wye
25 | LV_5886-71_0_4_load_22 | 32 | 0.00057729 | 0.00014468 | 0 | 0 |  | 1 | TRUE | wye
26 | LV_5886-71_0_4_load_48 | 33 | 0.0018216 | 0.00045653 | 0 | 0 |  | 1 | TRUE | wye
27 | LV_5886-71_0_4_load_24 | 34 | 0.010657 | 0.002671 | 0 | 0 |  | 1 | TRUE | wye
28 | LV_5886-71_0_4_load_101 | 35 | 0.0046106 | 0.0011555 | 0 | 0 |  | 1 | TRUE | wye
29 | LV_5886-71_0_4_load_100 | 36 | 0.0024567 | 0.0006157 | 0 | 0 |  | 1 | TRUE | wye
30 | LV_5886-71_0_4_load_57 | 37 | 0.0043757 | 0.0010967 | 0 | 0 |  | 1 | TRUE | wye
31 | LV_5886-71_0_4_load_46 | 38 | 0.0018825 | 0.00047181 | 0 | 0 |  | 1 | TRUE | wye
32 | LV_5886-71_0_4_load_50 | 39 | 0.0056556 | 0.0014174 | 0 | 0 |  | 1 | TRUE | wye
33 | LV_5886-71_0_4_load_28 | 40 | 0.011567 | 0.0028989 | 0 | 0 |  | 1 | TRUE | wye
34 | LV_5886-71_0_4_load_29 | 41 | 0.0026857 | 0.0006731 | 0 | 0 |  | 1 | TRUE | wye
35 | LV_5886-71_0_4_load_30 | 42 | 0.0053901 | 0.0013509 | 0 | 0 |  | 1 | TRUE | wye
36 | LV_5886-71_0_4_load_32 | 44 | 0.00099353 | 0.000249 | 0 | 0 |  | 1 | TRUE | wye
37 | LV_5886-71_0_4_load_47 | 46 | 0.0022026 | 0.00055203 | 0 | 0 |  | 1 | TRUE | wye
38 | LV_5886-71_0_4_load_38 | 48 | 0.01288 | 0.0032279 | 0 | 0 |  | 1 | TRUE | wye
39 | LV_5886-71_0_4_load_45 | 49 | 0.0026405 | 0.00066178 | 0 | 0 |  | 1 | TRUE | wye
40 | LV_5886-71_0_4_load_33 | 50 | 0.015792 | 0.0039578 | 0 | 0 |  | 1 | TRUE | wye
41 | LV_5886-71_0_4_load_34 | 51 | 0.010337 | 0.0025907 | 0 | 0 |  | 1 | TRUE | wye
42 | LV_5886-71_0_4_load_35 | 52 | 0.0012328 | 0.00030897 | 0 | 0 |  | 1 | TRUE | wye
43 | LV_5886-71_0_4_load_37 | 53 | 0.00064791 | 0.00016238 | 0 | 0 |  | 1 | TRUE | wye
44 | LV_5886-71_0_4_load_42 | 54 | 0.00095039 | 0.00023819 | 0 | 0 |  | 1 | TRUE | wye
45 | LV_5886-71_0_4_load_71 | 56 | 0.0010988 | 0.00027539 | 0 | 0 |  | 1 | TRUE | wye
46 | LV_5886-71_0_4_load_39 | 57 | 0.0022857 | 0.00057285 | 0 | 0 |  | 1 | TRUE | wye
47 | LV_5886-71_0_4_load_53 | 59 | 0.0012953 | 0.00032464 | 0 | 0 |  | 1 | TRUE | wye
48 | LV_5886-71_0_4_load_43 | 61 | 0.0024984 | 0.00062615 | 0 | 0 |  | 1 | TRUE | wye
49 | LV_5886-71_0_4_load_44 | 62 | 0.0017171 | 0.00043034 | 0 | 0 |  | 1 | TRUE | wye
50 | LV_5886-71_0_4_load_68 | 65 | 0.0010224 | 0.00025624 | 0 | 0 |  | 1 | TRUE | wye
51 | LV_5886-71_0_4_load_62 | 66 | 0.0015103 | 0.00037853 | 0 | 0 |  | 1 | TRUE | wye
52 | LV_5886-71_0_4_load_66 | 67 | 0.0039009 | 0.00097767 | 0 | 0 |  | 1 | TRUE | wye
53 | LV_5886-71_0_4_load_87 | 68 | 0.0018953 | 0.00047501 | 0 | 0 |  | 1 | TRUE | wye
54 | LV_5886-71_0_4_load_85 | 69 | 0.0016339 | 0.00040951 | 0 | 0 |  | 1 | TRUE | wye
55 | LV_5886-71_0_4_load_91 | 70 | 0.0011842 | 0.00029679 | 0 | 0 |  | 1 | TRUE | wye
56 | LV_5886-71_0_4_load_88 | 72 | 0.00075733 | 0.0001898 | 0 | 0 |  | 1 | TRUE | wye
57 | LV_5886-71_0_4_load_89 | 73 | 0.0009867 | 0.00024729 | 0 | 0 |  | 1 | TRUE | wye
58 | LV_5886-71_0_4_load_60 | 74 | 0.0061164 | 0.0015329 | 0 | 0 |  | 1 | TRUE | wye
59 | LV_5886-71_0_4_load_61 | 75 | 0.0026351 | 0.00066041 | 0 | 0 |  | 1 | TRUE | wye
60 | LV_5886-71_0_4_load_64 | 76 | 0.0024089 | 0.00060374 | 0 | 0 |  | 1 | TRUE | wye
61 | LV_5886-71_0_4_load_65 | 77 | 0.002279 | 0.00057117 | 0 | 0 |  | 1 | TRUE | wye
62 | LV_5886-71_0_4_load_67 | 78 | 0.0016802 | 0.0004211 | 0 | 0 |  | 1 | TRUE | wye
63 | LV_5886-71_0_4_load_69 | 79 | 0.0045607 | 0.001143 | 0 | 0 |  | 1 | TRUE | wye
64 | LV_5886-71_0_4_load_72 | 80 | 0.0010771 | 0.00026994 | 0 | 0 |  | 1 | TRUE | wye
65 | LV_5886-71_0_4_load_73 | 81 | 0.00093802 | 0.00023509 | 0 | 0 |  | 1 | TRUE | wye
66 | LV_5886-71_0_4_load_74 | 82 | 0.0018005 | 0.00045124 | 0 | 0 |  | 1 | TRUE | wye
67 | LV_5886-71_0_4_load_75 | 83 | 0.0011976 | 0.00030014 | 0 | 0 |  | 1 | TRUE | wye
68 | LV_5886-71_0_4_load_79 | 84 | 0.0024614 | 0.00061688 | 0 | 0 |  | 1 | TRUE | wye
69 | LV_5886-71_0_4_load_77 | 85 | 0.00074695 | 0.0001872 | 0 | 0 |  | 1 | TRUE | wye
70 | LV_5886-71_0_4_load_76 | 86 | 0.00064176 | 0.00016084 | 0 | 0 |  | 1 | TRUE | wye
71 | LV_5886-71_0_4_load_78 | 87 | 0.0020453 | 0.0005126 | 0 | 0 |  | 1 | TRUE | wye
72 | LV_5886-71_0_4_load_80 | 88 | 0.0072938 | 0.001828 | 0 | 0 |  | 1 | TRUE | wye
73 | LV_5886-71_0_4_load_82 | 90 | 0.0056659 | 0.00142 | 0 | 0 |  | 1 | TRUE | wye
74 | LV_5886-71_0_4_load_83 | 91 | 0.010027 | 0.0025131 | 0 | 0 |  | 1 | TRUE | wye
75 | LV_5886-71_0_4_load_86 | 92 | 0.0079167 | 0.0019841 | 0 | 0 |  | 1 | TRUE | wye
76 | LV_5886-71_0_4_load_92 | 93 | 0.0018287 | 0.0004583 | 0 | 0 |  | 1 | TRUE | wye
77 | LV_5886-71_0_4_load_93 | 94 | 0.0027643 | 0.00069281 | 0 | 0 |  | 1 | TRUE | wye
78 | LV_5886-71_0_4_load_90 | 95 | 0.001982 | 0.00049674 | 0 | 0 |  | 1 | TRUE | wye
79 | LV_5886-71_0_4_load_94 | 96 | 0.0024855 | 0.00062292 | 0 | 0 |  | 1 | TRUE | wye
80 | LV_5886-71_0_4_load_95 | 97 | 0.0026507 | 0.00066433 | 0 | 0 |  | 1 | TRUE | wye
81 | LV_5886-71_0_4_load_96 | 98 | 0.002981 | 0.0007471 | 0 | 0 |  | 1 | TRUE | wye
82 | LV_5886-71_0_4_load_98 | 100 | 0.0021614 | 0.00054169 | 0 | 0 |  | 1 | TRUE | wye
83 | LV_5886-71_0_4_load_99 | 101 | 0.0052404 | 0.0013134 | 0 | 0 |  | 1 | TRUE | wye

## ext_grid
| name | bus | vm_pu | va_degree | slack_weight | in_service
0 |  | 58 | 1 | 0 | 1 | TRUE

## line
| name | std_type | from_bus | to_bus | length_km | r_ohm_per_km | x_ohm_per_km | c_nf_per_km | g_us_per_km | max_i_ka | df | parallel | type | in_service
0 | LV_5886-71_0_4_line_0 |  | 0 | 1 | 0.046467 | 0.125 | 0.08 | 261 | 0 | 0.364 | 1 | 1 | cs | TRUE
1 | LV_5886-71_0_4_line_1 |  | 0 | 2 | 0.012093 | 0.125 | 0.08 | 261 | 0 | 0.364 | 1 | 1 | cs | TRUE
2 | LV_5886-71_0_4_line_2 |  | 1 | 3 | 0.058546 | 0.125 | 0.08 | 261 | 0 | 0.364 | 1 | 1 | cs | TRUE
3 | LV_5886-71_0_4_line_3 |  | 2 | 4 | 0.061534 | 0.125 | 0.08 | 261 | 0 | 0.364 | 1 | 1 | cs | TRUE
4 | LV_5886-71_0_4_line_4 |  | 3 | 5 | 0.016202 | 0.125 | 0.08 | 261 | 0 | 0.364 | 1 | 1 | cs | TRUE
5 | LV_5886-71_0_4_line_5 |  | 4 | 6 | 0.0054088 | 0.125 | 0.08 | 261 | 0 | 0.364 | 1 | 1 | cs | TRUE
6 | LV_5886-71_0_4_line_6 |  | 5 | 7 | 0.006597 | 0.125 | 0.08 | 261 | 0 | 0.364 | 1 | 1 | cs | TRUE
7 | LV_5886-71_0_4_line_7 |  | 5 | 8 | 0.028476 | 0.125 | 0.08 | 261 | 0 | 0.364 | 1 | 2 | cs | TRUE
8 | LV_5886-71_0_4_line_8 |  | 6 | 9 | 0.018796 | 0.125 | 0.08 | 261 | 0 | 0.364 | 1 | 1 | cs | TRUE
9 | LV_5886-71_0_4_line_9 |  | 7 | 18 | 0.010508 | 0.125 | 0.08 | 261 | 0 | 0.364 | 1 | 1 | cs | TRUE
10 | LV_5886-71_0_4_line_10 |  | 7 | 19 | 0.066609 | 0.125 | 0.08 | 261 | 0 | 0.364 | 1 | 1 | cs | TRUE
11 | LV_5886-71_0_4_line_11 |  | 8 | 20 | 0.020245 | 0.125 | 0.08 | 261 | 0 | 0.364 | 1 | 3 | cs | TRUE
12 | LV_5886-71_0_4_line_12 |  | 10 | 11 | 0.00041125 | 0.125 | 0.08 | 261 | 0 | 0.364 | 1 | 1 | cs | TRUE
13 | LV_5886-71_0_4_line_13 |  | 10 | 12 | 0.019057 | 0.125 | 0.08 | 261 | 0 | 0.364 | 1 | 1 | cs | TRUE
14 | LV_5886-71_0_4_line_14 |  | 11 | 13 | 0.026332 | 0.125 | 0.08 | 261 | 0 | 0.364 | 1 | 1 | cs | TRUE
15 | LV_5886-71_0_4_line_15 |  | 12 | 14 | 0.04992 | 0.125 | 0.08 | 261 | 0 | 0.364 | 1 | 1 | cs | TRUE
16 | LV_5886-71_0_4_line_16 |  | 12 | 15 | 0.084259 | 0.125 | 0.08 | 261 | 0 | 0.364 | 1 | 1 | cs | TRUE
17 | LV_5886-71_0_4_line_17 |  | 15 | 16 | 0.00080321 | 0.125 | 0.08 | 261 | 0 | 0.364 | 1 | 1 | cs | TRUE
18 | LV_5886-71_0_4_line_18 |  | 16 | 17 | 0.0052134 | 0.125 | 0.08 | 261 | 0 | 0.364 | 1 | 1 | cs | TRUE
19 | LV_5886-71_0_4_line_19 |  | 17 | 21 | 0.025175 | 0.125 | 0.08 | 261 | 0 | 0.364 | 1 | 1 | cs | TRUE
20 | LV_5886-71_0_4_line_20 |  | 18 | 37 | 0.010132 | 0.125 | 0.08 | 261 | 0 | 0.364 | 1 | 1 | cs | TRUE
21 | LV_5886-71_0_4_line_21 |  | 18 | 38 | 0.025099 | 0.125 | 0.08 | 261 | 0 | 0.364 | 1 | 1 | cs | TRUE
22 | LV_5886-71_0_4_line_22 |  | 19 | 39 | 0.022031 | 0.125 | 0.08 | 261 | 0 | 0.364 | 1 | 1 | cs | TRUE
23 | LV_5886-71_0_4_line_23 |  | 20 | 23 | 0.013261 | 0.125 | 0.08 | 261 | 0 | 0.364 | 1 | 3 | cs | TRUE
24 | LV_5886-71_0_4_line_24 |  | 21 | 22 | 6.4784e-05 | 0.125 | 0.08 | 261 | 0 | 0.364 | 1 | 1 | cs | TRUE
25 | LV_5886-71_0_4_line_25 |  | 22 | 23 | 0.076083 | 0.125 | 0.08 | 261 | 0 | 0.364 | 1 | 1 | cs | TRUE
26 | LV_5886-71_0_4_line_26 |  | 23 | 24 | 0.018335 | 0.125 | 0.08 | 261 | 0 | 0.364 | 1 | 3 | cs | TRUE
27 | LV_5886-71_0_4_line_27 |  | 23 | 25 | 0.049054 | 0.125 | 0.08 | 261 | 0 | 0.364 | 1 | 1 | cs | TRUE
28 | LV_5886-71_0_4_line_28 |  | 24 | 26 | 0.004213 | 0.125 | 0.08 | 261 | 0 | 0.364 | 1 | 1 | cs | TRUE
29 | LV_5886-71_0_4_line_29 |  | 24 | 27 | 0.020573 | 0.125 | 0.08 | 261 | 0 | 0.364 | 1 | 3 | cs | TRUE
30 | LV_5886-71_0_4_line_30 |  | 25 | 28 | 0.034596 | 0.125 | 0.08 | 261 | 0 | 0.364 | 1 | 1 | cs | TRUE
31 | LV_5886-71_0_4_line_31 |  | 26 | 72 | 0.011235 | 0.125 | 0.08 | 261 | 0 | 0.364 | 1 | 1 | cs | TRUE
32 | LV_5886-71_0_4_line_32 |  | 27 | 58 | 0.012411 | 0.125 | 0.08 | 261 | 0 | 0.364 | 1 | 3 | cs | TRUE
33 | LV_5886-71_0_4_line_33 |  | 28 | 31 | 0.048935 | 0.125 | 0.08 | 261 | 0 | 0.364 | 1 | 1 | cs | TRUE
34 | LV_5886-71_0_4_line_34 |  | 29 | 30 | 0.0097624 | 0.125 | 0.08 | 261 | 0 | 0.364 | 1 | 1 | cs | TRUE
35 | LV_5886-71_0_4_line_35 |  | 29 | 31 | 0.031646 | 0.125 | 0.08 | 261 | 0 | 0.364 | 1 | 1 | cs | TRUE
36 | LV_5886-71_0_4_line_36 |  | 31 | 32 | 0.034573 | 0.125 | 0.08 | 261 | 0 | 0.364 | 1 | 1 | cs | TRUE
37 | LV_5886-71_0_4_line_37 |  | 32 | 33 | 0.012248 | 0.125 | 0.08 | 261 | 0 | 0.364 | 1 | 1 | cs | TRUE
38 | LV_5886-71_0_4_line_38 |  | 34 | 35 | 0.19681 | 0.125 | 0.08 | 261 | 0 | 0.364 | 1 | 1 | cs | TRUE
39 | LV_5886-71_0_4_line_39 |  | 35 | 36 | 0.0065105 | 0.125 | 0.08 | 261 | 0 | 0.364 | 1 | 1 | cs | TRUE
40 | LV_5886-71_0_4_line_40 |  | 36 | 101 | 0.030479 | 0.125 | 0.08 | 261 | 0 | 0.364 | 1 | 1 | cs | TRUE
41 | LV_5886-71_0_4_line_41 |  | 38 | 62 | 0.002364 | 0.125 | 0.08 | 261 | 0 | 0.364 | 1 | 1 | cs | TRUE
42 | LV_5886-71_0_4_line_42 |  | 39 | 63 | 0.008106 | 0.125 | 0.08 | 261 | 0 | 0.364 | 1 | 1 | cs | TRUE
43 | LV_5886-71_0_4_line_43 |  | 40 | 41 | 0.001479 | 0.125 | 0.08 | 261 | 0 | 0.364 | 1 | 1 | cs | TRUE
44 | LV_5886-71_0_4_line_44 |  | 40 | 42 | 0.020753 | 0.125 | 0.08 | 261 | 0 | 0.364 | 1 | 1 | cs | TRUE
45 | LV_5886-71_0_4_line_45 |  | 41 | 43 | 0.0097396 | 0.125 | 0.08 | 261 | 0 | 0.364 | 1 | 1 | cs | TRUE
46 | LV_5886-71_0_4_line_46 |  | 42 | 44 | 0.054773 | 0.125 | 0.08 | 261 | 0 | 0.364 | 1 | 1 | cs | TRUE
47 | LV_5886-71_0_4_line_47 |  | 43 | 45 | 0.030629 | 0.125 | 0.08 | 261 | 0 | 0.364 | 1 | 1 | cs | TRUE
48 | LV_5886-71_0_4_line_48 |  | 43 | 46 | 0.03183 | 0.125 | 0.08 | 261 | 0 | 0.364 | 1 | 1 | cs | TRUE
49 | LV_5886-71_0_4_line_49 |  | 45 | 47 | 0.022641 | 0.125 | 0.08 | 261 | 0 | 0.364 | 1 | 1 | cs | TRUE
50 | LV_5886-71_0_4_line_50 |  | 45 | 48 | 0.0083446 | 0.125 | 0.08 | 261 | 0 | 0.364 | 1 | 1 | cs | TRUE
51 | LV_5886-71_0_4_line_51 |  | 46 | 49 | 0.01326 | 0.125 | 0.08 | 261 | 0 | 0.364 | 1 | 1 | cs | TRUE
52 | LV_5886-71_0_4_line_52 |  | 47 | 54 | 0.029653 | 0.125 | 0.08 | 261 | 0 | 0.364 | 1 | 1 | cs | TRUE
53 | LV_5886-71_0_4_line_53 |  | 47 | 51 | 0.015439 | 0.125 | 0.08 | 261 | 0 | 0.364 | 1 | 1 | cs | TRUE
54 | LV_5886-71_0_4_line_54 |  | 49 | 61 | 0.0041661 | 0.125 | 0.08 | 261 | 0 | 0.364 | 1 | 1 | cs | TRUE
55 | LV_5886-71_0_4_line_55 |  | 50 | 51 | 0.0027884 | 0.125 | 0.08 | 261 | 0 | 0.364 | 1 | 1 | cs | TRUE
56 | LV_5886-71_0_4_line_56 |  | 50 | 52 | 0.048746 | 0.125 | 0.08 | 261 | 0 | 0.364 | 1 | 1 | cs | TRUE
57 | LV_5886-71_0_4_line_57 |  | 52 | 53 | 0.043497 | 0.125 | 0.08 | 261 | 0 | 0.364 | 1 | 1 | cs | TRUE
58 | LV_5886-71_0_4_line_58 |  | 53 | 55 | 0.027497 | 0.125 | 0.08 | 261 | 0 | 0.364 | 1 | 1 | cs | TRUE
59 | LV_5886-71_0_4_line_59 |  | 55 | 56 | 0.022108 | 0.125 | 0.08 | 261 | 0 | 0.364 | 1 | 1 | cs | TRUE
60 | LV_5886-71_0_4_line_60 |  | 56 | 80 | 0.021849 | 0.125 | 0.08 | 261 | 0 | 0.364 | 1 | 1 | cs | TRUE
61 | LV_5886-71_0_4_line_61 |  | 57 | 58 | 0.00321 | 0.125 | 0.08 | 261 | 0 | 0.364 | 1 | 1 | cs | TRUE
62 | LV_5886-71_0_4_line_62 |  | 59 | 60 | 0.020908 | 0.125 | 0.08 | 261 | 0 | 0.364 | 1 | 1 | cs | TRUE
63 | LV_5886-71_0_4_line_63 |  | 60 | 68 | 0.038314 | 0.125 | 0.08 | 261 | 0 | 0.364 | 1 | 1 | cs | TRUE
64 | LV_5886-71_0_4_line_64 |  | 60 | 69 | 0.014001 | 0.125 | 0.08 | 261 | 0 | 0.364 | 1 | 1 | cs | TRUE
65 | LV_5886-71_0_4_line_65 |  | 61 | 62 | 0.0088051 | 0.125 | 0.08 | 261 | 0 | 0.364 | 1 | 1 | cs | TRUE
66 | LV_5886-71_0_4_line_66 |  | 63 | 64 | 0.007557 | 0.125 | 0.08 | 261 | 0 | 0.364 | 1 | 1 | cs | TRUE
67 | LV_5886-71_0_4_line_67 |  | 63 | 65 | 0.048785 | 0.125 | 0.08 | 261 | 0 | 0.364 | 1 | 1 | cs | TRUE
68 | LV_5886-71_0_4_line_68 |  | 64 | 66 | 0.017872 | 0.125 | 0.08 | 261 | 0 | 0.364 | 1 | 1 | cs | TRUE
69 | LV_5886-71_0_4_line_69 |  | 65 | 67 | 0.0048446 | 0.125 | 0.08 | 261 | 0 | 0.364 | 1 | 1 | cs | TRUE
70 | LV_5886-71_0_4_line_70 |  | 66 | 75 | 0.067696 | 0.125 | 0.08 | 261 | 0 | 0.364 | 1 | 1 | cs | TRUE
71 | LV_5886-71_0_4_line_71 |  | 67 | 76 | 0.014245 | 0.125 | 0.08 | 261 | 0 | 0.364 | 1 | 1 | cs | TRUE
72 | LV_5886-71_0_4_line_72 |  | 68 | 70 | 0.0010827 | 0.125 | 0.08 | 261 | 0 | 0.364 | 1 | 1 | cs | TRUE
73 | LV_5886-71_0_4_line_73 |  | 69 | 71 | 0.017834 | 0.125 | 0.08 | 261 | 0 | 0.364 | 1 | 1 | cs | TRUE
74 | LV_5886-71_0_4_line_74 |  | 70 | 95 | 0.013302 | 0.125 | 0.08 | 261 | 0 | 0.364 | 1 | 1 | cs | TRUE
75 | LV_5886-71_0_4_line_75 |  | 71 | 92 | 0.01645 | 0.125 | 0.08 | 261 | 0 | 0.364 | 1 | 1 | cs | TRUE
76 | LV_5886-71_0_4_line_76 |  | 71 | 91 | 0.0063672 | 0.125 | 0.08 | 261 | 0 | 0.364 | 1 | 1 | cs | TRUE
77 | LV_5886-71_0_4_line_77 |  | 72 | 73 | 0.0099548 | 0.125 | 0.08 | 261 | 0 | 0.364 | 1 | 1 | cs | TRUE
78 | LV_5886-71_0_4_line_78 |  | 73 | 95 | 0.00066571 | 0.125 | 0.08 | 261 | 0 | 0.364 | 1 | 1 | cs | TRUE
79 | LV_5886-71_0_4_line_79 |  | 74 | 75 | 0.048753 | 0.125 | 0.08 | 261 | 0 | 0.364 | 1 | 1 | cs | TRUE
80 | LV_5886-71_0_4_line_80 |  | 76 | 77 | 0.011223 | 0.125 | 0.08 | 261 | 0 | 0.364 | 1 | 1 | cs | TRUE
81 | LV_5886-71_0_4_line_81 |  | 77 | 78 | 0.026162 | 0.125 | 0.08 | 261 | 0 | 0.364 | 1 | 1 | cs | TRUE
82 | LV_5886-71_0_4_line_82 |  | 78 | 79 | 0.0022193 | 0.125 | 0.08 | 261 | 0 | 0.364 | 1 | 1 | cs | TRUE
83 | LV_5886-71_0_4_line_83 |  | 80 | 81 | 0.015936 | 0.125 | 0.08 | 261 | 0 | 0.364 | 1 | 1 | cs | TRUE
84 | LV_5886-71_0_4_line_84 |  | 81 | 82 | 0.040448 | 0.125 | 0.08 | 261 | 0 | 0.364 | 1 | 1 | cs | TRUE
85 | LV_5886-71_0_4_line_85 |  | 82 | 83 | 0.037625 | 0.125 | 0.08 | 261 | 0 | 0.364 | 1 | 1 | cs | TRUE
86 | LV_5886-71_0_4_line_86 |  | 83 | 84 | 0.0725 | 0.125 | 0.08 | 261 | 0 | 0.364 | 1 | 1 | cs | TRUE
87 | LV_5886-71_0_4_line_87 |  | 84 | 85 | 0.040831 | 0.125 | 0.08 | 261 | 0 | 0.364 | 1 | 1 | cs | TRUE
88 | LV_5886-71_0_4_line_88 |  | 85 | 86 | 0.015239 | 0.125 | 0.08 | 261 | 0 | 0.364 | 1 | 1 | cs | TRUE
89 | LV_5886-71_0_4_line_89 |  | 86 | 87 | 0.02273 | 0.125 | 0.08 | 261 | 0 | 0.364 | 1 | 1 | cs | TRUE
90 | LV_5886-71_0_4_line_90 |  | 88 | 89 | 0.023701 | 0.125 | 0.08 | 261 | 0 | 0.364 | 1 | 1 | cs | TRUE
91 | LV_5886-71_0_4_line_91 |  | 89 | 90 | 0.016103 | 0.125 | 0.08 | 261 | 0 | 0.364 | 1 | 1 | cs | TRUE
92 | LV_5886-71_0_4_line_92 |  | 89 | 91 | 0.0089714 | 0.125 | 0.08 | 261 | 0 | 0.364 | 1 | 1 | cs | TRUE
93 | LV_5886-71_0_4_line_93 |  | 92 | 93 | 0.013569 | 0.125 | 0.08 | 261 | 0 | 0.364 | 1 | 1 | cs | TRUE
94 | LV_5886-71_0_4_line_94 |  | 93 | 94 | 0.0010585 | 0.125 | 0.08 | 261 | 0 | 0.364 | 1 | 1 | cs | TRUE
95 | LV_5886-71_0_4_line_95 |  | 94 | 96 | 0.010983 | 0.125 | 0.08 | 261 | 0 | 0.364 | 1 | 1 | cs | TRUE
96 | LV_5886-71_0_4_line_96 |  | 96 | 97 | 0.015437 | 0.125 | 0.08 | 261 | 0 | 0.364 | 1 | 1 | cs | TRUE
97 | LV_5886-71_0_4_line_97 |  | 97 | 98 | 0.013446 | 0.125 | 0.08 | 261 | 0 | 0.364 | 1 | 1 | cs | TRUE
98 | LV_5886-71_0_4_line_98 |  | 98 | 99 | 0.016046 | 0.125 | 0.08 | 261 | 0 | 0.364 | 1 | 1 | cs | TRUE
99 | LV_5886-71_0_4_line_99 |  | 99 | 100 | 0.054042 | 0.125 | 0.08 | 261 | 0 | 0.364 | 1 | 1 | cs | TRUE
100 | LV_5886-71_0_4_line_100 |  | 99 | 101 | 0.022808 | 0.125 | 0.08 | 261 | 0 | 0.364 | 1 | 1 | cs | TRUE

## trafo
| name | std_type | hv_bus | lv_bus | sn_mva | vn_hv_kv | vn_lv_kv | vk_percent | vkr_percent | pfe_kw | i0_percent | shift_degree | tap_side | tap_neutral | tap_min | tap_max | tap_step_percent | tap_step_degree | tap_pos | tap_phase_shifter | parallel | df | in_service
0 | LV_5886-71_0_4_trafo_41 | 0.63 MVA 20/0.4 kV | 102 | 58 | 0.63 | 20 | 0.4 | 6 | 1.206 | 1.65 | 0.2619 | 150 | hv | 0 | -2 | 2 | 2.5 | 0 | 0 | FALSE | 1 | 1 | TRUE

## line_geodata
| x0 | y0 | x1 | y1 | x2 | y2 | x3 | y3 | x4 | y4 | x5 | y5 | x6 | y6 | x7 | y7 | x8 | y8 | x9 | y9
0 | 2558769.2048 | 1145128.1996 | 2558760.6831 | 1145173.8784
1 | 2558769.2048 | 1145128.1996 | 2558770.3591 | 1145122.0124 | 2558770.8535 | 1145116.234
2 | 2558752.5314 | 1145231.6492 | 2558755.8293 | 1145219.2728 | 2558757.5093 | 1145190.8912 | 2558760.6831 | 1145173.8784
3 | 2558776.1001 | 1145054.9243 | 2558770.8535 | 1145116.234
4 | 2558748.7467 | 1145247.4023 | 2558752.2117 | 1145232.8489 | 2558752.5314 | 1145231.6492
5 | 2558776.1001 | 1145054.9243 | 2558776.5612 | 1145049.5353
6 | 2558748.7467 | 1145247.4023 | 2558755.335 | 1145248.013
7 | 2558748.7467 | 1145247.4023 | 2558736.0341 | 1145254.4709 | 2558726.0529 | 1145264.1885
8 | 2558775.886 | 1145030.787 | 2558776.8889 | 1145045.7065 | 2558776.5612 | 1145049.5353
9 | 2558760.9354 | 1145256.9125 | 2558755.335 | 1145248.013
10 | 2558755.335 | 1145248.013 | 2558804.3209 | 1145237.9723 | 2558819.3695 | 1145230.9545
11 | 2558726.0529 | 1145264.1885 | 2558712.2993 | 1145277.5789 | 2558711.5613 | 1145278.325
12 | 2558724.3444 | 1145080.2664 | 2558724.3588 | 1145080.6774
13 | 2558725.0226 | 1145099.723 | 2558724.3588 | 1145080.6774
14 | 2558724.5666 | 1145053.9594 | 2558724.1602 | 1145058.041 | 2558724.0754 | 1145072.549 | 2558724.3444 | 1145080.2664
15 | 2558725.0226 | 1145099.723 | 2558718.2155 | 1145103.0826 | 2558717.8584 | 1145111.5004 | 2558717.3355 | 1145124.8553 | 2558715.1537 | 1145137.1988 | 2558712.1084 | 1145144.6123
16 | 2558725.0226 | 1145099.723 | 2558724.8156 | 1145137.8439 | 2558723.288 | 1145155.9303 | 2558719.8857 | 1145183.7095
17 | 2558719.8857 | 1145183.7095 | 2558719.788 | 1145184.5067
18 | 2558719.1542 | 1145189.6814 | 2558719.788 | 1145184.5067
19 | 2558719.1542 | 1145189.6814 | 2558717.4897 | 1145203.272 | 2558715.6424 | 1145214.6051
20 | 2558760.9354 | 1145256.9125 | 2558756.5318 | 1145266.0374
21 | 2558760.9354 | 1145256.9125 | 2558775.9095 | 1145277.0552
22 | 2558819.3695 | 1145230.9545 | 2558819.3695 | 1145230.9545 | 2558833.8585 | 1145214.3581
23 | 2558702.2356 | 1145287.7532 | 2558711.5613 | 1145278.325
24 | 2558715.6424 | 1145214.6051 | 2558715.632 | 1145214.669
25 | 2558702.2356 | 1145287.7532 | 2558699.1708 | 1145274.4119 | 2558700.3342 | 1145263.7206 | 2558703.4561 | 1145252.9159 | 2558713.2212 | 1145229.4591 | 2558715.632 | 1145214.669
26 | 2558705.6395 | 1145305.7168 | 2558704.9142 | 1145300.7859 | 2558703.9877 | 1145294.5224 | 2558703.6168 | 1145291.9792 | 2558702.2356 | 1145287.7532
27 | 2558702.2356 | 1145287.7532 | 2558692.4453 | 1145280.6723 | 2558681.2647 | 1145272.5339 | 2558677.2959 | 1145265.1685 | 2558677.7351 | 1145250.399
28 | 2558705.6395 | 1145305.7168 | 2558706.0841 | 1145309.9063
29 | 2558705.6395 | 1145305.7168 | 2558718.8953 | 1145311.7622 | 2558724.6969 | 1145313.3062
30 | 2558678.5594 | 1145215.8145 | 2558678.4691 | 1145225.718 | 2558677.7351 | 1145250.399
31 | 2558706.0841 | 1145309.9063 | 2558707.2697 | 1145321.0789
32 | 2558736.6903 | 1145316.4981 | 2558724.6969 | 1145313.3062
33 | 2558670.6787 | 1145168.7091 | 2558675.2276 | 1145174.3919 | 2558678.7013 | 1145200.2479 | 2558678.5594 | 1145215.8145
34 | 2558675.9076 | 1145129.3643 | 2558671.2841 | 1145137.9624
35 | 2558670.6787 | 1145168.7091 | 2558669.1169 | 1145154.9795 | 2558668.2095 | 1145143.68 | 2558671.2841 | 1145137.9624
36 | 2558670.6787 | 1145168.7091 | 2558664.4249 | 1145160.9037 | 2558652.2266 | 1145139.5738
37 | 2558652.2266 | 1145139.5738 | 2558650.0308 | 1145135.7342 | 2558645.3751 | 1145129.4448
38 | 2558579.3208 | 1145318.0693 | 2558421.7637 | 1145436.015
39 | 2558579.3208 | 1145318.0693 | 2558585.0439 | 1145321.173
40 | 2558610.8746 | 1145337.0549 | 2558605.8175 | 1145332.4387 | 2558585.0439 | 1145321.173
41 | 2558777.3199 | 1145278.9524 | 2558775.9095 | 1145277.0552
42 | 2558839.1894 | 1145208.2517 | 2558833.8585 | 1145214.3581
43 | 2558818.095 | 1145319.9435 | 2558816.9541 | 1145320.8847
44 | 2558818.095 | 1145319.9435 | 2558834.1033 | 1145306.7369
45 | 2558809.4412 | 1145327.0827 | 2558816.9541 | 1145320.8847
46 | 2558870.4695 | 1145265.9933 | 2558842.6503 | 1145299.6858 | 2558834.1033 | 1145306.7369
47 | 2558792.4452 | 1145352.5899 | 2558809.4412 | 1145327.0827
48 | 2558809.4412 | 1145327.0827 | 2558793.4099 | 1145299.5842
49 | 2558785.8204 | 1145372.4232 | 2558783.9434 | 1145365.3435 | 2558792.4452 | 1145352.5899
50 | 2558792.4452 | 1145352.5899 | 2558785.3979 | 1145348.1214
51 | 2558793.4099 | 1145299.5842 | 2558791.1021 | 1145295.6256 | 2558785.3771 | 1145289.1048
52 | 2558785.8204 | 1145372.4232 | 2558781.0927 | 1145375.3682 | 2558775.0974 | 1145378.3108 | 2558766.1779 | 1145380.5619 | 2558758.2737 | 1145382.7659
53 | 2558785.8204 | 1145372.4232 | 2558793.5284 | 1145382.8535 | 2558795.436 | 1145384.4218
54 | 2558782.6284 | 1145285.9741 | 2558785.3771 | 1145289.1048
55 | 2558797.5899 | 1145386.1927 | 2558795.436 | 1145384.4218
56 | 2558797.5899 | 1145386.1927 | 2558805.8516 | 1145392.9853 | 2558812.8088 | 1145396.9953 | 2558840.5768 | 1145408.4036
57 | 2558840.5768 | 1145408.4036 | 2558842.6705 | 1145409.2638 | 2558857.8778 | 1145413.1285 | 2558883.3044 | 1145410.6906
58 | 2558910.7465 | 1145410.4769 | 2558892.588 | 1145409.8006 | 2558883.3044 | 1145410.6906
59 | 2558910.7465 | 1145410.4769 | 2558910.6894 | 1145417.8588 | 2558908.1867 | 1145423.7456 | 2558902.8532 | 1145430.1431
60 | 2558902.8532 | 1145430.1431 | 2558900.8791 | 1145432.5111 | 2558883.1779 | 1145438.7438
61 | 2558736.6903 | 1145316.4981 | 2558739.6219 | 1145317.8055
62 | 2558694.0363 | 1145382.5468 | 2558711.4808 | 1145384.3835 | 2558714.8398 | 1145384.6232
63 | 2558694.0363 | 1145382.5468 | 2558700.4013 | 1145359.6024 | 2558704.1044 | 1145345.5805
64 | 2558694.0363 | 1145382.5468 | 2558690.8709 | 1145396.1851
65 | 2558782.6284 | 1145285.9741 | 2558782.0503 | 1145285.3156 | 2558777.3199 | 1145278.9524
66 | 2558839.1894 | 1145208.2517 | 2558844.1596 | 1145202.5482
67 | 2558839.1894 | 1145208.2517 | 2558790.4389 | 1145210.0753
68 | 2558844.1596 | 1145202.5482 | 2558847.0661 | 1145184.9138
69 | 2558789.3847 | 1145205.3468 | 2558790.4389 | 1145210.0753 | 2558790.4389 | 1145210.0753
70 | 2558826.8991 | 1145130.6748 | 2558827.5656 | 1145140.9858 | 2558828.4375 | 1145147.1386 | 2558833.8316 | 1145152.849 | 2558847.8727 | 1145156.8661 | 2558849.9626 | 1145161.3763 | 2558847.6266 | 1145181.5137 | 2558847.0661 | 1145184.9138
71 | 2558791.8505 | 1145191.3172 | 2558789.3847 | 1145205.3468 | 2558789.3847 | 1145205.3468
72 | 2558704.1044 | 1145345.5805 | 2558704.3809 | 1145344.5337
73 | 2558686.8357 | 1145413.5565 | 2558687.8133 | 1145409.3587 | 2558690.8709 | 1145396.1851
74 | 2558707.6121 | 1145331.6426 | 2558707.5073 | 1145332.6955 | 2558704.3809 | 1145344.5337
75 | 2558686.8357 | 1145413.5565 | 2558675.5966 | 1145406.9303 | 2558673.0593 | 1145404.6619
76 | 2558686.8357 | 1145413.5565 | 2558685.2165 | 1145419.7144
77 | 2558707.2697 | 1145321.0789 | 2558707.9888 | 1145327.8564 | 2558707.678 | 1145330.9802
78 | 2558707.6121 | 1145331.6426 | 2558707.678 | 1145330.9802
79 | 2558821.9743 | 1145082.2201 | 2558825.0306 | 1145101.7721 | 2558826.8991 | 1145130.6748
80 | 2558791.8505 | 1145191.3172 | 2558793.7933 | 1145180.2632
81 | 2558798.3219 | 1145154.4965 | 2558793.7933 | 1145180.2632
82 | 2558798.3219 | 1145154.4965 | 2558798.7061 | 1145152.3107
83 | 2558868.6295 | 1145444.8338 | 2558870.2917 | 1145443.2812 | 2558883.1779 | 1145438.7438
84 | 2558868.6295 | 1145444.8338 | 2558858.2914 | 1145454.4912 | 2558849.0711 | 1145465.5265 | 2558844.513 | 1145476.5411
85 | 2558844.513 | 1145476.5411 | 2558836.707 | 1145495.4042 | 2558832.7274 | 1145504.3693 | 2558830.548 | 1145511.4434 | 2558830.548 | 1145511.4434
86 | 2558885.0769 | 1145541.844 | 2558885.6145 | 1145543.8277 | 2558883.8207 | 1145546.6526 | 2558877.6273 | 1145546.4503 | 2558862.1434 | 1145538.0297 | 2558848.8738 | 1145527.6263 | 2558841.3758 | 1145523.1419 | 2558834.6576 | 1145520.342 | 2558831.1616 | 1145516.9087 | 2558830.548 | 1145511.4434
87 | 2558864.8478 | 1145507.7402 | 2558864.8478 | 1145507.7402 | 2558865.2971 | 1145513.8958 | 2558866.2937 | 1145518.08 | 2558884.8658 | 1145541.0648 | 2558885.0769 | 1145541.844
88 | 2558871.219 | 1145493.9388 | 2558868.6627 | 1145498.2759 | 2558864.8478 | 1145507.7402
89 | 2558888.2778 | 1145479.4322 | 2558882.4833 | 1145482.5179 | 2558877.9152 | 1145486.3177 | 2558872.7941 | 1145491.2663 | 2558871.219 | 1145493.9388
90 | 2558682.935 | 1145428.3908 | 2558679.1068 | 1145440.3566 | 2558671.6439 | 1145448.624
91 | 2558682.935 | 1145428.3908 | 2558688.7045 | 1145436.1997 | 2558690.8876 | 1145442.2099
92 | 2558682.935 | 1145428.3908 | 2558685.2165 | 1145419.7144
93 | 2558673.0593 | 1145404.6619 | 2558671.5615 | 1145403.3228 | 2558667.0118 | 1145395.2611 | 2558665.8746 | 1145393.2583
94 | 2558665.8746 | 1145393.2583 | 2558665.352 | 1145392.3379
95 | 2558659.8957 | 1145382.8075 | 2558660.3471 | 1145383.5231 | 2558665.352 | 1145392.3379
96 | 2558659.8957 | 1145382.8075 | 2558653.5118 | 1145372.6868 | 2558651.0728 | 1145370.2177
97 | 2558651.0728 | 1145370.2177 | 2558644.4369 | 1145363.5 | 2558641.0991 | 1145361.29
98 | 2558627.7201 | 1145352.4316 | 2558641.0991 | 1145361.29
99 | 2558627.7201 | 1145352.4316 | 2558641.9775 | 1145329.8553 | 2558645.7741 | 1145319.9908 | 2558646.322 | 1145313.6394 | 2558645.2729 | 1145308.5662 | 2558642.5689 | 1145304.107
100 | 2558627.7201 | 1145352.4316 | 2558610.8746 | 1145337.0549

## bus_geodata
| x | y | coords
0 | 2558769.2048 | 1145128.1996
1 | 2558760.6831 | 1145173.8784
2 | 2558770.8535 | 1145116.234
3 | 2558752.5314 | 1145231.6492
4 | 2558776.1001 | 1145054.9243
5 | 2558748.7467 | 1145247.4023
6 | 2558776.5612 | 1145049.5353
7 | 2558755.335 | 1145248.013
8 | 2558726.0529 | 1145264.1885
9 | 2558775.886 | 1145030.787
10 | 2558724.3588 | 1145080.6774
11 | 2558724.3444 | 1145080.2664
12 | 2558725.0226 | 1145099.723
13 | 2558724.5666 | 1145053.9594
14 | 2558712.1084 | 1145144.6123
15 | 2558719.8857 | 1145183.7095
16 | 2558719.788 | 1145184.5067
17 | 2558719.1542 | 1145189.6814
18 | 2558760.9354 | 1145256.9125
19 | 2558819.3695 | 1145230.9545
20 | 2558711.5613 | 1145278.325
21 | 2558715.6424 | 1145214.6051
22 | 2558715.632 | 1145214.669
23 | 2558702.2356 | 1145287.7532
24 | 2558705.6395 | 1145305.7168
25 | 2558677.7351 | 1145250.399
26 | 2558706.0841 | 1145309.9063
27 | 2558724.6969 | 1145313.3062
28 | 2558678.5594 | 1145215.8145
29 | 2558671.2841 | 1145137.9624
30 | 2558675.9076 | 1145129.3643
31 | 2558670.6787 | 1145168.7091
32 | 2558652.2266 | 1145139.5738
33 | 2558645.3751 | 1145129.4448
34 | 2558421.7637 | 1145436.015
35 | 2558579.3208 | 1145318.0693
36 | 2558585.0439 | 1145321.173
37 | 2558756.5318 | 1145266.0374
38 | 2558775.9095 | 1145277.0552
39 | 2558833.8585 | 1145214.3581
40 | 2558818.095 | 1145319.9435
41 | 2558816.9541 | 1145320.8847
42 | 2558834.1033 | 1145306.7369
43 | 2558809.4412 | 1145327.0827
44 | 2558870.4695 | 1145265.9933
45 | 2558792.4452 | 1145352.5899
46 | 2558793.4099 | 1145299.5842
47 | 2558785.8204 | 1145372.4232
48 | 2558785.3979 | 1145348.1214
49 | 2558785.3771 | 1145289.1048
50 | 2558797.5899 | 1145386.1927
51 | 2558795.436 | 1145384.4218
52 | 2558840.5768 | 1145408.4036
53 | 2558883.3044 | 1145410.6906
54 | 2558758.2737 | 1145382.7659
55 | 2558910.7465 | 1145410.4769
56 | 2558902.8532 | 1145430.1431
57 | 2558739.6219 | 1145317.8055
58 | 2558736.6903 | 1145316.4981
59 | 2558714.8398 | 1145384.6232
60 | 2558694.0363 | 1145382.5468
61 | 2558782.6284 | 1145285.9741
62 | 2558777.3199 | 1145278.9524
63 | 2558839.1894 | 1145208.2517
64 | 2558844.1596 | 1145202.5482
65 | 2558790.4389 | 1145210.0753
66 | 2558847.0661 | 1145184.9138
67 | 2558789.3847 | 1145205.3468
68 | 2558704.1044 | 1145345.5805
69 | 2558690.8709 | 1145396.1851
70 | 2558704.3809 | 1145344.5337
71 | 2558686.8357 | 1145413.5565
72 | 2558707.2697 | 1145321.0789
73 | 2558707.678 | 1145330.9802
74 | 2558821.9743 | 1145082.2201
75 | 2558826.8991 | 1145130.6748
76 | 2558791.8505 | 1145191.3172
77 | 2558793.7933 | 1145180.2632
78 | 2558798.3219 | 1145154.4965
79 | 2558798.7061 | 1145152.3107
80 | 2558883.1779 | 1145438.7438
81 | 2558868.6295 | 1145444.8338
82 | 2558844.513 | 1145476.5411
83 | 2558830.548 | 1145511.4434
84 | 2558885.0769 | 1145541.844
85 | 2558864.8478 | 1145507.7402
86 | 2558871.219 | 1145493.9388
87 | 2558888.2778 | 1145479.4322
88 | 2558671.6439 | 1145448.624
89 | 2558682.935 | 1145428.3908
90 | 2558690.8876 | 1145442.2099
91 | 2558685.2165 | 1145419.7144
92 | 2558673.0593 | 1145404.6619
93 | 2558665.8746 | 1145393.2583
94 | 2558665.352 | 1145392.3379
95 | 2558707.6121 | 1145331.6426
96 | 2558659.8957 | 1145382.8075
97 | 2558651.0728 | 1145370.2177
98 | 2558641.0991 | 1145361.29
99 | 2558627.7201 | 1145352.4315
100 | 2558642.5689 | 1145304.107
101 | 2558610.8746 | 1145337.0549
102 | 2558705.6395 | 1145305.7168

## line_std_types
| c_nf_per_km | r_ohm_per_km | x_ohm_per_km | max_i_ka | type | q_mm2 | alpha | voltage_rating
NAYY 4x50 SE | 210 | 0.642 | 0.083 | 0.142 | cs | 50 | 0.00403 | LV
NAYY 4x120 SE | 264 | 0.225 | 0.08 | 0.242 | cs | 120 | 0.00403 | LV
NAYY 4x150 SE | 261 | 0.208 | 0.08 | 0.27 | cs | 150 | 0.00403 | LV
NA2XS2Y 1x95 RM/25 12/20 kV | 216 | 0.313 | 0.132 | 0.252 | cs | 95 | 0.00403 | MV
NA2XS2Y 1x185 RM/25 12/20 kV | 273 | 0.161 | 0.117 | 0.362 | cs | 185 | 0.00403 | MV
NA2XS2Y 1x240 RM/25 12/20 kV | 304 | 0.122 | 0.112 | 0.421 | cs | 240 | 0.00403 | MV
NA2XS2Y 1x95 RM/25 6/10 kV | 315 | 0.313 | 0.123 | 0.249 | cs | 95 | 0.00403 | MV
NA2XS2Y 1x185 RM/25 6/10 kV | 406 | 0.161 | 0.11 | 0.358 | cs | 185 | 0.00403 | MV
NA2XS2Y 1x240 RM/25 6/10 kV | 456 | 0.122 | 0.105 | 0.416 | cs | 240 | 0.00403 | MV
NA2XS2Y 1x150 RM/25 12/20 kV | 250 | 0.206 | 0.116 | 0.319 | cs | 150 | 0.00403 | MV
NA2XS2Y 1x120 RM/25 12/20 kV | 230 | 0.253 | 0.119 | 0.283 | cs | 120 | 0.00403 | MV
NA2XS2Y 1x70 RM/25 12/20 kV | 190 | 0.443 | 0.132 | 0.22 | cs | 70 | 0.00403 | MV
NA2XS2Y 1x150 RM/25 6/10 kV | 360 | 0.206 | 0.11 | 0.315 | cs | 150 | 0.00403 | MV
NA2XS2Y 1x120 RM/25 6/10 kV | 340 | 0.253 | 0.113 | 0.28 | cs | 120 | 0.00403 | MV
NA2XS2Y 1x70 RM/25 6/10 kV | 280 | 0.443 | 0.123 | 0.217 | cs | 70 | 0.00403 | MV
N2XS(FL)2Y 1x120 RM/35 64/110 kV | 112 | 0.153 | 0.166 | 0.366 | cs | 120 | 0.00393 | HV
N2XS(FL)2Y 1x185 RM/35 64/110 kV | 125 | 0.099 | 0.156 | 0.457 | cs | 185 | 0.00393 | HV
N2XS(FL)2Y 1x240 RM/35 64/110 kV | 135 | 0.075 | 0.149 | 0.526 | cs | 240 | 0.00393 | HV
N2XS(FL)2Y 1x300 RM/35 64/110 kV | 144 | 0.06 | 0.144 | 0.588 | cs | 300 | 0.00393 | HV
15-AL1/3-ST1A 0.4 | 11 | 1.8769 | 0.35 | 0.105 | ol | 16 | 0.00403 | LV
24-AL1/4-ST1A 0.4 | 11.25 | 1.2012 | 0.335 | 0.14 | ol | 24 | 0.00403 | LV
48-AL1/8-ST1A 0.4 | 12.2 | 0.5939 | 0.3 | 0.21 | ol | 48 | 0.00403 | LV
94-AL1/15-ST1A 0.4 | 13.2 | 0.306 | 0.29 | 0.35 | ol | 94 | 0.00403 | LV
34-AL1/6-ST1A 10.0 | 9.7 | 0.8342 | 0.36 | 0.17 | ol | 34 | 0.00403 | MV
48-AL1/8-ST1A 10.0 | 10.1 | 0.5939 | 0.35 | 0.21 | ol | 48 | 0.00403 | MV
70-AL1/11-ST1A 10.0 | 10.4 | 0.4132 | 0.339 | 0.29 | ol | 70 | 0.00403 | MV
94-AL1/15-ST1A 10.0 | 10.75 | 0.306 | 0.33 | 0.35 | ol | 94 | 0.00403 | MV
122-AL1/20-ST1A 10.0 | 11.1 | 0.2376 | 0.323 | 0.41 | ol | 122 | 0.00403 | MV
149-AL1/24-ST1A 10.0 | 11.25 | 0.194 | 0.315 | 0.47 | ol | 149 | 0.00403 | MV
34-AL1/6-ST1A 20.0 | 9.15 | 0.8342 | 0.382 | 0.17 | ol | 34 | 0.00403 | MV
48-AL1/8-ST1A 20.0 | 9.5 | 0.5939 | 0.372 | 0.21 | ol | 48 | 0.00403 | MV
70-AL1/11-ST1A 20.0 | 9.7 | 0.4132 | 0.36 | 0.29 | ol | 70 | 0.00403 | MV
94-AL1/15-ST1A 20.0 | 10 | 0.306 | 0.35 | 0.35 | ol | 94 | 0.00403 | MV
122-AL1/20-ST1A 20.0 | 10.3 | 0.2376 | 0.344 | 0.41 | ol | 122 | 0.00403 | MV
149-AL1/24-ST1A 20.0 | 10.5 | 0.194 | 0.337 | 0.47 | ol | 149 | 0.00403 | MV
184-AL1/30-ST1A 20.0 | 10.75 | 0.1571 | 0.33 | 0.535 | ol | 184 | 0.00403 | MV
243-AL1/39-ST1A 20.0 | 11 | 0.1188 | 0.32 | 0.645 | ol | 243 | 0.00403 | MV
48-AL1/8-ST1A 110.0 | 8 | 0.5939 | 0.46 | 0.21 | ol | 48 | 0.00403 | HV
70-AL1/11-ST1A 110.0 | 8.4 | 0.4132 | 0.45 | 0.29 | ol | 70 | 0.00403 | HV
94-AL1/15-ST1A 110.0 | 8.65 | 0.306 | 0.44 | 0.35 | ol | 94 | 0.00403 | HV
122-AL1/20-ST1A 110.0 | 8.5 | 0.2376 | 0.43 | 0.41 | ol | 122 | 0.00403 | HV
149-AL1/24-ST1A 110.0 | 8.75 | 0.194 | 0.41 | 0.47 | ol | 149 | 0.00403 | HV
184-AL1/30-ST1A 110.0 | 8.8 | 0.1571 | 0.4 | 0.535 | ol | 184 | 0.00403 | HV
243-AL1/39-ST1A 110.0 | 9 | 0.1188 | 0.39 | 0.645 | ol | 243 | 0.00403 | HV
305-AL1/39-ST1A 110.0 | 9.2 | 0.0949 | 0.38 | 0.74 | ol | 305 | 0.00403 | HV
490-AL1/64-ST1A 110.0 | 9.75 | 0.059 | 0.37 | 0.96 | ol | 490 | 0.00403 | HV
679-AL1/86-ST1A 110.0 | 9.95 | 0.042 | 0.36 | 1.15 | ol | 679 | 0.00403 | HV
490-AL1/64-ST1A 220.0 | 10 | 0.059 | 0.285 | 0.96 | ol | 490 | 0.00403 | HV
679-AL1/86-ST1A 220.0 | 11.7 | 0.042 | 0.275 | 1.15 | ol | 679 | 0.00403 | HV
490-AL1/64-ST1A 380.0 | 11 | 0.059 | 0.253 | 0.96 | ol | 490 | 0.00403 | HV
679-AL1/86-ST1A 380.0 | 14.6 | 0.042 | 0.25 | 1.15 | ol | 679 | 0.00403 | HV

## trafo_std_types
| i0_percent | pfe_kw | vkr_percent | sn_mva | vn_lv_kv | vn_hv_kv | vk_percent | shift_degree | vector_group | tap_side | tap_neutral | tap_min | tap_max | tap_step_degree | tap_step_percent | tap_phase_shifter
160 MVA 380/110 kV | 0.06 | 60 | 0.25 | 160 | 110 | 380 | 12.2 | 0 | Yy0 | hv | 0 | -9 | 9 | 0 | 1.5 | FALSE
100 MVA 220/110 kV | 0.06 | 55 | 0.26 | 100 | 110 | 220 | 12 | 0 | Yy0 | hv | 0 | -9 | 9 | 0 | 1.5 | FALSE
63 MVA 110/20 kV | 0.04 | 22 | 0.32 | 63 | 20 | 110 | 18 | 150 | YNd5 | hv | 0 | -9 | 9 | 0 | 1.5 | FALSE
40 MVA 110/20 kV | 0.05 | 18 | 0.34 | 40 | 20 | 110 | 16.2 | 150 | YNd5 | hv | 0 | -9 | 9 | 0 | 1.5 | FALSE
25 MVA 110/20 kV | 0.07 | 14 | 0.41 | 25 | 20 | 110 | 12 | 150 | YNd5 | hv | 0 | -9 | 9 | 0 | 1.5 | FALSE
63 MVA 110/10 kV | 0.04 | 22 | 0.32 | 63 | 10 | 110 | 18 | 150 | YNd5 | hv | 0 | -9 | 9 | 0 | 1.5 | FALSE
40 MVA 110/10 kV | 0.05 | 18 | 0.34 | 40 | 10 | 110 | 16.2 | 150 | YNd5 | hv | 0 | -9 | 9 | 0 | 1.5 | FALSE
25 MVA 110/10 kV | 0.07 | 14 | 0.41 | 25 | 10 | 110 | 12 | 150 | YNd5 | hv | 0 | -9 | 9 | 0 | 1.5 | FALSE
0.25 MVA 20/0.4 kV | 0.32 | 0.8 | 1.44 | 0.25 | 0.4 | 20 | 6 | 150 | Yzn5 | hv | 0 | -2 | 2 | 0 | 2.5 | FALSE
0.4 MVA 20/0.4 kV | 0.3375 | 1.35 | 1.425 | 0.4 | 0.4 | 20 | 6 | 150 | Dyn5 | hv | 0 | -2 | 2 | 0 | 2.5 | FALSE
0.63 MVA 20/0.4 kV | 0.2619 | 1.65 | 1.206 | 0.63 | 0.4 | 20 | 6 | 150 | Dyn5 | hv | 0 | -2 | 2 | 0 | 2.5 | FALSE
0.25 MVA 10/0.4 kV | 0.24 | 0.6 | 1.2 | 0.25 | 0.4 | 10 | 4 | 150 | Dyn5 | hv | 0 | -2 | 2 | 0 | 2.5 | FALSE
0.4 MVA 10/0.4 kV | 0.2375 | 0.95 | 1.325 | 0.4 | 0.4 | 10 | 4 | 150 | Dyn5 | hv | 0 | -2 | 2 | 0 | 2.5 | FALSE
0.63 MVA 10/0.4 kV | 0.1873 | 1.18 | 1.0794 | 0.63 | 0.4 | 10 | 4 | 150 | Dyn5 | hv | 0 | -2 | 2 | 0 | 2.5 | FALSE

## trafo3w_std_types
| sn_hv_mva | sn_mv_mva | sn_lv_mva | vn_hv_kv | vn_mv_kv | vn_lv_kv | vk_hv_percent | vk_mv_percent | vk_lv_percent | vkr_hv_percent | vkr_mv_percent | vkr_lv_percent | pfe_kw | i0_percent | shift_mv_degree | shift_lv_degree | vector_group | tap_side | tap_neutral | tap_min | tap_max | tap_step_percent
63/25/38 MVA 110/20/10 kV | 63 | 25 | 38 | 110 | 20 | 10 | 10.4 | 10.4 | 10.4 | 0.28 | 0.32 | 0.35 | 35 | 0.89 | 0 | 0 | YN0yn0yn0 | hv | 0 | -10 | 10 | 1.2
63/25/38 MVA 110/10/10 kV | 63 | 25 | 38 | 110 | 10 | 10 | 10.4 | 10.4 | 10.4 | 0.28 | 0.32 | 0.35 | 35 | 0.89 | 0 | 0 | YN0yn0yn0 | hv | 0 | -10 | 10 | 1.2

## fuse_std_types
| fuse_type | i_rated_a | t_avg | t_min | t_total | x_avg | x_min | x_total
HV 100A | HV 100A | 100 | 0 | [10.0, 3.64, 0.854, 0.281, 0.1, 0.0531, 0.022, 0.01] | [10.0, 4.267, 1.21, 0.403, 0.1, 0.058, 0.022, 0.01] | 0 | [300.0, 350.0, 450.0, 550.0, 700.0, 850.0, 1200.0, 1752.0] | [600.0, 700.0, 900.0, 1150.0, 1665.0, 2000.0, 3000.0, 4313.0]
HV 10A | HV 10A | 10 | 0 | [10.0, 1675.0, 0.344, 0.156, 0.1, 0.0417, 0.0171, 0.01] | [10.0, 1.3, 0.3, 0.155, 0.1, 0.0555, 0.023, 0.01] | 0 | [30.0, 32.0, 35.0, 37.0, 39.0, 50.0, 70.0, 88.0] | [60.0, 70.0, 80.0, 87.0, 94.0, 110.0, 150.0, 216.0]
HV 125A | HV 125A | 125 | 0 | [10.0, 1.82, 0.344, 0.1, 0.0467, 0.0269, 0.01] | [10.0, 2.478, 0.426, 0.1, 0.0427, 0.0211, 0.01] | 0 | [375.0, 500.0, 700.0, 925.0, 1200.0, 1500.0, 2341.0] | [750.0, 1000.0, 1500.0, 2200.0, 3000.0, 4000.0, 5765.0]
HV 160A | HV 160A | 160 | 0 | [10.0, 4.15, 1.03, 0.198, 0.1, 0.051, 0.0172, 0.01] | [10.0, 2.3, 0.734, 0.274, 0.1, 0.046, 0.0177, 0.01] | 0 | [480.0, 550.0, 700.0, 1000.0, 1260.0, 1600.0, 2500.0, 3227.0] | [960.0, 1300.0, 1700.0, 2200.0, 2996.0, 4000.0, 6000.0, 7946.0]
HV 16A | HV 16A | 16 | 0 | [10.0, 0.352, 0.164, 0.1, 0.0649, 0.0342, 0.01] | [10.0, 2.34, 0.722, 0.181, 0.1, 0.055, 0.0296, 0.01] | 0 | [48.0, 60.0, 65.0, 71.0, 80.0, 100.0, 162.0] | [96.0, 110.0, 125.0, 150.0, 168.0, 200.0, 250.0, 398.0]
HV 200A | HV 200A | 200 | 0 | [10.0, 4.267, 1.21, 0.403, 0.1, 0.058, 0.022, 0.01] | [10.0, 3.73, 1.654, 0.328, 0.1, 0.0531, 0.019, 0.01] | 0 | [600.0, 700.0, 900.0, 1150.0, 1665.0, 2000.0, 3000.0, 4313.0] | [1200.0, 1500.0, 1800.0, 2700.0, 3960.0, 5000.0, 7500.0, 10620.0]
HV 20A | HV 20A | 20 | 0 | [10.0, 1.3, 0.3, 0.155, 0.1, 0.0555, 0.023, 0.01] | [10.0, 1.3, 0.161, 0.1, 0.0611, 0.0399, 0.0141, 0.01] | 0 | [60.0, 70.0, 80.0, 87.0, 94.0, 110.0, 150.0, 216.0] | [120.0, 150.0, 200.0, 223.0, 260.0, 300.0, 450.0, 532.0]
HV 25A | HV 25A | 25 | 0 | [10.0, 2.512, 0.833, 0.299, 0.1, 0.0372, 0.0223, 0.01] | [10.0, 3.125, 0.597, 0.198, 0.1, 0.0378, 0.022, 0.01] | 0 | [75.0, 82.0, 90.0, 100.0, 124.0, 170.0, 200.0, 289.0] | [150.0, 170.0, 210.0, 250.0, 294.0, 400.0, 500.0, 711.0]
HV 31.5A | HV 31.5A | 31.5 | 0 | [10.0, 2.34, 0.722, 0.181, 0.1, 0.055, 0.0296, 0.01] | [10.0, 2.84, 0.368, 0.164, 0.1, 0.0621, 0.0378, 0.0195, 0.01] | 0 | [95.0, 110.0, 125.0, 150.0, 165.0, 200.0, 250.0, 390.0] | [189.0, 220.0, 300.0, 350.0, 393.0, 450.0, 530.0, 700.0, 960.0]
HV 40A | HV 40A | 40 | 0 | [10.0, 1.3, 0.161, 0.1, 0.0611, 0.0399, 0.0141, 0.01] | [10.0, 2.05, 0.369, 0.198, 0.1, 0.051, 0.0298, 0.01] | 0 | [120.0, 150.0, 200.0, 223.0, 260.0, 300.0, 450.0, 532.0] | [240.0, 300.0, 400.0, 450.0, 530.0, 650.0, 800.0, 1311.0]
HV 50A | HV 50A | 50 | 0 | [10.0, 3.215, 0.597, 0.198, 0.1, 0.0378, 0.022, 0.01] | [10.0, 3.64, 0.854, 0.281, 0.1, 0.0531, 0.022, 0.01] | 0 | [150.0, 170.0, 210.0, 250.0, 294.0, 400.0, 500.0, 711.0] | [300.0, 350.0, 450.0, 550.0, 700.0, 850.0, 1200.0, 1752.0]
HV 6.3A | HV 6.3A | 6.3 | 0 | [10.0, 1.39, 0.344, 0.168, 0.1, 0.056, 0.0263, 0.01] | [10.0, 1.711, 0.516, 0.198, 0.1, 0.0634, 0.0303, 0.01] | 0 | [19.0, 19.5, 20.4, 20.8, 22.0, 25.0, 32.0, 48.0] | [38.0, 40.0, 43.0, 48.0, 53.0, 60.0, 75.0, 118.0]
HV 63A | HV 63A | 63 | 0 | [10.0, 2.84, 0.368, 0.164, 0.1, 0.0621, 0.0378, 0.0195, 0.01] | [10.0, 1.82, 0.344, 0.1, 0.0467, 0.0269, 0.01] | 0 | [189.0, 220.0, 300.0, 350.0, 393.0, 450.0, 530.0, 700.0, 961.0] | [378.0, 500.0, 700.0, 934.0, 1200.0, 1500.0, 2366.0]
HV 80A | HV 80A | 80 | 0 | [10.0, 2.05, 0.369, 0.198, 0.1, 0.051, 0.0298, 0.01] | [10.0, 4.15, 1.03, 0.198, 0.1, 0.051, 0.0172, 0.01] | 0 | [240.0, 300.0, 400.0, 450.0, 530.0, 650.0, 800.0, 1311.0] | [480.0, 550.0, 700.0, 1000.0, 1260.0, 1600.0, 2500.0, 3227.0]
Siemens NH-1-100 | Siemens NH-1-100 | 100 | [5400.0, 2000.0, 400.0, 20.0, 1.0, 0.2, 0.012, 0.004] | 0 | 0 | [150.0, 190.0, 250.0, 430.0, 900.0, 1250.0, 2700.0, 3600.0] | 0 | 0
Siemens NH-1-125 | Siemens NH-1-125 | 125 | [4800.0, 120.0, 7.0, 0.1, 0.004] | 0 | 0 | [180.0, 400.0, 740.0, 2000.0, 4250.0] | 0 | 0
Siemens NH-1-16 | Siemens NH-1-16 | 16 | [4000.0, 400.0, 2.0, 0.1, 0.04, 0.01] | 0 | 0 | [26.0, 35.0, 75.0, 150.0, 200.0, 300.0] | 0 | 0
Siemens NH-1-160 | Siemens NH-1-160 | 160 | [4800.0, 120.0, 7.0, 0.1, 0.004] | 0 | 0 | [210.0, 500.0, 900.0, 2300.0, 5000.0] | 0 | 0
Siemens NH-1-25 | Siemens NH-1-25 | 25 | [4000.0, 1000.0, 10.0, 0.2, 0.02, 0.01] | 0 | 0 | [40.0, 50.0, 100.0, 210.0, 400.0, 500.0] | 0 | 0
Siemens NH-1-50 | Siemens NH-1-50 | 50 | [4000.0, 40.0, 4.0, 1.0, 0.02, 0.01] | 0 | 0 | [86.0, 200.0, 300.0, 400.0, 1000.0, 1280.0] | 0 | 0
Siemens NH-1-63 | Siemens NH-1-63 | 63 | [4000.0, 100.0, 10.0, 2.0, 0.04, 0.01] | 0 | 0 | [100.0, 200.0, 300.0, 400.0, 1000.0, 1500.0] | 0 | 0
Siemens NH-1-80 | Siemens NH-1-80 | 80 | [4800.0, 120.0, 7.0, 0.1, 0.01] | 0 | 0 | [150.58, 250.0, 450.0, 1150.0, 2470.0] | 0 | 0
Siemens NH-2-1000 | Siemens NH-2-1000 | 1000 | [4800.0, 120.0, 7.0, 0.1, 0.004] | 0 | 0 | [1900.0, 3500.0, 8400.0, 24000.0, 52000.0] | 0 | 0
Siemens NH-2-200 | Siemens NH-2-200 | 200 | [4800.0, 120.0, 7.0, 0.1, 0.004] | 0 | 0 | [280.0, 650.0, 1200.0, 3000.0, 7000.0] | 0 | 0
Siemens NH-2-224 | Siemens NH-2-224 | 224 | [4800.0, 120.0, 7.0, 0.2, 0.04, 0.004] | 0 | 0 | [400.0, 750.0, 1453.0, 3025.0, 4315.0, 7600.0] | 0 | 0
Siemens NH-2-250 | Siemens NH-2-250 | 250 | [4800.0, 120.0, 7.0, 0.1, 0.004] | 0 | 0 | [450.0, 800.0, 1650.0, 4000.0, 8500.0] | 0 | 0
Siemens NH-2-315 | Siemens NH-2-315 | 315 | [4800.0, 120.0, 7.0, 0.1, 0.004] | 0 | 0 | [550.0, 920.0, 1900.0, 5000.0, 11000.0] | 0 | 0
Siemens NH-2-355 | Siemens NH-2-355 | 355 | [4800.0, 120.0, 6.0, 0.1, 0.004] | 0 | 0 | [650.0, 1116.27, 2350.0, 5840.0, 12790.0] | 0 | 0
Siemens NH-2-400 | Siemens NH-2-400 | 400 | [4800.0, 120.0, 7.0, 0.1, 0.004] | 0 | 0 | [720.0, 1350.0, 2800.0, 6500.0, 15000.0] | 0 | 0
Siemens NH-2-425 | Siemens NH-2-425 | 425 | [4800.0, 120.0, 7.0, 0.1, 0.004] | 0 | 0 | [850.0, 1500.0, 3050.0, 7500.0, 16500.0] | 0 | 0
Siemens NH-2-630 | Siemens NH-2-630 | 630 | [4800.0, 120.0, 7.0, 0.1, 0.004] | 0 | 0 | [1200.0, 2000.0, 4800.0, 12000.0, 26000.0] | 0 | 0

## dtypes
| element | column | dtype
0 | bus | name | object
1 | bus | vn_kv | float64
2 | bus | type | object
3 | bus | zone | object
4 | bus | in_service | bool
5 | load | name | object
6 | load | bus | uint32
7 | load | p_mw | float64
8 | load | q_mvar | float64
9 | load | const_z_percent | float64
10 | load | const_i_percent | float64
11 | load | sn_mva | float64
12 | load | scaling | float64
13 | load | in_service | bool
14 | load | type | object
15 | ext_grid | name | object
16 | ext_grid | bus | uint32
17 | ext_grid | vm_pu | float64
18 | ext_grid | va_degree | float64
19 | ext_grid | slack_weight | float64
20 | ext_grid | in_service | bool
21 | line | name | object
22 | line | std_type | object
23 | line | from_bus | uint32
24 | line | to_bus | uint32
25 | line | length_km | float64
26 | line | r_ohm_per_km | float64
27 | line | x_ohm_per_km | float64
28 | line | c_nf_per_km | float64
29 | line | g_us_per_km | float64
30 | line | max_i_ka | float64
31 | line | df | float64
32 | line | parallel | uint32
33 | line | type | object
34 | line | in_service | bool
35 | trafo | name | object
36 | trafo | std_type | object
37 | trafo | hv_bus | uint32
38 | trafo | lv_bus | uint32
39 | trafo | sn_mva | float64
40 | trafo | vn_hv_kv | float64
41 | trafo | vn_lv_kv | float64
42 | trafo | vk_percent | float64
43 | trafo | vkr_percent | float64
44 | trafo | pfe_kw | float64
45 | trafo | i0_percent | float64
46 | trafo | shift_degree | float64
47 | trafo | tap_side | object
48 | trafo | tap_neutral | int32
49 | trafo | tap_min | int32
50 | trafo | tap_max | int32
51 | trafo | tap_step_percent | float64
52 | trafo | tap_step_degree | float64
53 | trafo | tap_pos | int32
54 | trafo | tap_phase_shifter | bool
55 | trafo | parallel | uint32
56 | trafo | df | float64
57 | trafo | in_service | bool
58 | line_geodata | coords | object
59 | bus_geodata | x | float64
60 | bus_geodata | y | float64
61 | bus_geodata | coords | object

## parameters
| version | format_version | converged | OPF_converged | name | f_hz | sn_mva
0 | 2.14.6 | 2.14.0 | FALSE | FALSE |  | 50 | 1