## bus
| name | vn_kv | type | zone | in_service
0 | bus_LV_5886-72_0_5_node_0 | 0.4 | n |  | TRUE
1 | bus_LV_5886-72_0_5_node_1 | 0.4 | n |  | TRUE
2 | bus_LV_5886-72_0_5_node_2 | 0.4 | n |  | TRUE
3 | bus_LV_5886-72_0_5_node_3 | 0.4 | n |  | TRUE
4 | bus_LV_5886-72_0_5_node_4 | 0.4 | n |  | TRUE
5 | bus_LV_5886-72_0_5_node_5 | 0.4 | n |  | TRUE
6 | bus_LV_5886-72_0_5_node_11 | 0.4 | n |  | TRUE
7 | bus_LV_5886-72_0_5_node_9 | 0.4 | n |  | TRUE
8 | bus_LV_5886-72_0_5_node_6 | 0.4 | n |  | TRUE
9 | bus_LV_5886-72_0_5_node_7 | 0.4 | n |  | TRUE
10 | bus_LV_5886-72_0_5_node_8 | 0.4 | n |  | TRUE
11 | bus_LV_5886-72_0_5_node_10 | 0.4 | n |  | TRUE
12 | bus_LV_5886-72_0_5_node_12 | 0.4 | n |  | TRUE
13 | bus_LV_5886-72_0_5_node_13 | 0.4 | n |  | TRUE
14 | bus_LV_5886-72_0_5_node_15 | 0.4 | n |  | TRUE
15 | bus_LV_5886-72_0_5_node_16 | 0.4 | n |  | TRUE
16 | bus_LV_5886-72_0_5_node_17 | 0.4 | n |  | TRUE
17 | bus_LV_5886-72_0_5_node_45 | 0.4 | n |  | TRUE
18 | bus_LV_5886-72_0_5_node_55 | 0.4 | n |  | TRUE
19 | bus_LV_5886-72_0_5_node_14 | 0.4 | n |  | TRUE
20 | bus_LV_5886-72_0_5_node_42 | 0.4 | n |  | TRUE
21 | bus_LV_5886-72_0_5_node_18 | 0.4 | n |  | TRUE
22 | bus_LV_5886-72_0_5_node_19 | 0.4 | n |  | TRUE
23 | bus_LV_5886-72_0_5_node_52 | 0.4 | n |  | TRUE
24 | bus_LV_5886-72_0_5_node_54 | 0.4 | n |  | TRUE
25 | bus_LV_5886-72_0_5_node_53 | 0.4 | n |  | TRUE
26 | bus_LV_5886-72_0_5_node_20 | 0.4 | n |  | TRUE
27 | bus_LV_5886-72_0_5_node_28 | 0.4 | n |  | TRUE
28 | bus_LV_5886-72_0_5_node_59 | 0.4 | n |  | TRUE
29 | bus_LV_5886-72_0_5_node_57 | 0.4 | n |  | TRUE
30 | bus_LV_5886-72_0_5_node_21 | 0.4 | n |  | TRUE
31 | bus_LV_5886-72_0_5_node_22 | 0.4 | n |  | TRUE
32 | bus_LV_5886-72_0_5_node_66 | 0.4 | n |  | TRUE
33 | bus_LV_5886-72_0_5_node_62 | 0.4 | n |  | TRUE
34 | bus_LV_5886-72_0_5_node_23 | 0.4 | n |  | TRUE
35 | bus_LV_5886-72_0_5_node_24 | 0.4 | n |  | TRUE
36 | bus_LV_5886-72_0_5_node_25 | 0.4 | n |  | TRUE
37 | bus_LV_5886-72_0_5_node_26 | 0.4 | n |  | TRUE
38 | bus_LV_5886-72_0_5_node_27 | 0.4 | n |  | TRUE
39 | bus_LV_5886-72_0_5_node_29 | 0.4 | n |  | TRUE
40 | bus_LV_5886-72_0_5_node_30 | 0.4 | n |  | TRUE
41 | bus_LV_5886-72_0_5_node_31 | 0.4 | n |  | TRUE
42 | bus_LV_5886-72_0_5_node_32 | 0.4 | n |  | TRUE
43 | bus_LV_5886-72_0_5_node_41 | 0.4 | n |  | TRUE
44 | bus_LV_5886-72_0_5_node_40 | 0.4 | n |  | TRUE
45 | bus_LV_5886-72_0_5_node_36 | 0.4 | n |  | TRUE
46 | bus_LV_5886-72_0_5_node_33 | 0.4 | n |  | TRUE
47 | bus_LV_5886-72_0_5_node_43 | 0.4 | n |  | TRUE
48 | bus_LV_5886-72_0_5_node_44 | 0.4 | n |  | TRUE
49 | bus_LV_5886-72_0_5_node_46 | 0.4 | n |  | TRUE
50 | bus_LV_5886-72_0_5_node_37 | 0.4 | n |  | TRUE
51 | bus_LV_5886-72_0_5_node_34 | 0.4 | n |  | TRUE
52 | bus_LV_5886-72_0_5_node_35 | 0.4 | n |  | TRUE
53 | bus_LV_5886-72_0_5_node_64 | 0.4 | n |  | TRUE
54 | bus_LV_5886-72_0_5_node_63 | 0.4 | n |  | TRUE
55 | bus_LV_5886-72_0_5_node_38 | 0.4 | n |  | TRUE
56 | bus_LV_5886-72_0_5_node_39 | 0.4 | n |  | TRUE
57 | bus_LV_5886-72_0_5_node_51 | 0.4 | n |  | TRUE
58 | bus_LV_5886-72_0_5_node_69 | 0.4 | n |  | TRUE
59 | bus_LV_5886-72_0_5_node_47 | 0.4 | n |  | TRUE
60 | bus_LV_5886-72_0_5_node_56 | 0.4 | n |  | TRUE
61 | bus_LV_5886-72_0_5_node_48 | 0.4 | n |  | TRUE
62 | bus_LV_5886-72_0_5_node_49 | 0.4 | n |  | TRUE
63 | bus_LV_5886-72_0_5_node_50 | 0.4 | n |  | TRUE
64 | bus_LV_5886-72_0_5_node_65 | 0.4 | n |  | TRUE
65 | bus_LV_5886-72_0_5_node_68 | 0.4 | n |  | TRUE
66 | bus_LV_5886-72_0_5_node_58 | 0.4 | n |  | TRUE
67 | bus_LV_5886-72_0_5_node_60 | 0.4 | n |  | TRUE
68 | bus_LV_5886-72_0_5_node_61 | 0.4 | n |  | TRUE
69 | bus_LV_5886-72_0_5_node_67 | 0.4 | n |  | TRUE
70 | bus_MV_260_0_node_142 | 20 | n |  | TRUE

## load
| name | bus | p_mw | q_mvar | const_z_percent | const_i_percent | sn_mva | scaling | in_service | type
0 | LV_5886-72_0_5_load_0 | 0 | 0.0026184 | 0.00065625 | 0 | 0 |  | 1 | TRUE | wye
1 | LV_5886-72_0_5_load_1 | 1 | 0.0054637 | 0.0013693 | 0 | 0 |  | 1 | TRUE | wye
2 | LV_5886-72_0_5_load_2 | 2 | 0.0029639 | 0.00074281 | 0 | 0 |  | 1 | TRUE | wye
3 | LV_5886-72_0_5_load_3 | 3 | 0.0017375 | 0.00043547 | 0 | 0 |  | 1 | TRUE | wye
4 | LV_5886-72_0_5_load_4 | 4 | 0.0067655 | 0.0016956 | 0 | 0 |  | 1 | TRUE | wye
5 | LV_5886-72_0_5_load_5 | 5 | 0.00052602 | 0.00013183 | 0 | 0 |  | 1 | TRUE | wye
6 | LV_5886-72_0_5_load_11 | 6 | 0.0059704 | 0.0014963 | 0 | 0 |  | 1 | TRUE | wye
7 | LV_5886-72_0_5_load_9 | 7 | 0.0083165 | 0.0020843 | 0 | 0 |  | 1 | TRUE | wye
8 | LV_5886-72_0_5_load_6 | 8 | 0.001123 | 0.00028145 | 0 | 0 |  | 1 | TRUE | wye
9 | LV_5886-72_0_5_load_7 | 9 | 0.0046515 | 0.0011658 | 0 | 0 |  | 1 | TRUE | wye
10 | LV_5886-72_0_5_load_8 | 10 | 0.0037926 | 0.00095051 | 0 | 0 |  | 1 | TRUE | wye
11 | LV_5886-72_0_5_load_10 | 11 | 0.0029265 | 0.00073344 | 0 | 0 |  | 1 | TRUE | wye
12 | LV_5886-72_0_5_load_12 | 12 | 0.0046812 | 0.0011732 | 0 | 0 |  | 1 | TRUE | wye
13 | LV_5886-72_0_5_load_13 | 13 | 0.003739 | 0.00093707 | 0 | 0 |  | 1 | TRUE | wye
14 | LV_5886-72_0_5_load_15 | 14 | 0.006747 | 0.001691 | 0 | 0 |  | 1 | TRUE | wye
15 | LV_5886-72_0_5_load_16 | 15 | 0.0066683 | 0.0016712 | 0 | 0 |  | 1 | TRUE | wye
16 | LV_5886-72_0_5_load_45 | 17 | 0.0010342 | 0.0002592 | 0 | 0 |  | 1 | TRUE | wye
17 | LV_5886-72_0_5_load_14 | 19 | 0.0045618 | 0.0011433 | 0 | 0 |  | 1 | TRUE | wye
18 | LV_5886-72_0_5_load_18 | 21 | 0.0031178 | 0.0007814 | 0 | 0 |  | 1 | TRUE | wye
19 | LV_5886-72_0_5_load_19 | 22 | 0.0016001 | 0.00040101 | 0 | 0 |  | 1 | TRUE | wye
20 | LV_5886-72_0_5_load_52 | 23 | 0.0035172 | 0.00088149 | 0 | 0 |  | 1 | TRUE | wye
21 | LV_5886-72_0_5_load_54 | 24 | 0.0031247 | 0.00078314 | 0 | 0 |  | 1 | TRUE | wye
22 | LV_5886-72_0_5_load_53 | 25 | 0.0025186 | 0.00063122 | 0 | 0 |  | 1 | TRUE | wye
23 | LV_5886-72_0_5_load_20 | 26 | 0.0030413 | 0.00076223 | 0 | 0 |  | 1 | TRUE | wye
24 | LV_5886-72_0_5_load_28 | 27 | 0.013653 | 0.0034217 | 0 | 0 |  | 1 | TRUE | wye
25 | LV_5886-72_0_5_load_59 | 28 | 0.0038455 | 0.00096378 | 0 | 0 |  | 1 | TRUE | wye
26 | LV_5886-72_0_5_load_57 | 29 | 0.0036015 | 0.00090261 | 0 | 0 |  | 1 | TRUE | wye
27 | LV_5886-72_0_5_load_21 | 30 | 0.0016728 | 0.00041924 | 0 | 0 |  | 1 | TRUE | wye
28 | LV_5886-72_0_5_load_22 | 31 | 0.0061075 | 0.0015307 | 0 | 0 |  | 1 | TRUE | wye
29 | LV_5886-72_0_5_load_66 | 32 | 0.0060836 | 0.0015247 | 0 | 0 |  | 1 | TRUE | wye
30 | LV_5886-72_0_5_load_23 | 34 | 0.001315 | 0.00032957 | 0 | 0 |  | 1 | TRUE | wye
31 | LV_5886-72_0_5_load_24 | 35 | 0.0019988 | 0.00050094 | 0 | 0 |  | 1 | TRUE | wye
32 | LV_5886-72_0_5_load_27 | 38 | 0.0022896 | 0.00057383 | 0 | 0 |  | 1 | TRUE | wye
33 | LV_5886-72_0_5_load_29 | 39 | 0.0028767 | 0.00072097 | 0 | 0 |  | 1 | TRUE | wye
34 | LV_5886-72_0_5_load_31 | 41 | 0.0012783 | 0.00032038 | 0 | 0 |  | 1 | TRUE | wye
35 | LV_5886-72_0_5_load_32 | 42 | 0.0030804 | 0.00077202 | 0 | 0 |  | 1 | TRUE | wye
36 | LV_5886-72_0_5_load_40 | 44 | 0.0019296 | 0.00048361 | 0 | 0 |  | 1 | TRUE | wye
37 | LV_5886-72_0_5_load_33 | 46 | 0.0028583 | 0.00071636 | 0 | 0 |  | 1 | TRUE | wye
38 | LV_5886-72_0_5_load_43 | 47 | 0.049916 | 0.01251 | 0 | 0 |  | 1 | TRUE | wye
39 | LV_5886-72_0_5_load_44 | 48 | 0.012256 | 0.0030716 | 0 | 0 |  | 1 | TRUE | wye
40 | LV_5886-72_0_5_load_34 | 51 | 0.0026753 | 0.0006705 | 0 | 0 |  | 1 | TRUE | wye
41 | LV_5886-72_0_5_load_35 | 52 | 0.0041334 | 0.0010359 | 0 | 0 |  | 1 | TRUE | wye
42 | LV_5886-72_0_5_load_64 | 53 | 0.0043065 | 0.0010793 | 0 | 0 |  | 1 | TRUE | wye
43 | LV_5886-72_0_5_load_63 | 54 | 0.0095158 | 0.0023849 | 0 | 0 |  | 1 | TRUE | wye
44 | LV_5886-72_0_5_load_38 | 55 | 0.0050899 | 0.0012756 | 0 | 0 |  | 1 | TRUE | wye
45 | LV_5886-72_0_5_load_39 | 56 | 0.0029462 | 0.00073838 | 0 | 0 |  | 1 | TRUE | wye
46 | LV_5886-72_0_5_load_51 | 57 | 0.0024334 | 0.00060987 | 0 | 0 |  | 1 | TRUE | wye
47 | LV_5886-72_0_5_load_47 | 59 | 0.09964 | 0.024972 | 0 | 0 |  | 1 | TRUE | wye
48 | LV_5886-72_0_5_load_56 | 60 | 0.026307 | 0.0065932 | 0 | 0 |  | 1 | TRUE | wye
49 | LV_5886-72_0_5_load_48 | 61 | 0.0022238 | 0.00055735 | 0 | 0 |  | 1 | TRUE | wye
50 | LV_5886-72_0_5_load_49 | 62 | 0.00081209 | 0.00020353 | 0 | 0 |  | 1 | TRUE | wye
51 | LV_5886-72_0_5_load_50 | 63 | 0.0029096 | 0.0007292 | 0 | 0 |  | 1 | TRUE | wye
52 | LV_5886-72_0_5_load_65 | 64 | 0.0018825 | 0.00047179 | 0 | 0 |  | 1 | TRUE | wye
53 | LV_5886-72_0_5_load_60 | 67 | 0.0021221 | 0.00053186 | 0 | 0 |  | 1 | TRUE | wye
54 | LV_5886-72_0_5_load_61 | 68 | 0.0056426 | 0.0014142 | 0 | 0 |  | 1 | TRUE | wye
55 | LV_5886-72_0_5_load_67 | 69 | 0.0043084 | 0.0010798 | 0 | 0 |  | 1 | TRUE | wye

## ext_grid
| name | bus | vm_pu | va_degree | slack_weight | in_service
0 |  | 43 | 1 | 0 | 1 | TRUE

## line
| name | std_type | from_bus | to_bus | length_km | r_ohm_per_km | x_ohm_per_km | c_nf_per_km | g_us_per_km | max_i_ka | df | parallel | type | in_service
0 | LV_5886-72_0_5_line_0 |  | 0 | 1 | 0.038178 | 0.125 | 0.08 | 261 | 0 | 0.364 | 1 | 1 | cs | TRUE
1 | LV_5886-72_0_5_line_1 |  | 0 | 2 | 0.041676 | 0.125 | 0.08 | 261 | 0 | 0.364 | 1 | 1 | cs | TRUE
2 | LV_5886-72_0_5_line_2 |  | 1 | 3 | 0.0015334 | 0.125 | 0.08 | 261 | 0 | 0.364 | 1 | 1 | cs | TRUE
3 | LV_5886-72_0_5_line_3 |  | 3 | 4 | 0.057344 | 0.125 | 0.08 | 261 | 0 | 0.364 | 1 | 1 | cs | TRUE
4 | LV_5886-72_0_5_line_4 |  | 4 | 5 | 0.052398 | 0.125 | 0.08 | 261 | 0 | 0.364 | 1 | 1 | cs | TRUE
5 | LV_5886-72_0_5_line_5 |  | 5 | 8 | 0.011825 | 0.125 | 0.08 | 261 | 0 | 0.364 | 1 | 1 | cs | TRUE
6 | LV_5886-72_0_5_line_6 |  | 6 | 7 | 0.01152 | 0.125 | 0.08 | 261 | 0 | 0.364 | 1 | 1 | cs | TRUE
7 | LV_5886-72_0_5_line_7 |  | 7 | 9 | 0.01686 | 0.125 | 0.08 | 261 | 0 | 0.364 | 1 | 1 | cs | TRUE
8 | LV_5886-72_0_5_line_8 |  | 8 | 17 | 0.029962 | 0.125 | 0.08 | 261 | 0 | 0.364 | 1 | 1 | cs | TRUE
9 | LV_5886-72_0_5_line_9 |  | 8 | 18 | 0.063821 | 0.125 | 0.08 | 261 | 0 | 0.364 | 1 | 1 | cs | TRUE
10 | LV_5886-72_0_5_line_10 |  | 9 | 10 | 0.012868 | 0.125 | 0.08 | 261 | 0 | 0.364 | 1 | 1 | cs | TRUE
11 | LV_5886-72_0_5_line_11 |  | 10 | 11 | 0.016593 | 0.125 | 0.08 | 261 | 0 | 0.364 | 1 | 1 | cs | TRUE
12 | LV_5886-72_0_5_line_12 |  | 11 | 12 | 0.0091643 | 0.125 | 0.08 | 261 | 0 | 0.364 | 1 | 1 | cs | TRUE
13 | LV_5886-72_0_5_line_13 |  | 12 | 13 | 0.036649 | 0.125 | 0.08 | 261 | 0 | 0.364 | 1 | 1 | cs | TRUE
14 | LV_5886-72_0_5_line_14 |  | 13 | 19 | 0.047899 | 0.125 | 0.08 | 261 | 0 | 0.364 | 1 | 1 | cs | TRUE
15 | LV_5886-72_0_5_line_15 |  | 14 | 15 | 0.025291 | 0.125 | 0.08 | 261 | 0 | 0.364 | 1 | 1 | cs | TRUE
16 | LV_5886-72_0_5_line_16 |  | 15 | 16 | 0.041138 | 0.125 | 0.08 | 261 | 0 | 0.364 | 1 | 1 | cs | TRUE
17 | LV_5886-72_0_5_line_17 |  | 16 | 21 | 0.038809 | 0.125 | 0.08 | 261 | 0 | 0.364 | 1 | 1 | cs | TRUE
18 | LV_5886-72_0_5_line_18 |  | 16 | 22 | 0.013318 | 0.125 | 0.08 | 261 | 0 | 0.364 | 1 | 1 | cs | TRUE
19 | LV_5886-72_0_5_line_19 |  | 16 | 19 | 0.027351 | 0.125 | 0.08 | 261 | 0 | 0.364 | 1 | 1 | cs | TRUE
20 | LV_5886-72_0_5_line_20 |  | 17 | 20 | 0.033876 | 0.125 | 0.08 | 261 | 0 | 0.364 | 1 | 1 | cs | TRUE
21 | LV_5886-72_0_5_line_21 |  | 18 | 25 | 0.064946 | 0.125 | 0.08 | 261 | 0 | 0.364 | 1 | 1 | cs | TRUE
22 | LV_5886-72_0_5_line_22 |  | 20 | 49 | 0.0087822 | 0.125 | 0.08 | 261 | 0 | 0.364 | 1 | 1 | cs | TRUE
23 | LV_5886-72_0_5_line_23 |  | 20 | 40 | 0.03189 | 0.125 | 0.08 | 261 | 0 | 0.364 | 1 | 1 | cs | TRUE
24 | LV_5886-72_0_5_line_24 |  | 21 | 23 | 0.022392 | 0.125 | 0.08 | 261 | 0 | 0.364 | 1 | 1 | cs | TRUE
25 | LV_5886-72_0_5_line_25 |  | 23 | 24 | 0.002421 | 0.125 | 0.08 | 261 | 0 | 0.364 | 1 | 1 | cs | TRUE
26 | LV_5886-72_0_5_line_26 |  | 24 | 25 | 0.029875 | 0.125 | 0.08 | 261 | 0 | 0.364 | 1 | 1 | cs | TRUE
27 | LV_5886-72_0_5_line_27 |  | 26 | 27 | 0.078277 | 0.125 | 0.08 | 261 | 0 | 0.364 | 1 | 1 | cs | TRUE
28 | LV_5886-72_0_5_line_28 |  | 27 | 28 | 0.089015 | 0.125 | 0.08 | 261 | 0 | 0.364 | 1 | 1 | cs | TRUE
29 | LV_5886-72_0_5_line_29 |  | 28 | 29 | 0.024532 | 0.125 | 0.08 | 261 | 0 | 0.364 | 1 | 1 | cs | TRUE
30 | LV_5886-72_0_5_line_30 |  | 29 | 66 | 0.0084773 | 0.125 | 0.08 | 261 | 0 | 0.364 | 1 | 1 | cs | TRUE
31 | LV_5886-72_0_5_line_31 |  | 30 | 31 | 0.010082 | 0.125 | 0.08 | 261 | 0 | 0.364 | 1 | 1 | cs | TRUE
32 | LV_5886-72_0_5_line_32 |  | 31 | 32 | 0.0092614 | 0.125 | 0.08 | 261 | 0 | 0.364 | 1 | 1 | cs | TRUE
33 | LV_5886-72_0_5_line_33 |  | 32 | 33 | 0.0042095 | 0.125 | 0.08 | 261 | 0 | 0.364 | 1 | 1 | cs | TRUE
34 | LV_5886-72_0_5_line_34 |  | 33 | 69 | 0.068036 | 0.125 | 0.08 | 261 | 0 | 0.364 | 1 | 1 | cs | TRUE
35 | LV_5886-72_0_5_line_35 |  | 33 | 64 | 0.018751 | 0.125 | 0.08 | 261 | 0 | 0.364 | 1 | 1 | cs | TRUE
36 | LV_5886-72_0_5_line_36 |  | 33 | 67 | 0.014556 | 0.125 | 0.08 | 261 | 0 | 0.364 | 1 | 1 | cs | TRUE
37 | LV_5886-72_0_5_line_37 |  | 34 | 35 | 0.027354 | 0.125 | 0.08 | 261 | 0 | 0.364 | 1 | 1 | cs | TRUE
38 | LV_5886-72_0_5_line_38 |  | 34 | 36 | 0.028927 | 0.125 | 0.08 | 261 | 0 | 0.364 | 1 | 1 | cs | TRUE
39 | LV_5886-72_0_5_line_39 |  | 36 | 37 | 0.026216 | 0.125 | 0.08 | 261 | 0 | 0.364 | 1 | 2 | cs | TRUE
40 | LV_5886-72_0_5_line_40 |  | 36 | 38 | 0.0058067 | 0.125 | 0.08 | 261 | 0 | 0.364 | 1 | 2 | cs | TRUE
41 | LV_5886-72_0_5_line_41 |  | 37 | 39 | 0.03263 | 0.125 | 0.08 | 261 | 0 | 0.364 | 1 | 1 | cs | TRUE
42 | LV_5886-72_0_5_line_42 |  | 37 | 40 | 0.018244 | 0.125 | 0.08 | 261 | 0 | 0.364 | 1 | 2 | cs | TRUE
43 | LV_5886-72_0_5_line_43 |  | 38 | 41 | 0.019015 | 0.125 | 0.08 | 261 | 0 | 0.364 | 1 | 2 | cs | TRUE
44 | LV_5886-72_0_5_line_44 |  | 39 | 42 | 0.002767 | 0.125 | 0.08 | 261 | 0 | 0.364 | 1 | 1 | cs | TRUE
45 | LV_5886-72_0_5_line_45 |  | 40 | 43 | 0.028568 | 0.125 | 0.08 | 261 | 0 | 0.364 | 1 | 2 | cs | TRUE
46 | LV_5886-72_0_5_line_46 |  | 40 | 44 | 0.0081115 | 0.125 | 0.08 | 261 | 0 | 0.364 | 1 | 1 | cs | TRUE
47 | LV_5886-72_0_5_line_47 |  | 41 | 45 | 0.025599 | 0.125 | 0.08 | 261 | 0 | 0.364 | 1 | 2 | cs | TRUE
48 | LV_5886-72_0_5_line_48 |  | 42 | 46 | 0.022037 | 0.125 | 0.08 | 261 | 0 | 0.364 | 1 | 1 | cs | TRUE
49 | LV_5886-72_0_5_line_49 |  | 43 | 47 | 0.078355 | 0.125 | 0.08 | 261 | 0 | 0.364 | 1 | 2 | cs | TRUE
50 | LV_5886-72_0_5_line_50 |  | 43 | 48 | 0.050813 | 0.125 | 0.08 | 261 | 0 | 0.364 | 1 | 1 | cs | TRUE
51 | LV_5886-72_0_5_line_51 |  | 45 | 50 | 0.025056 | 0.125 | 0.08 | 261 | 0 | 0.364 | 1 | 2 | cs | TRUE
52 | LV_5886-72_0_5_line_52 |  | 46 | 51 | 0.024747 | 0.125 | 0.08 | 261 | 0 | 0.364 | 1 | 1 | cs | TRUE
53 | LV_5886-72_0_5_line_53 |  | 47 | 59 | 0.025613 | 0.125 | 0.08 | 261 | 0 | 0.364 | 1 | 1 | cs | TRUE
54 | LV_5886-72_0_5_line_54 |  | 49 | 60 | 0.031715 | 0.125 | 0.08 | 261 | 0 | 0.364 | 1 | 1 | cs | TRUE
55 | LV_5886-72_0_5_line_55 |  | 50 | 55 | 0.045338 | 0.125 | 0.08 | 261 | 0 | 0.364 | 1 | 2 | cs | TRUE
56 | LV_5886-72_0_5_line_56 |  | 50 | 56 | 0.0076846 | 0.125 | 0.08 | 261 | 0 | 0.364 | 1 | 1 | cs | TRUE
57 | LV_5886-72_0_5_line_57 |  | 51 | 52 | 0.02669 | 0.125 | 0.08 | 261 | 0 | 0.364 | 1 | 1 | cs | TRUE
58 | LV_5886-72_0_5_line_58 |  | 52 | 53 | 0.034409 | 0.125 | 0.08 | 261 | 0 | 0.364 | 1 | 1 | cs | TRUE
59 | LV_5886-72_0_5_line_59 |  | 53 | 54 | 0.054517 | 0.125 | 0.08 | 261 | 0 | 0.364 | 1 | 1 | cs | TRUE
60 | LV_5886-72_0_5_line_60 |  | 55 | 57 | 0.037002 | 0.125 | 0.08 | 261 | 0 | 0.364 | 1 | 2 | cs | TRUE
61 | LV_5886-72_0_5_line_61 |  | 57 | 58 | 0.073861 | 0.125 | 0.08 | 261 | 0 | 0.364 | 1 | 1 | cs | TRUE
62 | LV_5886-72_0_5_line_62 |  | 58 | 65 | 0.08782 | 0.125 | 0.08 | 261 | 0 | 0.364 | 1 | 1 | cs | TRUE
63 | LV_5886-72_0_5_line_63 |  | 61 | 62 | 0.017933 | 0.125 | 0.08 | 261 | 0 | 0.364 | 1 | 1 | cs | TRUE
64 | LV_5886-72_0_5_line_64 |  | 62 | 63 | 0.0053207 | 0.125 | 0.08 | 261 | 0 | 0.364 | 1 | 1 | cs | TRUE
65 | LV_5886-72_0_5_line_65 |  | 63 | 64 | 0.023101 | 0.125 | 0.08 | 261 | 0 | 0.364 | 1 | 1 | cs | TRUE
66 | LV_5886-72_0_5_line_66 |  | 65 | 69 | 0.081878 | 0.125 | 0.08 | 261 | 0 | 0.364 | 1 | 1 | cs | TRUE
67 | LV_5886-72_0_5_line_67 |  | 66 | 67 | 0.0074199 | 0.125 | 0.08 | 261 | 0 | 0.364 | 1 | 1 | cs | TRUE
68 | LV_5886-72_0_5_line_68 |  | 66 | 68 | 0.021704 | 0.125 | 0.08 | 261 | 0 | 0.364 | 1 | 1 | cs | TRUE

## trafo
| name | std_type | hv_bus | lv_bus | sn_mva | vn_hv_kv | vn_lv_kv | vk_percent | vkr_percent | pfe_kw | i0_percent | shift_degree | tap_side | tap_neutral | tap_min | tap_max | tap_step_percent | tap_step_degree | tap_pos | tap_phase_shifter | parallel | df | in_service
0 | LV_5886-72_0_5_trafo_41 | 0.63 MVA 20/0.4 kV | 70 | 43 | 0.63 | 20 | 0.4 | 6 | 1.206 | 1.65 | 0.2619 | 150 | hv | 0 | -2 | 2 | 2.5 | 0 | 0 | FALSE | 1 | 1 | TRUE

## line_geodata
| x0 | y0 | x1 | y1 | x2 | y2 | x3 | y3 | x4 | y4 | x5 | y5 | x6 | y6 | x7 | y7 | x8 | y8 | x9 | y9 | x10 | y10 | x11 | y11
0 | 2558427.6152 | 1145215.7934 | 2558416.8543 | 1145179.1636 | 2558416.8543 | 1145179.1636
1 | 2558427.6152 | 1145215.7934 | 2558437.4134 | 1145249.1462 | 2558438.1176 | 1145256.0236
2 | 2558417.0556 | 1145177.6435 | 2558416.8543 | 1145179.1636
3 | 2558419.0541 | 1145120.6519 | 2558419.0541 | 1145120.6519 | 2558421.1404 | 1145146.8064 | 2558417.0556 | 1145177.6435
4 | 2558419.0541 | 1145120.6519 | 2558424.4462 | 1145098.2365 | 2558430.7542 | 1145069.5797
5 | 2558433.2963 | 1145058.0311 | 2558430.7542 | 1145069.5797
6 | 2558310.7434 | 1145152.2065 | 2558310.9247 | 1145140.6882 | 2558310.9247 | 1145140.6882
7 | 2558310.9247 | 1145140.6882 | 2558307.9553 | 1145124.0914
8 | 2558441.4574 | 1145029.2057 | 2558433.6905 | 1145056.24 | 2558433.2963 | 1145058.0311
9 | 2558433.2963 | 1145058.0311 | 2558374.9559 | 1145032.1561
10 | 2558305.689 | 1145111.4248 | 2558307.9553 | 1145124.0914
11 | 2558305.689 | 1145111.4248 | 2558305.4737 | 1145110.2215 | 2558300.3289 | 1145098.4401 | 2558299.0658 | 1145096.2661
12 | 2558294.4618 | 1145088.3423 | 2558299.0658 | 1145096.2661
13 | 2558294.4618 | 1145088.3423 | 2558291.3867 | 1145083.0498 | 2558281.7741 | 1145066.2745 | 2558278.0533 | 1145055.717
14 | 2558278.0533 | 1145055.717 | 2558275.8334 | 1145049.4182 | 2558274.1761 | 1145041.9815 | 2558270.7937 | 1145036.1908 | 2558265.6225 | 1145029.4788 | 2558251.4871 | 1145020.8281 | 2558249.9493 | 1145019.8
15 | 2558196.7453 | 1145067.3326 | 2558203.5207 | 1145060.5036 | 2558209.609 | 1145046.0637
16 | 2558225.5915 | 1145008.1569 | 2558209.609 | 1145046.0637
17 | 2558225.5915 | 1145008.1569 | 2558241.4821 | 1145000.6872 | 2558254.3267 | 1144997.1407 | 2558262.1753 | 1144998.2403
18 | 2558225.5915 | 1145008.1569 | 2558212.8181 | 1145004.3878
19 | 2558225.5915 | 1145008.1569 | 2558237.2842 | 1145011.3329 | 2558249.9493 | 1145019.8
20 | 2558450.8114 | 1144996.6469 | 2558444.9519 | 1145017.0422 | 2558441.4574 | 1145029.2057
21 | 2558374.9559 | 1145032.1561 | 2558356.1659 | 1145031.4524 | 2558323.4816 | 1145025.8314 | 2558312.0454 | 1145019.6946
22 | 2558444.0119 | 1144991.091 | 2558446.7092 | 1144993.3958 | 2558450.8114 | 1144996.6469
23 | 2558475.6818 | 1145016.6854 | 2558471.3868 | 1145013.3356 | 2558457.6555 | 1145001.9801 | 2558450.8114 | 1144996.6469
24 | 2558283.1754 | 1145005.2364 | 2558271.2614 | 1144999.5133 | 2558262.1753 | 1144998.2403
25 | 2558283.1754 | 1145005.2364 | 2558285.3577 | 1145006.2847
26 | 2558312.0454 | 1145019.6946 | 2558301.557 | 1145014.0662 | 2558285.3577 | 1145006.2847
27 | 2558608.1799 | 1144807.9505 | 2558576.8568 | 1144879.6871
28 | 2558636.7982 | 1144945.4947 | 2558576.8568 | 1144879.6871
29 | 2558636.7982 | 1144945.4947 | 2558636.3776 | 1144949.1328 | 2558636.5652 | 1144950.7212 | 2558637.2882 | 1144951.9502 | 2558638.6278 | 1144953.4528 | 2558648.9098 | 1144962.6758 | 2558650.0278 | 1144964.3566
30 | 2558652.672 | 1144972.366 | 2558650.61 | 1144965.232 | 2558650.0278 | 1144964.3566
31 | 2558675.7861 | 1144965.919 | 2558675.5265 | 1144967.4731 | 2558673.4165 | 1144975.714
32 | 2558673.4165 | 1144975.714 | 2558673.4165 | 1144975.714 | 2558669.7245 | 1144984.2077
33 | 2558668.0464 | 1144988.0683 | 2558669.7245 | 1144984.2077
34 | 2558668.0464 | 1144988.0683 | 2558729.0534 | 1145018.1846
35 | 2558668.0464 | 1144988.0683 | 2558664.0779 | 1144996.4221 | 2558660.2387 | 1145005.1141
36 | 2558668.0464 | 1144988.0683 | 2558657.863 | 1144977.6677
37 | 2558535.8234 | 1145029.6802 | 2558535.9066 | 1145029.6322 | 2558540.5974 | 1145025.7757 | 2558544.5167 | 1145021.4464 | 2558548.086 | 1145016.5082 | 2558551.5885 | 1145009.6806 | 2558552.1413 | 1145008.2014
38 | 2558510.76 | 1145044.1241 | 2558535.8234 | 1145029.6802
39 | 2558510.76 | 1145044.1241 | 2558490.0122 | 1145028.0256
40 | 2558510.76 | 1145044.1241 | 2558515.2352 | 1145047.8242
41 | 2558490.0122 | 1145028.0256 | 2558480.5047 | 1145045.3223 | 2558477.7153 | 1145057.9098
42 | 2558475.6818 | 1145016.6854 | 2558490.0122 | 1145028.0256
43 | 2558530.3667 | 1145059.2583 | 2558525.9206 | 1145056.6593 | 2558515.2352 | 1145047.8242
44 | 2558477.1167 | 1145060.6113 | 2558477.7153 | 1145057.9098
45 | 2558475.1607 | 1144990.1866 | 2558476.7757 | 1144993.7439 | 2558472.5085 | 1145005.535 | 2558475.8642 | 1145010.8367 | 2558475.6818 | 1145016.6854
46 | 2558475.6818 | 1145016.6854 | 2558483.746 | 1145016.2518 | 2558483.7799 | 1145016.2628
47 | 2558554.5926 | 1145064.2878 | 2558546.5903 | 1145064.7876 | 2558538.7955 | 1145064.1855 | 2558530.3667 | 1145059.2583
48 | 2558477.1167 | 1145060.6113 | 2558473.0017 | 1145079.1803 | 2558472.628 | 1145082.1743
49 | 2558475.1607 | 1144990.1866 | 2558470.8947 | 1144997.6976 | 2558459.0423 | 1144993.633 | 2558457.2366 | 1144992.5004 | 2558456.2236 | 1144991.5625 | 2558455.6168 | 1144990.4661 | 2558455.4527 | 1144988.9665 | 2558455.6394 | 1144987.0753 | 2558456.1743 | 1144984.4258 | 2558462.7919 | 1144964.7479 | 2558468.6167 | 1144943.7636 | 2558470.5403 | 1144940.5197
50 | 2558475.1607 | 1144990.1866 | 2558476.4333 | 1144986.4426 | 2558486.3427 | 1144969.4877 | 2558496.348 | 1144944.1733
51 | 2558572.4645 | 1145048.8568 | 2558570.5444 | 1145054.5285 | 2558566.0892 | 1145059.1282 | 2558559.4928 | 1145062.9533 | 2558554.5926 | 1145064.2878
52 | 2558467.922 | 1145106.4329 | 2558471.4365 | 1145091.7197 | 2558472.628 | 1145082.1743
53 | 2558470.5403 | 1144940.5197 | 2558472.8926 | 1144936.5526 | 2558477.2357 | 1144924.6166 | 2558481.0098 | 1144917.2245
54 | 2558444.0119 | 1144991.091 | 2558449.7678 | 1144983.4918 | 2558451.6013 | 1144979.755 | 2558452.2997 | 1144977.4157 | 2558452.0972 | 1144974.7935 | 2558451.2223 | 1144972.7096 | 2558449.5804 | 1144970.82 | 2558447.3657 | 1144969.4235 | 2558442.3554 | 1144966.9969
55 | 2558572.4645 | 1145048.8568 | 2558585.0739 | 1145063.5775 | 2558602.5212 | 1145082.7931
56 | 2558572.4645 | 1145048.8568 | 2558574.93 | 1145041.5784
57 | 2558461.721 | 1145132.393 | 2558467.922 | 1145106.4329
58 | 2558455.6897 | 1145166.0783 | 2558455.584 | 1145158.0853 | 2558461.721 | 1145132.393
59 | 2558481.5073 | 1145205.1951 | 2558468.9943 | 1145205.3279 | 2558455.8093 | 1145175.1258 | 2558455.6897 | 1145166.0783
60 | 2558629.0963 | 1145107.8571 | 2558617.3826 | 1145092.8257 | 2558602.849 | 1145083.154 | 2558602.5212 | 1145082.7931
61 | 2558670.6787 | 1145168.7091 | 2558664.4249 | 1145160.9037 | 2558650.0308 | 1145135.7342 | 2558635.0559 | 1145115.5046 | 2558629.0963 | 1145107.8571
62 | 2558670.6787 | 1145168.7091 | 2558725.0226 | 1145099.723
63 | 2558648.7555 | 1145031.1128 | 2558642.373 | 1145045.563 | 2558641.4935 | 1145047.51
64 | 2558650.9052 | 1145026.2457 | 2558648.7555 | 1145031.1128
65 | 2558650.9052 | 1145026.2457 | 2558660.2387 | 1145005.1141
66 | 2558725.0226 | 1145099.723 | 2558724.0754 | 1145072.549 | 2558724.1602 | 1145058.041 | 2558725.8924 | 1145040.6425 | 2558728.0447 | 1145022.8853 | 2558729.0534 | 1145018.1846
67 | 2558652.672 | 1144972.366 | 2558657.863 | 1144977.6677
68 | 2558633.6248 | 1144968.9062 | 2558642.2606 | 1144965.5563 | 2558649.7042 | 1144969.8184 | 2558652.672 | 1144972.366

## bus_geodata
| x | y | coords
0 | 2558427.6152 | 1145215.7934
1 | 2558416.8543 | 1145179.1636
2 | 2558438.1176 | 1145256.0236
3 | 2558417.0556 | 1145177.6435
4 | 2558419.0541 | 1145120.6519
5 | 2558430.7542 | 1145069.5797
6 | 2558310.7434 | 1145152.2065
7 | 2558310.9247 | 1145140.6882
8 | 2558433.2963 | 1145058.0311
9 | 2558307.9553 | 1145124.0914
10 | 2558305.689 | 1145111.4248
11 | 2558299.0658 | 1145096.2661
12 | 2558294.4618 | 1145088.3423
13 | 2558278.0533 | 1145055.717
14 | 2558196.7453 | 1145067.3326
15 | 2558209.609 | 1145046.0637
16 | 2558225.5915 | 1145008.1569
17 | 2558441.4574 | 1145029.2057
18 | 2558374.9559 | 1145032.1561
19 | 2558249.9493 | 1145019.8
20 | 2558450.8114 | 1144996.6469
21 | 2558262.1753 | 1144998.2403
22 | 2558212.8181 | 1145004.3878
23 | 2558283.1754 | 1145005.2364
24 | 2558285.3577 | 1145006.2847
25 | 2558312.0454 | 1145019.6946
26 | 2558608.1799 | 1144807.9505
27 | 2558576.8568 | 1144879.6871
28 | 2558636.7982 | 1144945.4947
29 | 2558650.0278 | 1144964.3566
30 | 2558675.7861 | 1144965.919
31 | 2558673.4165 | 1144975.714
32 | 2558669.7245 | 1144984.2077
33 | 2558668.0464 | 1144988.0683
34 | 2558535.8234 | 1145029.6802
35 | 2558552.1413 | 1145008.2014
36 | 2558510.76 | 1145044.1241
37 | 2558490.0122 | 1145028.0256
38 | 2558515.2352 | 1145047.8242
39 | 2558477.7153 | 1145057.9098
40 | 2558475.6818 | 1145016.6854
41 | 2558530.3667 | 1145059.2583
42 | 2558477.1167 | 1145060.6113
43 | 2558475.1607 | 1144990.1866
44 | 2558483.7799 | 1145016.2628
45 | 2558554.5926 | 1145064.2878
46 | 2558472.628 | 1145082.1743
47 | 2558470.5403 | 1144940.5197
48 | 2558496.348 | 1144944.1733
49 | 2558444.0119 | 1144991.091
50 | 2558572.4645 | 1145048.8568
51 | 2558467.922 | 1145106.4329
52 | 2558461.721 | 1145132.393
53 | 2558455.6897 | 1145166.0783
54 | 2558481.5073 | 1145205.1951
55 | 2558602.5212 | 1145082.7931
56 | 2558574.93 | 1145041.5784
57 | 2558629.0963 | 1145107.8571
58 | 2558670.6787 | 1145168.7091
59 | 2558481.0098 | 1144917.2245
60 | 2558442.3554 | 1144966.9969
61 | 2558641.4935 | 1145047.51
62 | 2558648.7555 | 1145031.1128
63 | 2558650.9052 | 1145026.2457
64 | 2558660.2387 | 1145005.1141
65 | 2558725.0226 | 1145099.723
66 | 2558652.672 | 1144972.366
67 | 2558657.863 | 1144977.6677
68 | 2558633.6248 | 1144968.9062
69 | 2558729.0534 | 1145018.1846
70 | 2558475.6818 | 1145016.6854

## line_std_types
| c_nf_per_km | r_ohm_per_km | x_ohm_per_km | max_i_ka | type | q_mm2 | alpha | voltage_rating
NAYY 4x50 SE | 210 | 0.642 | 0.083 | 0.142 | cs | 50 | 0.00403 | LV
NAYY 4x120 SE | 264 | 0.225 | 0.08 | 0.242 | cs | 120 | 0.00403 | LV
NAYY 4x150 SE | 261 | 0.208 | 0.08 | 0.27 | cs | 150 | 0.00403 | LV
NA2XS2Y 1x95 RM/25 12/20 kV | 216 | 0.313 | 0.132 | 0.252 | cs | 95 | 0.00403 | MV
NA2XS2Y 1x185 RM/25 12/20 kV | 273 | 0.161 | 0.117 | 0.362 | cs | 185 | 0.00403 | MV
NA2XS2Y 1x240 RM/25 12/20 kV | 304 | 0.122 | 0.112 | 0.421 | cs | 240 | 0.00403 | MV
NA2XS2Y 1x95 RM/25 6/10 kV | 315 | 0.313 | 0.123 | 0.249 | cs | 95 | 0.00403 | MV
NA2XS2Y 1x185 RM/25 6/10 kV | 406 | 0.161 | 0.11 | 0.358 | cs | 185 | 0.00403 | MV
NA2XS2Y 1x240 RM/25 6/10 kV | 456 | 0.122 | 0.105 | 0.416 | cs | 240 | 0.00403 | MV
NA2XS2Y 1x150 RM/25 12/20 kV | 250 | 0.206 | 0.116 | 0.319 | cs | 150 | 0.00403 | MV
NA2XS2Y 1x120 RM/25 12/20 kV | 230 | 0.253 | 0.119 | 0.283 | cs | 120 | 0.00403 | MV
NA2XS2Y 1x70 RM/25 12/20 kV | 190 | 0.443 | 0.132 | 0.22 | cs | 70 | 0.00403 | MV
NA2XS2Y 1x150 RM/25 6/10 kV | 360 | 0.206 | 0.11 | 0.315 | cs | 150 | 0.00403 | MV
NA2XS2Y 1x120 RM/25 6/10 kV | 340 | 0.253 | 0.113 | 0.28 | cs | 120 | 0.00403 | MV
NA2XS2Y 1x70 RM/25 6/10 kV | 280 | 0.443 | 0.123 | 0.217 | cs | 70 | 0.00403 | MV
N2XS(FL)2Y 1x120 RM/35 64/110 kV | 112 | 0.153 | 0.166 | 0.366 | cs | 120 | 0.00393 | HV
N2XS(FL)2Y 1x185 RM/35 64/110 kV | 125 | 0.099 | 0.156 | 0.457 | cs | 185 | 0.00393 | HV
N2XS(FL)2Y 1x240 RM/35 64/110 kV | 135 | 0.075 | 0.149 | 0.526 | cs | 240 | 0.00393 | HV
N2XS(FL)2Y 1x300 RM/35 64/110 kV | 144 | 0.06 | 0.144 | 0.588 | cs | 300 | 0.00393 | HV
15-AL1/3-ST1A 0.4 | 11 | 1.8769 | 0.35 | 0.105 | ol | 16 | 0.00403 | LV
24-AL1/4-ST1A 0.4 | 11.25 | 1.2012 | 0.335 | 0.14 | ol | 24 | 0.00403 | LV
48-AL1/8-ST1A 0.4 | 12.2 | 0.5939 | 0.3 | 0.21 | ol | 48 | 0.00403 | LV
94-AL1/15-ST1A 0.4 | 13.2 | 0.306 | 0.29 | 0.35 | ol | 94 | 0.00403 | LV
34-AL1/6-ST1A 10.0 | 9.7 | 0.8342 | 0.36 | 0.17 | ol | 34 | 0.00403 | MV
48-AL1/8-ST1A 10.0 | 10.1 | 0.5939 | 0.35 | 0.21 | ol | 48 | 0.00403 | MV
70-AL1/11-ST1A 10.0 | 10.4 | 0.4132 | 0.339 | 0.29 | ol | 70 | 0.00403 | MV
94-AL1/15-ST1A 10.0 | 10.75 | 0.306 | 0.33 | 0.35 | ol | 94 | 0.00403 | MV
122-AL1/20-ST1A 10.0 | 11.1 | 0.2376 | 0.323 | 0.41 | ol | 122 | 0.00403 | MV
149-AL1/24-ST1A 10.0 | 11.25 | 0.194 | 0.315 | 0.47 | ol | 149 | 0.00403 | MV
34-AL1/6-ST1A 20.0 | 9.15 | 0.8342 | 0.382 | 0.17 | ol | 34 | 0.00403 | MV
48-AL1/8-ST1A 20.0 | 9.5 | 0.5939 | 0.372 | 0.21 | ol | 48 | 0.00403 | MV
70-AL1/11-ST1A 20.0 | 9.7 | 0.4132 | 0.36 | 0.29 | ol | 70 | 0.00403 | MV
94-AL1/15-ST1A 20.0 | 10 | 0.306 | 0.35 | 0.35 | ol | 94 | 0.00403 | MV
122-AL1/20-ST1A 20.0 | 10.3 | 0.2376 | 0.344 | 0.41 | ol | 122 | 0.00403 | MV
149-AL1/24-ST1A 20.0 | 10.5 | 0.194 | 0.337 | 0.47 | ol | 149 | 0.00403 | MV
184-AL1/30-ST1A 20.0 | 10.75 | 0.1571 | 0.33 | 0.535 | ol | 184 | 0.00403 | MV
243-AL1/39-ST1A 20.0 | 11 | 0.1188 | 0.32 | 0.645 | ol | 243 | 0.00403 | MV
48-AL1/8-ST1A 110.0 | 8 | 0.5939 | 0.46 | 0.21 | ol | 48 | 0.00403 | HV
70-AL1/11-ST1A 110.0 | 8.4 | 0.4132 | 0.45 | 0.29 | ol | 70 | 0.00403 | HV
94-AL1/15-ST1A 110.0 | 8.65 | 0.306 | 0.44 | 0.35 | ol | 94 | 0.00403 | HV
122-AL1/20-ST1A 110.0 | 8.5 | 0.2376 | 0.43 | 0.41 | ol | 122 | 0.00403 | HV
149-AL1/24-ST1A 110.0 | 8.75 | 0.194 | 0.41 | 0.47 | ol | 149 | 0.00403 | HV
184-AL1/30-ST1A 110.0 | 8.8 | 0.1571 | 0.4 | 0.535 | ol | 184 | 0.00403 | HV
243-AL1/39-ST1A 110.0 | 9 | 0.1188 | 0.39 | 0.645 | ol | 243 | 0.00403 | HV
305-AL1/39-ST1A 110.0 | 9.2 | 0.0949 | 0.38 | 0.74 | ol | 305 | 0.00403 | HV
490-AL1/64-ST1A 110.0 | 9.75 | 0.059 | 0.37 | 0.96 | ol | 490 | 0.00403 | HV
679-AL1/86-ST1A 110.0 | 9.95 | 0.042 | 0.36 | 1.15 | ol | 679 | 0.00403 | HV
490-AL1/64-ST1A 220.0 | 10 | 0.059 | 0.285 | 0.96 | ol | 490 | 0.00403 | HV
679-AL1/86-ST1A 220.0 | 11.7 | 0.042 | 0.275 | 1.15 | ol | 679 | 0.00403 | HV
490-AL1/64-ST1A 380.0 | 11 | 0.059 | 0.253 | 0.96 | ol | 490 | 0.00403 | HV
679-AL1/86-ST1A 380.0 | 14.6 | 0.042 | 0.25 | 1.15 | ol | 679 | 0.00403 | HV

## trafo_std_types
| i0_percent | pfe_kw | vkr_percent | sn_mva | vn_lv_kv | vn_hv_kv | vk_percent | shift_degree | vector_group | tap_side | tap_neutral | tap_min | tap_max | tap_step_degree | tap_step_percent | tap_phase_shifter
160 MVA 380/110 kV | 0.06 | 60 | 0.25 | 160 | 110 | 380 | 12.2 | 0 | Yy0 | hv | 0 | -9 | 9 | 0 | 1.5 | FALSE
100 MVA 220/110 kV | 0.06 | 55 | 0.26 | 100 | 110 | 220 | 12 | 0 | Yy0 | hv | 0 | -9 | 9 | 0 | 1.5 | FALSE
63 MVA 110/20 kV | 0.04 | 22 | 0.32 | 63 | 20 | 110 | 18 | 150 | YNd5 | hv | 0 | -9 | 9 | 0 | 1.5 | FALSE
40 MVA 110/20 kV | 0.05 | 18 | 0.34 | 40 | 20 | 110 | 16.2 | 150 | YNd5 | hv | 0 | -9 | 9 | 0 | 1.5 | FALSE
25 MVA 110/20 kV | 0.07 | 14 | 0.41 | 25 | 20 | 110 | 12 | 150 | YNd5 | hv | 0 | -9 | 9 | 0 | 1.5 | FALSE
63 MVA 110/10 kV | 0.04 | 22 | 0.32 | 63 | 10 | 110 | 18 | 150 | YNd5 | hv | 0 | -9 | 9 | 0 | 1.5 | FALSE
40 MVA 110/10 kV | 0.05 | 18 | 0.34 | 40 | 10 | 110 | 16.2 | 150 | YNd5 | hv | 0 | -9 | 9 | 0 | 1.5 | FALSE
25 MVA 110/10 kV | 0.07 | 14 | 0.41 | 25 | 10 | 110 | 12 | 150 | YNd5 | hv | 0 | -9 | 9 | 0 | 1.5 | FALSE
0.25 MVA 20/0.4 kV | 0.32 | 0.8 | 1.44 | 0.25 | 0.4 | 20 | 6 | 150 | Yzn5 | hv | 0 | -2 | 2 | 0 | 2.5 | FALSE
0.4 MVA 20/0.4 kV | 0.3375 | 1.35 | 1.425 | 0.4 | 0.4 | 20 | 6 | 150 | Dyn5 | hv | 0 | -2 | 2 | 0 | 2.5 | FALSE
0.63 MVA 20/0.4 kV | 0.2619 | 1.65 | 1.206 | 0.63 | 0.4 | 20 | 6 | 150 | Dyn5 | hv | 0 | -2 | 2 | 0 | 2.5 | FALSE
0.25 MVA 10/0.4 kV | 0.24 | 0.6 | 1.2 | 0.25 | 0.4 | 10 | 4 | 150 | Dyn5 | hv | 0 | -2 | 2 | 0 | 2.5 | FALSE
0.4 MVA 10/0.4 kV | 0.2375 | 0.95 | 1.325 | 0.4 | 0.4 | 10 | 4 | 150 | Dyn5 | hv | 0 | -2 | 2 | 0 | 2.5 | FALSE
0.63 MVA 10/0.4 kV | 0.1873 | 1.18 | 1.0794 | 0.63 | 0.4 | 10 | 4 | 150 | Dyn5 | hv | 0 | -2 | 2 | 0 | 2.5 | FALSE

## trafo3w_std_types
| sn_hv_mva | sn_mv_mva | sn_lv_mva | vn_hv_kv | vn_mv_kv | vn_lv_kv | vk_hv_percent | vk_mv_percent | vk_lv_percent | vkr_hv_percent | vkr_mv_percent | vkr_lv_percent | pfe_kw | i0_percent | shift_mv_degree | shift_lv_degree | vector_group | tap_side | tap_neutral | tap_min | tap_max | tap_step_percent
63/25/38 MVA 110/20/10 kV | 63 | 25 | 38 | 110 | 20 | 10 | 10.4 | 10.4 | 10.4 | 0.28 | 0.32 | 0.35 | 35 | 0.89 | 0 | 0 | YN0yn0yn0 | hv | 0 | -10 | 10 | 1.2
63/25/38 MVA 110/10/10 kV | 63 | 25 | 38 | 110 | 10 | 10 | 10.4 | 10.4 | 10.4 | 0.28 | 0.32 | 0.35 | 35 | 0.89 | 0 | 0 | YN0yn0yn0 | hv | 0 | -10 | 10 | 1.2

## fuse_std_types
| fuse_type | i_rated_a | t_avg | t_min | t_total | x_avg | x_min | x_total
HV 100A | HV 100A | 100 | 0 | [10.0, 3.64, 0.854, 0.281, 0.1, 0.0531, 0.022, 0.01] | [10.0, 4.267, 1.21, 0.403, 0.1, 0.058, 0.022, 0.01] | 0 | [300.0, 350.0, 450.0, 550.0, 700.0, 850.0, 1200.0, 1752.0] | [600.0, 700.0, 900.0, 1150.0, 1665.0, 2000.0, 3000.0, 4313.0]
HV 10A | HV 10A | 10 | 0 | [10.0, 1675.0, 0.344, 0.156, 0.1, 0.0417, 0.0171, 0.01] | [10.0, 1.3, 0.3, 0.155, 0.1, 0.0555, 0.023, 0.01] | 0 | [30.0, 32.0, 35.0, 37.0, 39.0, 50.0, 70.0, 88.0] | [60.0, 70.0, 80.0, 87.0, 94.0, 110.0, 150.0, 216.0]
HV 125A | HV 125A | 125 | 0 | [10.0, 1.82, 0.344, 0.1, 0.0467, 0.0269, 0.01] | [10.0, 2.478, 0.426, 0.1, 0.0427, 0.0211, 0.01] | 0 | [375.0, 500.0, 700.0, 925.0, 1200.0, 1500.0, 2341.0] | [750.0, 1000.0, 1500.0, 2200.0, 3000.0, 4000.0, 5765.0]
HV 160A | HV 160A | 160 | 0 | [10.0, 4.15, 1.03, 0.198, 0.1, 0.051, 0.0172, 0.01] | [10.0, 2.3, 0.734, 0.274, 0.1, 0.046, 0.0177, 0.01] | 0 | [480.0, 550.0, 700.0, 1000.0, 1260.0, 1600.0, 2500.0, 3227.0] | [960.0, 1300.0, 1700.0, 2200.0, 2996.0, 4000.0, 6000.0, 7946.0]
HV 16A | HV 16A | 16 | 0 | [10.0, 0.352, 0.164, 0.1, 0.0649, 0.0342, 0.01] | [10.0, 2.34, 0.722, 0.181, 0.1, 0.055, 0.0296, 0.01] | 0 | [48.0, 60.0, 65.0, 71.0, 80.0, 100.0, 162.0] | [96.0, 110.0, 125.0, 150.0, 168.0, 200.0, 250.0, 398.0]
HV 200A | HV 200A | 200 | 0 | [10.0, 4.267, 1.21, 0.403, 0.1, 0.058, 0.022, 0.01] | [10.0, 3.73, 1.654, 0.328, 0.1, 0.0531, 0.019, 0.01] | 0 | [600.0, 700.0, 900.0, 1150.0, 1665.0, 2000.0, 3000.0, 4313.0] | [1200.0, 1500.0, 1800.0, 2700.0, 3960.0, 5000.0, 7500.0, 10620.0]
HV 20A | HV 20A | 20 | 0 | [10.0, 1.3, 0.3, 0.155, 0.1, 0.0555, 0.023, 0.01] | [10.0, 1.3, 0.161, 0.1, 0.0611, 0.0399, 0.0141, 0.01] | 0 | [60.0, 70.0, 80.0, 87.0, 94.0, 110.0, 150.0, 216.0] | [120.0, 150.0, 200.0, 223.0, 260.0, 300.0, 450.0, 532.0]
HV 25A | HV 25A | 25 | 0 | [10.0, 2.512, 0.833, 0.299, 0.1, 0.0372, 0.0223, 0.01] | [10.0, 3.125, 0.597, 0.198, 0.1, 0.0378, 0.022, 0.01] | 0 | [75.0, 82.0, 90.0, 100.0, 124.0, 170.0, 200.0, 289.0] | [150.0, 170.0, 210.0, 250.0, 294.0, 400.0, 500.0, 711.0]
HV 31.5A | HV 31.5A | 31.5 | 0 | [10.0, 2.34, 0.722, 0.181, 0.1, 0.055, 0.0296, 0.01] | [10.0, 2.84, 0.368, 0.164, 0.1, 0.0621, 0.0378, 0.0195, 0.01] | 0 | [95.0, 110.0, 125.0, 150.0, 165.0, 200.0, 250.0, 390.0] | [189.0, 220.0, 300.0, 350.0, 393.0, 450.0, 530.0, 700.0, 960.0]
HV 40A | HV 40A | 40 | 0 | [10.0, 1.3, 0.161, 0.1, 0.0611, 0.0399, 0.0141, 0.01] | [10.0, 2.05, 0.369, 0.198, 0.1, 0.051, 0.0298, 0.01] | 0 | [120.0, 150.0, 200.0, 223.0, 260.0, 300.0, 450.0, 532.0] | [240.0, 300.0, 400.0, 450.0, 530.0, 650.0, 800.0, 1311.0]
HV 50A | HV 50A | 50 | 0 | [10.0, 3.215, 0.597, 0.198, 0.1, 0.0378, 0.022, 0.01] | [10.0, 3.64, 0.854, 0.281, 0.1, 0.0531, 0.022, 0.01] | 0 | [150.0, 170.0, 210.0, 250.0, 294.0, 400.0, 500.0, 711.0] | [300.0, 350.0, 450.0, 550.0, 700.0, 850.0, 1200.0, 1752.0]
HV 6.3A | HV 6.3A | 6.3 | 0 | [10.0, 1.39, 0.344, 0.168, 0.1, 0.056, 0.0263, 0.01] | [10.0, 1.711, 0.516, 0.198, 0.1, 0.0634, 0.0303, 0.01] | 0 | [19.0, 19.5, 20.4, 20.8, 22.0, 25.0, 32.0, 48.0] | [38.0, 40.0, 43.0, 48.0, 53.0, 60.0, 75.0, 118.0]
HV 63A | HV 63A | 63 | 0 | [10.0, 2.84, 0.368, 0.164, 0.1, 0.0621, 0.0378, 0.0195, 0.01] | [10.0, 1.82, 0.344, 0.1, 0.0467, 0.0269, 0.01] | 0 | [189.0, 220.0, 300.0, 350.0, 393.0, 450.0, 530.0, 700.0, 961.0] | [378.0, 500.0, 700.0, 934.0, 1200.0, 1500.0, 2366.0]
HV 80A | HV 80A | 80 | 0 | [10.0, 2.05, 0.369, 0.198, 0.1, 0.051, 0.0298, 0.01] | [10.0, 4.15, 1.03, 0.198, 0.1, 0.051, 0.0172, 0.01] | 0 | [240.0, 300.0, 400.0, 450.0, 530.0, 650.0, 800.0, 1311.0] | [480.0, 550.0, 700.0, 1000.0, 1260.0, 1600.0, 2500.0, 3227.0]
Siemens NH-1-100 | Siemens NH-1-100 | 100 | [5400.0, 2000.0, 400.0, 20.0, 1.0, 0.2, 0.012, 0.004] | 0 | 0 | [150.0, 190.0, 250.0, 430.0, 900.0, 1250.0, 2700.0, 3600.0] | 0 | 0
Siemens NH-1-125 | Siemens NH-1-125 | 125 | [4800.0, 120.0, 7.0, 0.1, 0.004] | 0 | 0 | [180.0, 400.0, 740.0, 2000.0, 4250.0] | 0 | 0
Siemens NH-1-16 | Siemens NH-1-16 | 16 | [4000.0, 400.0, 2.0, 0.1, 0.04, 0.01] | 0 | 0 | [26.0, 35.0, 75.0, 150.0, 200.0, 300.0] | 0 | 0
Siemens NH-1-160 | Siemens NH-1-160 | 160 | [4800.0, 120.0, 7.0, 0.1, 0.004] | 0 | 0 | [210.0, 500.0, 900.0, 2300.0, 5000.0] | 0 | 0
Siemens NH-1-25 | Siemens NH-1-25 | 25 | [4000.0, 1000.0, 10.0, 0.2, 0.02, 0.01] | 0 | 0 | [40.0, 50.0, 100.0, 210.0, 400.0, 500.0] | 0 | 0
Siemens NH-1-50 | Siemens NH-1-50 | 50 | [4000.0, 40.0, 4.0, 1.0, 0.02, 0.01] | 0 | 0 | [86.0, 200.0, 300.0, 400.0, 1000.0, 1280.0] | 0 | 0
Siemens NH-1-63 | Siemens NH-1-63 | 63 | [4000.0, 100.0, 10.0, 2.0, 0.04, 0.01] | 0 | 0 | [100.0, 200.0, 300.0, 400.0, 1000.0, 1500.0] | 0 | 0
Siemens NH-1-80 | Siemens NH-1-80 | 80 | [4800.0, 120.0, 7.0, 0.1, 0.01] | 0 | 0 | [150.58, 250.0, 450.0, 1150.0, 2470.0] | 0 | 0
Siemens NH-2-1000 | Siemens NH-2-1000 | 1000 | [4800.0, 120.0, 7.0, 0.1, 0.004] | 0 | 0 | [1900.0, 3500.0, 8400.0, 24000.0, 52000.0] | 0 | 0
Siemens NH-2-200 | Siemens NH-2-200 | 200 | [4800.0, 120.0, 7.0, 0.1, 0.004] | 0 | 0 | [280.0, 650.0, 1200.0, 3000.0, 7000.0] | 0 | 0
Siemens NH-2-224 | Siemens NH-2-224 | 224 | [4800.0, 120.0, 7.0, 0.2, 0.04, 0.004] | 0 | 0 | [400.0, 750.0, 1453.0, 3025.0, 4315.0, 7600.0] | 0 | 0
Siemens NH-2-250 | Siemens NH-2-250 | 250 | [4800.0, 120.0, 7.0, 0.1, 0.004] | 0 | 0 | [450.0, 800.0, 1650.0, 4000.0, 8500.0] | 0 | 0
Siemens NH-2-315 | Siemens NH-2-315 | 315 | [4800.0, 120.0, 7.0, 0.1, 0.004] | 0 | 0 | [550.0, 920.0, 1900.0, 5000.0, 11000.0] | 0 | 0
Siemens NH-2-355 | Siemens NH-2-355 | 355 | [4800.0, 120.0, 6.0, 0.1, 0.004] | 0 | 0 | [650.0, 1116.27, 2350.0, 5840.0, 12790.0] | 0 | 0
Siemens NH-2-400 | Siemens NH-2-400 | 400 | [4800.0, 120.0, 7.0, 0.1, 0.004] | 0 | 0 | [720.0, 1350.0, 2800.0, 6500.0, 15000.0] | 0 | 0
Siemens NH-2-425 | Siemens NH-2-425 | 425 | [4800.0, 120.0, 7.0, 0.1, 0.004] | 0 | 0 | [850.0, 1500.0, 3050.0, 7500.0, 16500.0] | 0 | 0
Siemens NH-2-630 | Siemens NH-2-630 | 630 | [4800.0, 120.0, 7.0, 0.1, 0.004] | 0 | 0 | [1200.0, 2000.0, 4800.0, 12000.0, 26000.0] | 0 | 0

## dtypes
| element | column | dtype
0 | bus | name | object
1 | bus | vn_kv | float64
2 | bus | type | object
3 | bus | zone | object
4 | bus | in_service | bool
5 | load | name | object
6 | load | bus | uint32
7 | load | p_mw | float64
8 | load | q_mvar | float64
9 | load | const_z_percent | float64
10 | load | const_i_percent | float64
11 | load | sn_mva | float64
12 | load | scaling | float64
13 | load | in_service | bool
14 | load | type | object
15 | ext_grid | name | object
16 | ext_grid | bus | uint32
17 | ext_grid | vm_pu | float64
18 | ext_grid | va_degree | float64
19 | ext_grid | slack_weight | float64
20 | ext_grid | in_service | bool
21 | line | name | object
22 | line | std_type | object
23 | line | from_bus | uint32
24 | line | to_bus | uint32
25 | line | length_km | float64
26 | line | r_ohm_per_km | float64
27 | line | x_ohm_per_km | float64
28 | line | c_nf_per_km | float64
29 | line | g_us_per_km | float64
30 | line | max_i_ka | float64
31 | line | df | float64
32 | line | parallel | uint32
33 | line | type | object
34 | line | in_service | bool
35 | trafo | name | object
36 | trafo | std_type | object
37 | trafo | hv_bus | uint32
38 | trafo | lv_bus | uint32
39 | trafo | sn_mva | float64
40 | trafo | vn_hv_kv | float64
41 | trafo | vn_lv_kv | float64
42 | trafo | vk_percent | float64
43 | trafo | vkr_percent | float64
44 | trafo | pfe_kw | float64
45 | trafo | i0_percent | float64
46 | trafo | shift_degree | float64
47 | trafo | tap_side | object
48 | trafo | tap_neutral | int32
49 | trafo | tap_min | int32
50 | trafo | tap_max | int32
51 | trafo | tap_step_percent | float64
52 | trafo | tap_step_degree | float64
53 | trafo | tap_pos | int32
54 | trafo | tap_phase_shifter | bool
55 | trafo | parallel | uint32
56 | trafo | df | float64
57 | trafo | in_service | bool
58 | line_geodata | coords | object
59 | bus_geodata | x | float64
60 | bus_geodata | y | float64
61 | bus_geodata | coords | object

## parameters
| version | format_version | converged | OPF_converged | name | f_hz | sn_mva
0 | 2.14.6 | 2.14.0 | FALSE | FALSE |  | 50 | 1