## bus
| name | vn_kv | type | zone | in_service
0 | bus_LV_5886-73_0_5_node_0 | 0.4 | n |  | TRUE
1 | bus_LV_5886-73_0_5_node_1 | 0.4 | n |  | TRUE
2 | bus_LV_5886-73_0_5_node_2 | 0.4 | n |  | TRUE
3 | bus_LV_5886-73_0_5_node_3 | 0.4 | n |  | TRUE
4 | bus_LV_5886-73_0_5_node_4 | 0.4 | n |  | TRUE
5 | bus_LV_5886-73_0_5_node_12 | 0.4 | n |  | TRUE
6 | bus_LV_5886-73_0_5_node_43 | 0.4 | n |  | TRUE
7 | bus_LV_5886-73_0_5_node_16 | 0.4 | n |  | TRUE
8 | bus_LV_5886-73_0_5_node_13 | 0.4 | n |  | TRUE
9 | bus_LV_5886-73_0_5_node_42 | 0.4 | n |  | TRUE
10 | bus_LV_5886-73_0_5_node_5 | 0.4 | n |  | TRUE
11 | bus_LV_5886-73_0_5_node_6 | 0.4 | n |  | TRUE
12 | bus_LV_5886-73_0_5_node_7 | 0.4 | n |  | TRUE
13 | bus_LV_5886-73_0_5_node_57 | 0.4 | n |  | TRUE
14 | bus_LV_5886-73_0_5_node_8 | 0.4 | n |  | TRUE
15 | bus_LV_5886-73_0_5_node_45 | 0.4 | n |  | TRUE
16 | bus_LV_5886-73_0_5_node_46 | 0.4 | n |  | TRUE
17 | bus_LV_5886-73_0_5_node_47 | 0.4 | n |  | TRUE
18 | bus_LV_5886-73_0_5_node_44 | 0.4 | n |  | TRUE
19 | bus_LV_5886-73_0_5_node_56 | 0.4 | n |  | TRUE
20 | bus_LV_5886-73_0_5_node_10 | 0.4 | n |  | TRUE
21 | bus_LV_5886-73_0_5_node_11 | 0.4 | n |  | TRUE
22 | bus_LV_5886-73_0_5_node_17 | 0.4 | n |  | TRUE
23 | bus_LV_5886-73_0_5_node_53 | 0.4 | n |  | TRUE
24 | bus_LV_5886-73_0_5_node_49 | 0.4 | n |  | TRUE
25 | bus_LV_5886-73_0_5_node_15 | 0.4 | n |  | TRUE
26 | bus_LV_5886-73_0_5_node_54 | 0.4 | n |  | TRUE
27 | bus_LV_5886-73_0_5_node_48 | 0.4 | n |  | TRUE
28 | bus_LV_5886-73_0_5_node_25 | 0.4 | n |  | TRUE
29 | bus_LV_5886-73_0_5_node_14 | 0.4 | n |  | TRUE
30 | bus_LV_5886-73_0_5_node_24 | 0.4 | n |  | TRUE
31 | bus_LV_5886-73_0_5_node_18 | 0.4 | n |  | TRUE
32 | bus_LV_5886-73_0_5_node_19 | 0.4 | n |  | TRUE
33 | bus_LV_5886-73_0_5_node_20 | 0.4 | n |  | TRUE
34 | bus_LV_5886-73_0_5_node_21 | 0.4 | n |  | TRUE
35 | bus_LV_5886-73_0_5_node_22 | 0.4 | n |  | TRUE
36 | bus_LV_5886-73_0_5_node_23 | 0.4 | n |  | TRUE
37 | bus_LV_5886-73_0_5_node_31 | 0.4 | n |  | TRUE
38 | bus_LV_5886-73_0_5_node_39 | 0.4 | n |  | TRUE
39 | bus_LV_5886-73_0_5_node_36 | 0.4 | n |  | TRUE
40 | bus_LV_5886-73_0_5_node_51 | 0.4 | n |  | TRUE
41 | bus_LV_5886-73_0_5_node_52 | 0.4 | n |  | TRUE
42 | bus_LV_5886-73_0_5_node_33 | 0.4 | n |  | TRUE
43 | bus_LV_5886-73_0_5_node_50 | 0.4 | n |  | TRUE
44 | bus_LV_5886-73_0_5_node_26 | 0.4 | n |  | TRUE
45 | bus_LV_5886-73_0_5_node_27 | 0.4 | n |  | TRUE
46 | bus_LV_5886-73_0_5_node_28 | 0.4 | n |  | TRUE
47 | bus_LV_5886-73_0_5_node_81 | 0.4 | n |  | TRUE
48 | bus_LV_5886-73_0_5_node_35 | 0.4 | n |  | TRUE
49 | bus_LV_5886-73_0_5_node_74 | 0.4 | n |  | TRUE
50 | bus_LV_5886-73_0_5_node_32 | 0.4 | n |  | TRUE
51 | bus_LV_5886-73_0_5_node_75 | 0.4 | n |  | TRUE
52 | bus_LV_5886-73_0_5_node_29 | 0.4 | n |  | TRUE
53 | bus_LV_5886-73_0_5_node_30 | 0.4 | n |  | TRUE
54 | bus_LV_5886-73_0_5_node_34 | 0.4 | n |  | TRUE
55 | bus_LV_5886-73_0_5_node_41 | 0.4 | n |  | TRUE
56 | bus_LV_5886-73_0_5_node_69 | 0.4 | n |  | TRUE
57 | bus_LV_5886-73_0_5_node_40 | 0.4 | n |  | TRUE
58 | bus_LV_5886-73_0_5_node_70 | 0.4 | n |  | TRUE
59 | bus_LV_5886-73_0_5_node_37 | 0.4 | n |  | TRUE
60 | bus_LV_5886-73_0_5_node_38 | 0.4 | n |  | TRUE
61 | bus_LV_5886-73_0_5_node_58 | 0.4 | n |  | TRUE
62 | bus_LV_5886-73_0_5_node_59 | 0.4 | n |  | TRUE
63 | bus_LV_5886-73_0_5_node_60 | 0.4 | n |  | TRUE
64 | bus_LV_5886-73_0_5_node_61 | 0.4 | n |  | TRUE
65 | bus_LV_5886-73_0_5_node_62 | 0.4 | n |  | TRUE
66 | bus_LV_5886-73_0_5_node_63 | 0.4 | n |  | TRUE
67 | bus_LV_5886-73_0_5_node_64 | 0.4 | n |  | TRUE
68 | bus_LV_5886-73_0_5_node_65 | 0.4 | n |  | TRUE
69 | bus_LV_5886-73_0_5_node_66 | 0.4 | n |  | TRUE
70 | bus_LV_5886-73_0_5_node_87 | 0.4 | n |  | TRUE
71 | bus_LV_5886-73_0_5_node_68 | 0.4 | n |  | TRUE
72 | bus_LV_5886-73_0_5_node_72 | 0.4 | n |  | TRUE
73 | bus_LV_5886-73_0_5_node_67 | 0.4 | n |  | TRUE
74 | bus_LV_5886-73_0_5_node_86 | 0.4 | n |  | TRUE
75 | bus_LV_5886-73_0_5_node_76 | 0.4 | n |  | TRUE
76 | bus_LV_5886-73_0_5_node_77 | 0.4 | n |  | TRUE
77 | bus_LV_5886-73_0_5_node_79 | 0.4 | n |  | TRUE
78 | bus_LV_5886-73_0_5_node_80 | 0.4 | n |  | TRUE
79 | bus_LV_5886-73_0_5_node_78 | 0.4 | n |  | TRUE
80 | bus_LV_5886-73_0_5_node_84 | 0.4 | n |  | TRUE
81 | bus_LV_5886-73_0_5_node_85 | 0.4 | n |  | TRUE
82 | bus_MV_260_0_node_65 | 20 | n |  | TRUE

## load
| name | bus | p_mw | q_mvar | const_z_percent | const_i_percent | sn_mva | scaling | in_service | type
0 | LV_5886-73_0_5_load_0 | 0 | 0.005171 | 0.001296 | 0 | 0 |  | 1 | TRUE | wye
1 | LV_5886-73_0_5_load_1 | 1 | 0.0021203 | 0.00053139 | 0 | 0 |  | 1 | TRUE | wye
2 | LV_5886-73_0_5_load_2 | 2 | 0.0043734 | 0.0010961 | 0 | 0 |  | 1 | TRUE | wye
3 | LV_5886-73_0_5_load_3 | 3 | 0.003231 | 0.00080977 | 0 | 0 |  | 1 | TRUE | wye
4 | LV_5886-73_0_5_load_4 | 4 | 0.01059 | 0.0026541 | 0 | 0 |  | 1 | TRUE | wye
5 | LV_5886-73_0_5_load_43 | 6 | 0.0048156 | 0.0012069 | 0 | 0 |  | 1 | TRUE | wye
6 | LV_5886-73_0_5_load_16 | 7 | 0.0033393 | 0.00083691 | 0 | 0 |  | 1 | TRUE | wye
7 | LV_5886-73_0_5_load_13 | 8 | 0.019574 | 0.0049058 | 0 | 0 |  | 1 | TRUE | wye
8 | LV_5886-73_0_5_load_5 | 10 | 0.0035068 | 0.00087889 | 0 | 0 |  | 1 | TRUE | wye
9 | LV_5886-73_0_5_load_6 | 11 | 0.010076 | 0.0025253 | 0 | 0 |  | 1 | TRUE | wye
10 | LV_5886-73_0_5_load_7 | 12 | 0.011561 | 0.0028975 | 0 | 0 |  | 1 | TRUE | wye
11 | LV_5886-73_0_5_load_57 | 13 | 0.0037747 | 0.00094604 | 0 | 0 |  | 1 | TRUE | wye
12 | LV_5886-73_0_5_load_44 | 18 | 0.0024623 | 0.0006171 | 0 | 0 |  | 1 | TRUE | wye
13 | LV_5886-73_0_5_load_56 | 19 | 0.0022136 | 0.00055479 | 0 | 0 |  | 1 | TRUE | wye
14 | LV_5886-73_0_5_load_10 | 20 | 0.0052301 | 0.0013108 | 0 | 0 |  | 1 | TRUE | wye
15 | LV_5886-73_0_5_load_17 | 22 | 0.003504 | 0.00087817 | 0 | 0 |  | 1 | TRUE | wye
16 | LV_5886-73_0_5_load_53 | 23 | 0.001429 | 0.00035814 | 0 | 0 |  | 1 | TRUE | wye
17 | LV_5886-73_0_5_load_49 | 24 | 0.0015087 | 0.00037811 | 0 | 0 |  | 1 | TRUE | wye
18 | LV_5886-73_0_5_load_15 | 25 | 0.0081953 | 0.0020539 | 0 | 0 |  | 1 | TRUE | wye
19 | LV_5886-73_0_5_load_54 | 26 | 0.0015148 | 0.00037965 | 0 | 0 |  | 1 | TRUE | wye
20 | LV_5886-73_0_5_load_48 | 27 | 0.002197 | 0.00055063 | 0 | 0 |  | 1 | TRUE | wye
21 | LV_5886-73_0_5_load_25 | 28 | 0.0091724 | 0.0022988 | 0 | 0 |  | 1 | TRUE | wye
22 | LV_5886-73_0_5_load_14 | 29 | 0.0082756 | 0.0020741 | 0 | 0 |  | 1 | TRUE | wye
23 | LV_5886-73_0_5_load_24 | 30 | 0.0081454 | 0.0020414 | 0 | 0 |  | 1 | TRUE | wye
24 | LV_5886-73_0_5_load_18 | 31 | 0.0046083 | 0.001155 | 0 | 0 |  | 1 | TRUE | wye
25 | LV_5886-73_0_5_load_19 | 32 | 0.0089694 | 0.002248 | 0 | 0 |  | 1 | TRUE | wye
26 | LV_5886-73_0_5_load_21 | 34 | 0.013838 | 0.0034681 | 0 | 0 |  | 1 | TRUE | wye
27 | LV_5886-73_0_5_load_31 | 37 | 0.006923 | 0.0017351 | 0 | 0 |  | 1 | TRUE | wye
28 | LV_5886-73_0_5_load_39 | 38 | 0.0095901 | 0.0024035 | 0 | 0 |  | 1 | TRUE | wye
29 | LV_5886-73_0_5_load_36 | 39 | 0.0019301 | 0.00048372 | 0 | 0 |  | 1 | TRUE | wye
30 | LV_5886-73_0_5_load_51 | 40 | 0.0070286 | 0.0017615 | 0 | 0 |  | 1 | TRUE | wye
31 | LV_5886-73_0_5_load_52 | 41 | 0.0036509 | 0.000915 | 0 | 0 |  | 1 | TRUE | wye
32 | LV_5886-73_0_5_load_33 | 42 | 0.003606 | 0.00090374 | 0 | 0 |  | 1 | TRUE | wye
33 | LV_5886-73_0_5_load_50 | 43 | 0.001842 | 0.00046165 | 0 | 0 |  | 1 | TRUE | wye
34 | LV_5886-73_0_5_load_27 | 45 | 0.016802 | 0.004211 | 0 | 0 |  | 1 | TRUE | wye
35 | LV_5886-73_0_5_load_81 | 47 | 0.010066 | 0.0025228 | 0 | 0 |  | 1 | TRUE | wye
36 | LV_5886-73_0_5_load_35 | 48 | 0.0039814 | 0.00099783 | 0 | 0 |  | 1 | TRUE | wye
37 | LV_5886-73_0_5_load_74 | 49 | 0.083665 | 0.020968 | 0 | 0 |  | 1 | TRUE | wye
38 | LV_5886-73_0_5_load_29 | 52 | 0.0035321 | 0.00088523 | 0 | 0 |  | 1 | TRUE | wye
39 | LV_5886-73_0_5_load_30 | 53 | 0.0028167 | 0.00070593 | 0 | 0 |  | 1 | TRUE | wye
40 | LV_5886-73_0_5_load_41 | 55 | 0.0041949 | 0.0010513 | 0 | 0 |  | 1 | TRUE | wye
41 | LV_5886-73_0_5_load_69 | 56 | 0.0093987 | 0.0023555 | 0 | 0 |  | 1 | TRUE | wye
42 | LV_5886-73_0_5_load_40 | 57 | 0.0060566 | 0.0015179 | 0 | 0 |  | 1 | TRUE | wye
43 | LV_5886-73_0_5_load_70 | 58 | 0.004763 | 0.0011937 | 0 | 0 |  | 1 | TRUE | wye
44 | LV_5886-73_0_5_load_37 | 59 | 0.0013642 | 0.0003419 | 0 | 0 |  | 1 | TRUE | wye
45 | LV_5886-73_0_5_load_38 | 60 | 0.0030073 | 0.0007537 | 0 | 0 |  | 1 | TRUE | wye
46 | LV_5886-73_0_5_load_58 | 61 | 0.0057736 | 0.001447 | 0 | 0 |  | 1 | TRUE | wye
47 | LV_5886-73_0_5_load_61 | 64 | 0.0027123 | 0.00067976 | 0 | 0 |  | 1 | TRUE | wye
48 | LV_5886-73_0_5_load_62 | 65 | 0.004658 | 0.0011674 | 0 | 0 |  | 1 | TRUE | wye
49 | LV_5886-73_0_5_load_63 | 66 | 0.0074656 | 0.001871 | 0 | 0 |  | 1 | TRUE | wye
50 | LV_5886-73_0_5_load_64 | 67 | 0.0054791 | 0.0013732 | 0 | 0 |  | 1 | TRUE | wye
51 | LV_5886-73_0_5_load_65 | 68 | 0.0199 | 0.0049873 | 0 | 0 |  | 1 | TRUE | wye
52 | LV_5886-73_0_5_load_87 | 70 | 0.00057887 | 0.00014508 | 0 | 0 |  | 1 | TRUE | wye
53 | LV_5886-73_0_5_load_68 | 71 | 0.0083493 | 0.0020925 | 0 | 0 |  | 1 | TRUE | wye
54 | LV_5886-73_0_5_load_72 | 72 | 0.0023663 | 0.00059306 | 0 | 0 |  | 1 | TRUE | wye
55 | LV_5886-73_0_5_load_67 | 73 | 0.064408 | 0.016142 | 0 | 0 |  | 1 | TRUE | wye
56 | LV_5886-73_0_5_load_80 | 78 | 0.01005 | 0.0025186 | 0 | 0 |  | 1 | TRUE | wye
57 | LV_5886-73_0_5_load_78 | 79 | 0.055374 | 0.013878 | 0 | 0 |  | 1 | TRUE | wye
58 | LV_5886-73_0_5_load_84 | 80 | 0.0043556 | 0.0010916 | 0 | 0 |  | 1 | TRUE | wye

## ext_grid
| name | bus | vm_pu | va_degree | slack_weight | in_service
0 |  | 48 | 1 | 0 | 1 | TRUE

## line
| name | std_type | from_bus | to_bus | length_km | r_ohm_per_km | x_ohm_per_km | c_nf_per_km | g_us_per_km | max_i_ka | df | parallel | type | in_service
0 | LV_5886-73_0_5_line_0 |  | 0 | 1 | 0.016303 | 0.125 | 0.08 | 261 | 0 | 0.364 | 1 | 2 | cs | TRUE
1 | LV_5886-73_0_5_line_1 |  | 0 | 2 | 0.01555 | 0.125 | 0.08 | 261 | 0 | 0.364 | 1 | 1 | cs | TRUE
2 | LV_5886-73_0_5_line_2 |  | 1 | 3 | 0.010455 | 0.125 | 0.08 | 261 | 0 | 0.364 | 1 | 4 | cs | TRUE
3 | LV_5886-73_0_5_line_3 |  | 2 | 4 | 0.016481 | 0.125 | 0.08 | 261 | 0 | 0.364 | 1 | 1 | cs | TRUE
4 | LV_5886-73_0_5_line_4 |  | 3 | 5 | 0.008367 | 0.125 | 0.08 | 261 | 0 | 0.364 | 1 | 4 | cs | TRUE
5 | LV_5886-73_0_5_line_5 |  | 4 | 6 | 0.016287 | 0.125 | 0.08 | 261 | 0 | 0.364 | 1 | 1 | cs | TRUE
6 | LV_5886-73_0_5_line_6 |  | 5 | 7 | 0.028614 | 0.125 | 0.08 | 261 | 0 | 0.364 | 1 | 4 | cs | TRUE
7 | LV_5886-73_0_5_line_7 |  | 5 | 8 | 0.0063053 | 0.125 | 0.08 | 261 | 0 | 0.364 | 1 | 1 | cs | TRUE
8 | LV_5886-73_0_5_line_8 |  | 6 | 9 | 0.014784 | 0.125 | 0.08 | 261 | 0 | 0.364 | 1 | 1 | cs | TRUE
9 | LV_5886-73_0_5_line_9 |  | 7 | 28 | 0.046524 | 0.125 | 0.08 | 261 | 0 | 0.364 | 1 | 4 | cs | TRUE
10 | LV_5886-73_0_5_line_10 |  | 8 | 29 | 0.030402 | 0.125 | 0.08 | 261 | 0 | 0.364 | 1 | 1 | cs | TRUE
11 | LV_5886-73_0_5_line_11 |  | 9 | 57 | 0.0090129 | 0.125 | 0.08 | 261 | 0 | 0.364 | 1 | 1 | cs | TRUE
12 | LV_5886-73_0_5_line_12 |  | 10 | 11 | 0.025161 | 0.125 | 0.08 | 261 | 0 | 0.364 | 1 | 1 | cs | TRUE
13 | LV_5886-73_0_5_line_13 |  | 10 | 12 | 0.010636 | 0.125 | 0.08 | 261 | 0 | 0.364 | 1 | 1 | cs | TRUE
14 | LV_5886-73_0_5_line_14 |  | 10 | 13 | 0.13334 | 0.125 | 0.08 | 261 | 0 | 0.364 | 1 | 1 | cs | TRUE
15 | LV_5886-73_0_5_line_15 |  | 11 | 14 | 0.032741 | 0.125 | 0.08 | 261 | 0 | 0.364 | 1 | 1 | cs | TRUE
16 | LV_5886-73_0_5_line_16 |  | 13 | 16 | 0.017974 | 0.125 | 0.08 | 261 | 0 | 0.364 | 1 | 1 | cs | TRUE
17 | LV_5886-73_0_5_line_17 |  | 14 | 20 | 0.0078451 | 0.125 | 0.08 | 261 | 0 | 0.364 | 1 | 1 | cs | TRUE
18 | LV_5886-73_0_5_line_18 |  | 14 | 21 | 0.029591 | 0.125 | 0.08 | 261 | 0 | 0.364 | 1 | 1 | cs | TRUE
19 | LV_5886-73_0_5_line_19 |  | 15 | 16 | 0.006928 | 0.125 | 0.08 | 261 | 0 | 0.364 | 1 | 1 | cs | TRUE
20 | LV_5886-73_0_5_line_20 |  | 15 | 17 | 0.00444 | 0.125 | 0.08 | 261 | 0 | 0.364 | 1 | 1 | cs | TRUE
21 | LV_5886-73_0_5_line_21 |  | 15 | 18 | 0.031295 | 0.125 | 0.08 | 261 | 0 | 0.364 | 1 | 1 | cs | TRUE
22 | LV_5886-73_0_5_line_22 |  | 17 | 19 | 0.010185 | 0.125 | 0.08 | 261 | 0 | 0.364 | 1 | 1 | cs | TRUE
23 | LV_5886-73_0_5_line_23 |  | 20 | 22 | 0.035654 | 0.125 | 0.08 | 261 | 0 | 0.364 | 1 | 1 | cs | TRUE
24 | LV_5886-73_0_5_line_24 |  | 21 | 23 | 0.025953 | 0.125 | 0.08 | 261 | 0 | 0.364 | 1 | 1 | cs | TRUE
25 | LV_5886-73_0_5_line_25 |  | 21 | 24 | 0.011369 | 0.125 | 0.08 | 261 | 0 | 0.364 | 1 | 1 | cs | TRUE
26 | LV_5886-73_0_5_line_26 |  | 22 | 25 | 0.036336 | 0.125 | 0.08 | 261 | 0 | 0.364 | 1 | 1 | cs | TRUE
27 | LV_5886-73_0_5_line_27 |  | 23 | 26 | 0.00066474 | 0.125 | 0.08 | 261 | 0 | 0.364 | 1 | 1 | cs | TRUE
28 | LV_5886-73_0_5_line_28 |  | 24 | 27 | 0.002561 | 0.125 | 0.08 | 261 | 0 | 0.364 | 1 | 1 | cs | TRUE
29 | LV_5886-73_0_5_line_29 |  | 25 | 29 | 0.01171 | 0.125 | 0.08 | 261 | 0 | 0.364 | 1 | 1 | cs | TRUE
30 | LV_5886-73_0_5_line_30 |  | 27 | 60 | 0.0075729 | 0.125 | 0.08 | 261 | 0 | 0.364 | 1 | 1 | cs | TRUE
31 | LV_5886-73_0_5_line_31 |  | 28 | 30 | 0.00011244 | 0.125 | 0.08 | 261 | 0 | 0.364 | 1 | 4 | cs | TRUE
32 | LV_5886-73_0_5_line_32 |  | 30 | 44 | 0.051548 | 0.125 | 0.08 | 261 | 0 | 0.364 | 1 | 4 | cs | TRUE
33 | LV_5886-73_0_5_line_33 |  | 31 | 32 | 0.031527 | 0.125 | 0.08 | 261 | 0 | 0.364 | 1 | 1 | cs | TRUE
34 | LV_5886-73_0_5_line_34 |  | 31 | 33 | 0.030277 | 0.125 | 0.08 | 261 | 0 | 0.364 | 1 | 1 | cs | TRUE
35 | LV_5886-73_0_5_line_35 |  | 32 | 34 | 0.025616 | 0.125 | 0.08 | 261 | 0 | 0.364 | 1 | 1 | cs | TRUE
36 | LV_5886-73_0_5_line_36 |  | 33 | 35 | 0.003442 | 0.125 | 0.08 | 261 | 0 | 0.364 | 1 | 1 | cs | TRUE
37 | LV_5886-73_0_5_line_37 |  | 33 | 36 | 0.003279 | 0.125 | 0.08 | 261 | 0 | 0.364 | 1 | 1 | cs | TRUE
38 | LV_5886-73_0_5_line_38 |  | 34 | 37 | 0.010263 | 0.125 | 0.08 | 261 | 0 | 0.364 | 1 | 1 | cs | TRUE
39 | LV_5886-73_0_5_line_39 |  | 35 | 38 | 0.036426 | 0.125 | 0.08 | 261 | 0 | 0.364 | 1 | 1 | cs | TRUE
40 | LV_5886-73_0_5_line_40 |  | 35 | 39 | 0.0076235 | 0.125 | 0.08 | 261 | 0 | 0.364 | 1 | 1 | cs | TRUE
41 | LV_5886-73_0_5_line_41 |  | 36 | 40 | 0.011516 | 0.125 | 0.08 | 261 | 0 | 0.364 | 1 | 1 | cs | TRUE
42 | LV_5886-73_0_5_line_42 |  | 36 | 41 | 0.028038 | 0.125 | 0.08 | 261 | 0 | 0.364 | 1 | 1 | cs | TRUE
43 | LV_5886-73_0_5_line_43 |  | 37 | 42 | 0.045676 | 0.125 | 0.08 | 261 | 0 | 0.364 | 1 | 1 | cs | TRUE
44 | LV_5886-73_0_5_line_44 |  | 40 | 43 | 0.027192 | 0.125 | 0.08 | 261 | 0 | 0.364 | 1 | 1 | cs | TRUE
45 | LV_5886-73_0_5_line_45 |  | 42 | 55 | 0.0071562 | 0.125 | 0.08 | 261 | 0 | 0.364 | 1 | 1 | cs | TRUE
46 | LV_5886-73_0_5_line_46 |  | 44 | 45 | 0.023991 | 0.125 | 0.08 | 261 | 0 | 0.364 | 1 | 1 | cs | TRUE
47 | LV_5886-73_0_5_line_47 |  | 44 | 46 | 0.012682 | 0.125 | 0.08 | 261 | 0 | 0.364 | 1 | 4 | cs | TRUE
48 | LV_5886-73_0_5_line_48 |  | 45 | 47 | 0.073211 | 0.125 | 0.08 | 261 | 0 | 0.364 | 1 | 1 | cs | TRUE
49 | LV_5886-73_0_5_line_49 |  | 46 | 48 | 0.073836 | 0.125 | 0.08 | 261 | 0 | 0.364 | 1 | 4 | cs | TRUE
50 | LV_5886-73_0_5_line_50 |  | 46 | 49 | 0.032469 | 0.125 | 0.08 | 261 | 0 | 0.364 | 1 | 4 | cs | TRUE
51 | LV_5886-73_0_5_line_51 |  | 48 | 50 | 0.0043849 | 0.125 | 0.08 | 261 | 0 | 0.364 | 1 | 1 | cs | TRUE
52 | LV_5886-73_0_5_line_52 |  | 49 | 51 | 0.0097191 | 0.125 | 0.08 | 261 | 0 | 0.364 | 1 | 4 | cs | TRUE
53 | LV_5886-73_0_5_line_53 |  | 50 | 54 | 0.020256 | 0.125 | 0.08 | 261 | 0 | 0.364 | 1 | 1 | cs | TRUE
54 | LV_5886-73_0_5_line_54 |  | 50 | 53 | 0.015406 | 0.125 | 0.08 | 261 | 0 | 0.364 | 1 | 1 | cs | TRUE
55 | LV_5886-73_0_5_line_55 |  | 51 | 75 | 0.077457 | 0.125 | 0.08 | 261 | 0 | 0.364 | 1 | 4 | cs | TRUE
56 | LV_5886-73_0_5_line_56 |  | 52 | 53 | 0.02467 | 0.125 | 0.08 | 261 | 0 | 0.364 | 1 | 1 | cs | TRUE
57 | LV_5886-73_0_5_line_57 |  | 54 | 56 | 0.016138 | 0.125 | 0.08 | 261 | 0 | 0.364 | 1 | 1 | cs | TRUE
58 | LV_5886-73_0_5_line_58 |  | 55 | 57 | 0.0022408 | 0.125 | 0.08 | 261 | 0 | 0.364 | 1 | 1 | cs | TRUE
59 | LV_5886-73_0_5_line_59 |  | 56 | 58 | 0.0055265 | 0.125 | 0.08 | 261 | 0 | 0.364 | 1 | 1 | cs | TRUE
60 | LV_5886-73_0_5_line_60 |  | 59 | 60 | 0.006428 | 0.125 | 0.08 | 261 | 0 | 0.364 | 1 | 1 | cs | TRUE
61 | LV_5886-73_0_5_line_61 |  | 61 | 62 | 0.016433 | 0.125 | 0.08 | 261 | 0 | 0.364 | 1 | 1 | cs | TRUE
62 | LV_5886-73_0_5_line_62 |  | 61 | 63 | 0.031933 | 0.125 | 0.08 | 261 | 0 | 0.364 | 1 | 1 | cs | TRUE
63 | LV_5886-73_0_5_line_63 |  | 62 | 64 | 0.039985 | 0.125 | 0.08 | 261 | 0 | 0.364 | 1 | 1 | cs | TRUE
64 | LV_5886-73_0_5_line_64 |  | 62 | 65 | 0.024903 | 0.125 | 0.08 | 261 | 0 | 0.364 | 1 | 1 | cs | TRUE
65 | LV_5886-73_0_5_line_65 |  | 63 | 66 | 0.029112 | 0.125 | 0.08 | 261 | 0 | 0.364 | 1 | 1 | cs | TRUE
66 | LV_5886-73_0_5_line_66 |  | 63 | 67 | 0.0057989 | 0.125 | 0.08 | 261 | 0 | 0.364 | 1 | 1 | cs | TRUE
67 | LV_5886-73_0_5_line_67 |  | 64 | 71 | 0.025507 | 0.125 | 0.08 | 261 | 0 | 0.364 | 1 | 1 | cs | TRUE
68 | LV_5886-73_0_5_line_68 |  | 66 | 72 | 0.084427 | 0.125 | 0.08 | 261 | 0 | 0.364 | 1 | 1 | cs | TRUE
69 | LV_5886-73_0_5_line_69 |  | 67 | 68 | 0.065829 | 0.125 | 0.08 | 261 | 0 | 0.364 | 1 | 1 | cs | TRUE
70 | LV_5886-73_0_5_line_70 |  | 68 | 69 | 0.062777 | 0.125 | 0.08 | 261 | 0 | 0.364 | 1 | 1 | cs | TRUE
71 | LV_5886-73_0_5_line_71 |  | 68 | 70 | 0.077598 | 0.125 | 0.08 | 261 | 0 | 0.364 | 1 | 1 | cs | TRUE
72 | LV_5886-73_0_5_line_72 |  | 69 | 73 | 0.039411 | 0.125 | 0.08 | 261 | 0 | 0.364 | 1 | 1 | cs | TRUE
73 | LV_5886-73_0_5_line_73 |  | 70 | 74 | 0.047027 | 0.125 | 0.08 | 261 | 0 | 0.364 | 1 | 1 | cs | TRUE
74 | LV_5886-73_0_5_line_74 |  | 73 | 75 | 0.050981 | 0.125 | 0.08 | 261 | 0 | 0.364 | 1 | 2 | cs | TRUE
75 | LV_5886-73_0_5_line_75 |  | 74 | 81 | 0.029562 | 0.125 | 0.08 | 261 | 0 | 0.364 | 1 | 1 | cs | TRUE
76 | LV_5886-73_0_5_line_76 |  | 75 | 76 | 0.014593 | 0.125 | 0.08 | 261 | 0 | 0.364 | 1 | 1 | cs | TRUE
77 | LV_5886-73_0_5_line_77 |  | 76 | 77 | 0.011445 | 0.125 | 0.08 | 261 | 0 | 0.364 | 1 | 1 | cs | TRUE
78 | LV_5886-73_0_5_line_78 |  | 77 | 78 | 0.045413 | 0.125 | 0.08 | 261 | 0 | 0.364 | 1 | 1 | cs | TRUE
79 | LV_5886-73_0_5_line_79 |  | 77 | 79 | 0.0382 | 0.125 | 0.08 | 261 | 0 | 0.364 | 1 | 1 | cs | TRUE
80 | LV_5886-73_0_5_line_80 |  | 80 | 81 | 0.016847 | 0.125 | 0.08 | 261 | 0 | 0.364 | 1 | 1 | cs | TRUE

## trafo
| name | std_type | hv_bus | lv_bus | sn_mva | vn_hv_kv | vn_lv_kv | vk_percent | vkr_percent | pfe_kw | i0_percent | shift_degree | tap_side | tap_neutral | tap_min | tap_max | tap_step_percent | tap_step_degree | tap_pos | tap_phase_shifter | parallel | df | in_service
0 | LV_5886-73_0_5_trafo_35 | 0.63 MVA 20/0.4 kV | 82 | 48 | 0.63 | 20 | 0.4 | 6 | 1.206 | 1.65 | 0.2619 | 150 | hv | 0 | -2 | 2 | 2.5 | 0 | 0 | FALSE | 1 | 1 | TRUE

## line_geodata
| x0 | y0 | x1 | y1 | x2 | y2 | x3 | y3 | x4 | y4 | x5 | y5 | x6 | y6 | x7 | y7 | x8 | y8 | x9 | y9
0 | 2558487.3639 | 1144503.3227 | 2558487.0779 | 1144519.6233
1 | 2558487.3639 | 1144503.3227 | 2558487.6368 | 1144487.7749
2 | 2558487.0779 | 1144519.6233 | 2558486.8944 | 1144530.0769
3 | 2558488.0548 | 1144471.3041 | 2558487.9001 | 1144472.7678 | 2558487.6368 | 1144487.7749
4 | 2558486.7476 | 1144538.4426 | 2558486.8944 | 1144530.0769
5 | 2558488.0548 | 1144471.3041 | 2558489.7658 | 1144455.1074
6 | 2558486.7476 | 1144538.4426 | 2558476.3766 | 1144545.4066 | 2558466.7733 | 1144550.0531 | 2558461.6957 | 1144552.0424
7 | 2558486.7476 | 1144538.4426 | 2558491.7391 | 1144534.5901
8 | 2558491.3189 | 1144440.4055 | 2558489.7658 | 1144455.1074
9 | 2558461.6957 | 1144552.0424 | 2558448.865 | 1144557.0692 | 2558441.6061 | 1144561.8329 | 2558422.8579 | 1144576.9141
10 | 2558515.8063 | 1144516.0143 | 2558491.7391 | 1144534.5901
11 | 2558491.3189 | 1144440.4055 | 2558482.4245 | 1144438.9483
12 | 2558568.3583 | 1144445.6677 | 2558571.4402 | 1144452.9708 | 2558570.8514 | 1144457.844 | 2558558.5972 | 1144459.1735 | 2558558.5972 | 1144459.1735
13 | 2558568.3583 | 1144445.6677 | 2558566.6128 | 1144441.5315 | 2558565.9406 | 1144435.4219
14 | 2558568.3583 | 1144445.6677 | 2558676.9865 | 1144522.998
15 | 2558538.2235 | 1144435.2016 | 2558542.6184 | 1144446.3103 | 2558549.3017 | 1144453.8793 | 2558558.5972 | 1144459.1735
16 | 2558690.6394 | 1144534.6595 | 2558679.2187 | 1144525.3221 | 2558676.9865 | 1144522.998
17 | 2558538.2235 | 1144435.2016 | 2558538.1522 | 1144443.0464
18 | 2558538.2235 | 1144435.2016 | 2558544.5586 | 1144408.9779 | 2558542.6636 | 1144407.1789
19 | 2558695.0787 | 1144539.9873 | 2558690.6394 | 1144534.6595
20 | 2558698.3079 | 1144536.9302 | 2558695.0787 | 1144539.9873
21 | 2558695.0787 | 1144539.9873 | 2558686.6452 | 1144550.5172 | 2558682.7843 | 1144558.9258 | 2558679.8583 | 1144566.9611
22 | 2558698.3079 | 1144536.9302 | 2558705.0861 | 1144529.3288
23 | 2558538.1522 | 1144443.0464 | 2558537.8284 | 1144478.6989
24 | 2558542.6636 | 1144407.1789 | 2558548.9546 | 1144399.0648 | 2558553.5559 | 1144394.4085 | 2558559.3118 | 1144387.3085
25 | 2558542.6636 | 1144407.1789 | 2558535.049 | 1144400.5058 | 2558534.0956 | 1144399.7057
26 | 2558525.0765 | 1144508.8593 | 2558537.6425 | 1144499.1605 | 2558537.8284 | 1144478.6989
27 | 2558559.7304 | 1144386.7921 | 2558559.3118 | 1144387.3085
28 | 2558534.0956 | 1144399.7057 | 2558532.1339 | 1144398.0595
29 | 2558515.8063 | 1144516.0143 | 2558525.0765 | 1144508.8593
30 | 2558526.333 | 1144393.1915 | 2558532.1339 | 1144398.0595
31 | 2558422.7703 | 1144576.9846 | 2558422.8579 | 1144576.9141
32 | 2558377.932 | 1144601.8601 | 2558412.096 | 1144585.5711 | 2558422.7703 | 1144576.9846
33 | 2558467.5447 | 1144389.6855 | 2558470.3275 | 1144383.7881 | 2558478.4311 | 1144360.1313
34 | 2558490.5435 | 1144332.5335 | 2558485.271 | 1144341.241 | 2558483.0116 | 1144346.7594 | 2558478.4311 | 1144360.1313
35 | 2558452.7368 | 1144410.5289 | 2558461.6033 | 1144398.9338 | 2558466.4804 | 1144391.941 | 2558467.5447 | 1144389.6855
36 | 2558490.5435 | 1144332.5335 | 2558493.9365 | 1144333.166
37 | 2558491.3669 | 1144329.3595 | 2558490.5435 | 1144332.5335
38 | 2558446.5027 | 1144418.6815 | 2558452.7368 | 1144410.5289
39 | 2558493.9365 | 1144333.166 | 2558490.622 | 1144353.9217 | 2558485.5253 | 1144368.4619
40 | 2558493.9365 | 1144333.166 | 2558495.7292 | 1144333.4982 | 2558499.1208 | 1144335.0423 | 2558500.0481 | 1144336.8972
41 | 2558491.3669 | 1144329.3595 | 2558494.9907 | 1144318.4284
42 | 2558491.3669 | 1144329.3595 | 2558487.7341 | 1144328.4953 | 2558481.8855 | 1144328.3467 | 2558463.4737 | 1144329.5831
43 | 2558446.5027 | 1144418.6815 | 2558451.685 | 1144422.5143 | 2558452.8652 | 1144432.0666 | 2558454.3578 | 1144440.1382 | 2558454.9517 | 1144440.4676 | 2558455.5494 | 1144440.2189 | 2558457.594 | 1144436.992 | 2558458.7694 | 1144435.85 | 2558460.5872 | 1144435.3705 | 2558473.1511 | 1144437.4289
44 | 2558506.1878 | 1144295.644 | 2558503.2228 | 1144300.3518 | 2558501.3672 | 1144299.7977 | 2558495.3488 | 1144317.3482 | 2558494.9907 | 1144318.4284
45 | 2558480.2132 | 1144438.586 | 2558473.1511 | 1144437.4289
46 | 2558377.932 | 1144601.8601 | 2558390.3237 | 1144622.4028
47 | 2558365.4869 | 1144603.3137 | 2558375.4584 | 1144603.0445 | 2558377.932 | 1144601.8601
48 | 2558390.3237 | 1144622.4028 | 2558410.683 | 1144692.7257
49 | 2558365.4869 | 1144603.3137 | 2558368.6576 | 1144592.9531 | 2558393.3798 | 1144547.9813 | 2558395.5415 | 1144545.0315 | 2558401.2362 | 1144539.3778
50 | 2558365.4869 | 1144603.3137 | 2558361.8857 | 1144606.996 | 2558349.3267 | 1144621.9573 | 2558344.0008 | 1144627.6356
51 | 2558404.348 | 1144536.2884 | 2558401.2362 | 1144539.3778
52 | 2558337.3519 | 1144634.7245 | 2558344.0008 | 1144627.6356
53 | 2558404.348 | 1144536.2884 | 2558401.9496 | 1144528.3454 | 2558402.1357 | 1144519.7063 | 2558402.2434 | 1144516.3928
54 | 2558404.348 | 1144536.2884 | 2558415.4184 | 1144525.5744
55 | 2558284.3051 | 1144691.2987 | 2558337.3519 | 1144634.7245
56 | 2558415.4184 | 1144525.5744 | 2558415.7206 | 1144525.2819 | 2558417.3262 | 1144523.003 | 2558418.1394 | 1144520.6073 | 2558419.7091 | 1144501.7405
57 | 2558402.2434 | 1144516.3928 | 2558386.1097 | 1144516.002
58 | 2558482.4245 | 1144438.9483 | 2558480.2132 | 1144438.586
59 | 2558386.1097 | 1144516.002 | 2558380.5848 | 1144515.8681
60 | 2558526.333 | 1144393.1915 | 2558521.409 | 1144389.0595
61 | 2558268.6288 | 1144457.3991 | 2558272.6101 | 1144473.342
62 | 2558273.5375 | 1144504.8337 | 2558275.4573 | 1144484.7434 | 2558272.6101 | 1144473.342
63 | 2558268.6288 | 1144457.3991 | 2558274.1111 | 1144450.1907 | 2558269.2362 | 1144438.6408 | 2558285.903 | 1144430.8639
64 | 2558268.6288 | 1144457.3991 | 2558260.9268 | 1144433.7171
65 | 2558273.5375 | 1144504.8337 | 2558269.862 | 1144502.2467 | 2558261.6203 | 1144479.0503
66 | 2558273.5375 | 1144504.8337 | 2558273.0505 | 1144509.9508 | 2558272.9673 | 1144510.6042
67 | 2558306.3365 | 1144415.7608 | 2558289.6476 | 1144429.1166 | 2558285.903 | 1144430.8639
68 | 2558261.6203 | 1144479.0503 | 2558178.3326 | 1144492.8741
69 | 2558231.528 | 1144561.7536 | 2558272.9673 | 1144510.6042
70 | 2558271.5239 | 1144603.3202 | 2558252.4621 | 1144599.0836 | 2558250.1782 | 1144597.6987 | 2558248.2415 | 1144595.4332 | 2558231.528 | 1144561.7536
71 | 2558231.528 | 1144561.7536 | 2558184.2152 | 1144623.2588
72 | 2558271.5239 | 1144603.3202 | 2558272.6657 | 1144623.9117 | 2558272.0323 | 1144633.3987 | 2558272.3735 | 1144642.672
73 | 2558164.1197 | 1144658.183 | 2558184.7566 | 1144644.7549 | 2558186.7806 | 1144641.906 | 2558187.1769 | 1144638.1347 | 2558184.2152 | 1144623.2588
74 | 2558284.3051 | 1144691.2987 | 2558279.2988 | 1144684.0297 | 2558278.0912 | 1144681.6369 | 2558277.3292 | 1144679.2298 | 2558272.7046 | 1144651.67 | 2558272.3735 | 1144642.672
75 | 2558158.9904 | 1144684.0652 | 2558158.1684 | 1144674.1436 | 2558156.6404 | 1144664.3493 | 2558164.1197 | 1144658.183
76 | 2558274.0275 | 1144701.6864 | 2558284.3051 | 1144691.2987
77 | 2558265.8697 | 1144709.736 | 2558274.0275 | 1144701.6864
78 | 2558265.8697 | 1144709.736 | 2558259.0072 | 1144716.2091 | 2558231.1036 | 1144738.9221
79 | 2558265.8697 | 1144709.736 | 2558292.2501 | 1144737.3646
80 | 2558158.9904 | 1144684.0652 | 2558166.856 | 1144669.1665

## bus_geodata
| x | y | coords
0 | 2558487.3639 | 1144503.3227
1 | 2558487.0779 | 1144519.6233
2 | 2558487.6368 | 1144487.7749
3 | 2558486.8944 | 1144530.0769
4 | 2558488.0548 | 1144471.3041
5 | 2558486.7476 | 1144538.4426
6 | 2558489.7658 | 1144455.1074
7 | 2558461.6957 | 1144552.0424
8 | 2558491.7391 | 1144534.5901
9 | 2558491.3189 | 1144440.4055
10 | 2558568.3583 | 1144445.6677
11 | 2558558.5972 | 1144459.1735
12 | 2558565.9406 | 1144435.4219
13 | 2558676.9865 | 1144522.998
14 | 2558538.2235 | 1144435.2016
15 | 2558695.0787 | 1144539.9873
16 | 2558690.6394 | 1144534.6595
17 | 2558698.3079 | 1144536.9302
18 | 2558679.8583 | 1144566.9611
19 | 2558705.0861 | 1144529.3288
20 | 2558538.1522 | 1144443.0464
21 | 2558542.6636 | 1144407.1789
22 | 2558537.8284 | 1144478.6989
23 | 2558559.3118 | 1144387.3085
24 | 2558534.0956 | 1144399.7057
25 | 2558525.0765 | 1144508.8593
26 | 2558559.7304 | 1144386.7921
27 | 2558532.1339 | 1144398.0595
28 | 2558422.8579 | 1144576.9141
29 | 2558515.8063 | 1144516.0143
30 | 2558422.7703 | 1144576.9846
31 | 2558478.4311 | 1144360.1313
32 | 2558467.5447 | 1144389.6855
33 | 2558490.5435 | 1144332.5335
34 | 2558452.7368 | 1144410.5289
35 | 2558493.9365 | 1144333.166
36 | 2558491.3669 | 1144329.3595
37 | 2558446.5027 | 1144418.6815
38 | 2558485.5253 | 1144368.4618
39 | 2558500.0481 | 1144336.8972
40 | 2558494.9907 | 1144318.4284
41 | 2558463.4737 | 1144329.5831
42 | 2558473.1511 | 1144437.4289
43 | 2558506.1878 | 1144295.644
44 | 2558377.932 | 1144601.8601
45 | 2558390.3237 | 1144622.4028
46 | 2558365.4869 | 1144603.3137
47 | 2558410.683 | 1144692.7257
48 | 2558401.2362 | 1144539.3778
49 | 2558344.0008 | 1144627.6356
50 | 2558404.348 | 1144536.2884
51 | 2558337.3519 | 1144634.7245
52 | 2558419.7091 | 1144501.7405
53 | 2558415.4184 | 1144525.5744
54 | 2558402.2434 | 1144516.3928
55 | 2558480.2132 | 1144438.586
56 | 2558386.1097 | 1144516.002
57 | 2558482.4245 | 1144438.9483
58 | 2558380.5848 | 1144515.8681
59 | 2558521.409 | 1144389.0595
60 | 2558526.333 | 1144393.1915
61 | 2558272.6101 | 1144473.342
62 | 2558268.6288 | 1144457.3991
63 | 2558273.5375 | 1144504.8337
64 | 2558285.903 | 1144430.8639
65 | 2558260.9268 | 1144433.7171
66 | 2558261.6203 | 1144479.0503
67 | 2558272.9673 | 1144510.6042
68 | 2558231.528 | 1144561.7536
69 | 2558271.5239 | 1144603.3202
70 | 2558184.2152 | 1144623.2588
71 | 2558306.3365 | 1144415.7608
72 | 2558178.3326 | 1144492.8741
73 | 2558272.3735 | 1144642.672
74 | 2558164.1197 | 1144658.183
75 | 2558284.3051 | 1144691.2987
76 | 2558274.0275 | 1144701.6864
77 | 2558265.8697 | 1144709.736
78 | 2558231.1036 | 1144738.9221
79 | 2558292.2501 | 1144737.3646
80 | 2558166.856 | 1144669.1665
81 | 2558158.9904 | 1144684.0652
82 | 2558404.348 | 1144536.2884

## line_std_types
| c_nf_per_km | r_ohm_per_km | x_ohm_per_km | max_i_ka | type | q_mm2 | alpha | voltage_rating
NAYY 4x50 SE | 210 | 0.642 | 0.083 | 0.142 | cs | 50 | 0.00403 | LV
NAYY 4x120 SE | 264 | 0.225 | 0.08 | 0.242 | cs | 120 | 0.00403 | LV
NAYY 4x150 SE | 261 | 0.208 | 0.08 | 0.27 | cs | 150 | 0.00403 | LV
NA2XS2Y 1x95 RM/25 12/20 kV | 216 | 0.313 | 0.132 | 0.252 | cs | 95 | 0.00403 | MV
NA2XS2Y 1x185 RM/25 12/20 kV | 273 | 0.161 | 0.117 | 0.362 | cs | 185 | 0.00403 | MV
NA2XS2Y 1x240 RM/25 12/20 kV | 304 | 0.122 | 0.112 | 0.421 | cs | 240 | 0.00403 | MV
NA2XS2Y 1x95 RM/25 6/10 kV | 315 | 0.313 | 0.123 | 0.249 | cs | 95 | 0.00403 | MV
NA2XS2Y 1x185 RM/25 6/10 kV | 406 | 0.161 | 0.11 | 0.358 | cs | 185 | 0.00403 | MV
NA2XS2Y 1x240 RM/25 6/10 kV | 456 | 0.122 | 0.105 | 0.416 | cs | 240 | 0.00403 | MV
NA2XS2Y 1x150 RM/25 12/20 kV | 250 | 0.206 | 0.116 | 0.319 | cs | 150 | 0.00403 | MV
NA2XS2Y 1x120 RM/25 12/20 kV | 230 | 0.253 | 0.119 | 0.283 | cs | 120 | 0.00403 | MV
NA2XS2Y 1x70 RM/25 12/20 kV | 190 | 0.443 | 0.132 | 0.22 | cs | 70 | 0.00403 | MV
NA2XS2Y 1x150 RM/25 6/10 kV | 360 | 0.206 | 0.11 | 0.315 | cs | 150 | 0.00403 | MV
NA2XS2Y 1x120 RM/25 6/10 kV | 340 | 0.253 | 0.113 | 0.28 | cs | 120 | 0.00403 | MV
NA2XS2Y 1x70 RM/25 6/10 kV | 280 | 0.443 | 0.123 | 0.217 | cs | 70 | 0.00403 | MV
N2XS(FL)2Y 1x120 RM/35 64/110 kV | 112 | 0.153 | 0.166 | 0.366 | cs | 120 | 0.00393 | HV
N2XS(FL)2Y 1x185 RM/35 64/110 kV | 125 | 0.099 | 0.156 | 0.457 | cs | 185 | 0.00393 | HV
N2XS(FL)2Y 1x240 RM/35 64/110 kV | 135 | 0.075 | 0.149 | 0.526 | cs | 240 | 0.00393 | HV
N2XS(FL)2Y 1x300 RM/35 64/110 kV | 144 | 0.06 | 0.144 | 0.588 | cs | 300 | 0.00393 | HV
15-AL1/3-ST1A 0.4 | 11 | 1.8769 | 0.35 | 0.105 | ol | 16 | 0.00403 | LV
24-AL1/4-ST1A 0.4 | 11.25 | 1.2012 | 0.335 | 0.14 | ol | 24 | 0.00403 | LV
48-AL1/8-ST1A 0.4 | 12.2 | 0.5939 | 0.3 | 0.21 | ol | 48 | 0.00403 | LV
94-AL1/15-ST1A 0.4 | 13.2 | 0.306 | 0.29 | 0.35 | ol | 94 | 0.00403 | LV
34-AL1/6-ST1A 10.0 | 9.7 | 0.8342 | 0.36 | 0.17 | ol | 34 | 0.00403 | MV
48-AL1/8-ST1A 10.0 | 10.1 | 0.5939 | 0.35 | 0.21 | ol | 48 | 0.00403 | MV
70-AL1/11-ST1A 10.0 | 10.4 | 0.4132 | 0.339 | 0.29 | ol | 70 | 0.00403 | MV
94-AL1/15-ST1A 10.0 | 10.75 | 0.306 | 0.33 | 0.35 | ol | 94 | 0.00403 | MV
122-AL1/20-ST1A 10.0 | 11.1 | 0.2376 | 0.323 | 0.41 | ol | 122 | 0.00403 | MV
149-AL1/24-ST1A 10.0 | 11.25 | 0.194 | 0.315 | 0.47 | ol | 149 | 0.00403 | MV
34-AL1/6-ST1A 20.0 | 9.15 | 0.8342 | 0.382 | 0.17 | ol | 34 | 0.00403 | MV
48-AL1/8-ST1A 20.0 | 9.5 | 0.5939 | 0.372 | 0.21 | ol | 48 | 0.00403 | MV
70-AL1/11-ST1A 20.0 | 9.7 | 0.4132 | 0.36 | 0.29 | ol | 70 | 0.00403 | MV
94-AL1/15-ST1A 20.0 | 10 | 0.306 | 0.35 | 0.35 | ol | 94 | 0.00403 | MV
122-AL1/20-ST1A 20.0 | 10.3 | 0.2376 | 0.344 | 0.41 | ol | 122 | 0.00403 | MV
149-AL1/24-ST1A 20.0 | 10.5 | 0.194 | 0.337 | 0.47 | ol | 149 | 0.00403 | MV
184-AL1/30-ST1A 20.0 | 10.75 | 0.1571 | 0.33 | 0.535 | ol | 184 | 0.00403 | MV
243-AL1/39-ST1A 20.0 | 11 | 0.1188 | 0.32 | 0.645 | ol | 243 | 0.00403 | MV
48-AL1/8-ST1A 110.0 | 8 | 0.5939 | 0.46 | 0.21 | ol | 48 | 0.00403 | HV
70-AL1/11-ST1A 110.0 | 8.4 | 0.4132 | 0.45 | 0.29 | ol | 70 | 0.00403 | HV
94-AL1/15-ST1A 110.0 | 8.65 | 0.306 | 0.44 | 0.35 | ol | 94 | 0.00403 | HV
122-AL1/20-ST1A 110.0 | 8.5 | 0.2376 | 0.43 | 0.41 | ol | 122 | 0.00403 | HV
149-AL1/24-ST1A 110.0 | 8.75 | 0.194 | 0.41 | 0.47 | ol | 149 | 0.00403 | HV
184-AL1/30-ST1A 110.0 | 8.8 | 0.1571 | 0.4 | 0.535 | ol | 184 | 0.00403 | HV
243-AL1/39-ST1A 110.0 | 9 | 0.1188 | 0.39 | 0.645 | ol | 243 | 0.00403 | HV
305-AL1/39-ST1A 110.0 | 9.2 | 0.0949 | 0.38 | 0.74 | ol | 305 | 0.00403 | HV
490-AL1/64-ST1A 110.0 | 9.75 | 0.059 | 0.37 | 0.96 | ol | 490 | 0.00403 | HV
679-AL1/86-ST1A 110.0 | 9.95 | 0.042 | 0.36 | 1.15 | ol | 679 | 0.00403 | HV
490-AL1/64-ST1A 220.0 | 10 | 0.059 | 0.285 | 0.96 | ol | 490 | 0.00403 | HV
679-AL1/86-ST1A 220.0 | 11.7 | 0.042 | 0.275 | 1.15 | ol | 679 | 0.00403 | HV
490-AL1/64-ST1A 380.0 | 11 | 0.059 | 0.253 | 0.96 | ol | 490 | 0.00403 | HV
679-AL1/86-ST1A 380.0 | 14.6 | 0.042 | 0.25 | 1.15 | ol | 679 | 0.00403 | HV

## trafo_std_types
| i0_percent | pfe_kw | vkr_percent | sn_mva | vn_lv_kv | vn_hv_kv | vk_percent | shift_degree | vector_group | tap_side | tap_neutral | tap_min | tap_max | tap_step_degree | tap_step_percent | tap_phase_shifter
160 MVA 380/110 kV | 0.06 | 60 | 0.25 | 160 | 110 | 380 | 12.2 | 0 | Yy0 | hv | 0 | -9 | 9 | 0 | 1.5 | FALSE
100 MVA 220/110 kV | 0.06 | 55 | 0.26 | 100 | 110 | 220 | 12 | 0 | Yy0 | hv | 0 | -9 | 9 | 0 | 1.5 | FALSE
63 MVA 110/20 kV | 0.04 | 22 | 0.32 | 63 | 20 | 110 | 18 | 150 | YNd5 | hv | 0 | -9 | 9 | 0 | 1.5 | FALSE
40 MVA 110/20 kV | 0.05 | 18 | 0.34 | 40 | 20 | 110 | 16.2 | 150 | YNd5 | hv | 0 | -9 | 9 | 0 | 1.5 | FALSE
25 MVA 110/20 kV | 0.07 | 14 | 0.41 | 25 | 20 | 110 | 12 | 150 | YNd5 | hv | 0 | -9 | 9 | 0 | 1.5 | FALSE
63 MVA 110/10 kV | 0.04 | 22 | 0.32 | 63 | 10 | 110 | 18 | 150 | YNd5 | hv | 0 | -9 | 9 | 0 | 1.5 | FALSE
40 MVA 110/10 kV | 0.05 | 18 | 0.34 | 40 | 10 | 110 | 16.2 | 150 | YNd5 | hv | 0 | -9 | 9 | 0 | 1.5 | FALSE
25 MVA 110/10 kV | 0.07 | 14 | 0.41 | 25 | 10 | 110 | 12 | 150 | YNd5 | hv | 0 | -9 | 9 | 0 | 1.5 | FALSE
0.25 MVA 20/0.4 kV | 0.32 | 0.8 | 1.44 | 0.25 | 0.4 | 20 | 6 | 150 | Yzn5 | hv | 0 | -2 | 2 | 0 | 2.5 | FALSE
0.4 MVA 20/0.4 kV | 0.3375 | 1.35 | 1.425 | 0.4 | 0.4 | 20 | 6 | 150 | Dyn5 | hv | 0 | -2 | 2 | 0 | 2.5 | FALSE
0.63 MVA 20/0.4 kV | 0.2619 | 1.65 | 1.206 | 0.63 | 0.4 | 20 | 6 | 150 | Dyn5 | hv | 0 | -2 | 2 | 0 | 2.5 | FALSE
0.25 MVA 10/0.4 kV | 0.24 | 0.6 | 1.2 | 0.25 | 0.4 | 10 | 4 | 150 | Dyn5 | hv | 0 | -2 | 2 | 0 | 2.5 | FALSE
0.4 MVA 10/0.4 kV | 0.2375 | 0.95 | 1.325 | 0.4 | 0.4 | 10 | 4 | 150 | Dyn5 | hv | 0 | -2 | 2 | 0 | 2.5 | FALSE
0.63 MVA 10/0.4 kV | 0.1873 | 1.18 | 1.0794 | 0.63 | 0.4 | 10 | 4 | 150 | Dyn5 | hv | 0 | -2 | 2 | 0 | 2.5 | FALSE

## trafo3w_std_types
| sn_hv_mva | sn_mv_mva | sn_lv_mva | vn_hv_kv | vn_mv_kv | vn_lv_kv | vk_hv_percent | vk_mv_percent | vk_lv_percent | vkr_hv_percent | vkr_mv_percent | vkr_lv_percent | pfe_kw | i0_percent | shift_mv_degree | shift_lv_degree | vector_group | tap_side | tap_neutral | tap_min | tap_max | tap_step_percent
63/25/38 MVA 110/20/10 kV | 63 | 25 | 38 | 110 | 20 | 10 | 10.4 | 10.4 | 10.4 | 0.28 | 0.32 | 0.35 | 35 | 0.89 | 0 | 0 | YN0yn0yn0 | hv | 0 | -10 | 10 | 1.2
63/25/38 MVA 110/10/10 kV | 63 | 25 | 38 | 110 | 10 | 10 | 10.4 | 10.4 | 10.4 | 0.28 | 0.32 | 0.35 | 35 | 0.89 | 0 | 0 | YN0yn0yn0 | hv | 0 | -10 | 10 | 1.2

## fuse_std_types
| fuse_type | i_rated_a | t_avg | t_min | t_total | x_avg | x_min | x_total
HV 100A | HV 100A | 100 | 0 | [10.0, 3.64, 0.854, 0.281, 0.1, 0.0531, 0.022, 0.01] | [10.0, 4.267, 1.21, 0.403, 0.1, 0.058, 0.022, 0.01] | 0 | [300.0, 350.0, 450.0, 550.0, 700.0, 850.0, 1200.0, 1752.0] | [600.0, 700.0, 900.0, 1150.0, 1665.0, 2000.0, 3000.0, 4313.0]
HV 10A | HV 10A | 10 | 0 | [10.0, 1675.0, 0.344, 0.156, 0.1, 0.0417, 0.0171, 0.01] | [10.0, 1.3, 0.3, 0.155, 0.1, 0.0555, 0.023, 0.01] | 0 | [30.0, 32.0, 35.0, 37.0, 39.0, 50.0, 70.0, 88.0] | [60.0, 70.0, 80.0, 87.0, 94.0, 110.0, 150.0, 216.0]
HV 125A | HV 125A | 125 | 0 | [10.0, 1.82, 0.344, 0.1, 0.0467, 0.0269, 0.01] | [10.0, 2.478, 0.426, 0.1, 0.0427, 0.0211, 0.01] | 0 | [375.0, 500.0, 700.0, 925.0, 1200.0, 1500.0, 2341.0] | [750.0, 1000.0, 1500.0, 2200.0, 3000.0, 4000.0, 5765.0]
HV 160A | HV 160A | 160 | 0 | [10.0, 4.15, 1.03, 0.198, 0.1, 0.051, 0.0172, 0.01] | [10.0, 2.3, 0.734, 0.274, 0.1, 0.046, 0.0177, 0.01] | 0 | [480.0, 550.0, 700.0, 1000.0, 1260.0, 1600.0, 2500.0, 3227.0] | [960.0, 1300.0, 1700.0, 2200.0, 2996.0, 4000.0, 6000.0, 7946.0]
HV 16A | HV 16A | 16 | 0 | [10.0, 0.352, 0.164, 0.1, 0.0649, 0.0342, 0.01] | [10.0, 2.34, 0.722, 0.181, 0.1, 0.055, 0.0296, 0.01] | 0 | [48.0, 60.0, 65.0, 71.0, 80.0, 100.0, 162.0] | [96.0, 110.0, 125.0, 150.0, 168.0, 200.0, 250.0, 398.0]
HV 200A | HV 200A | 200 | 0 | [10.0, 4.267, 1.21, 0.403, 0.1, 0.058, 0.022, 0.01] | [10.0, 3.73, 1.654, 0.328, 0.1, 0.0531, 0.019, 0.01] | 0 | [600.0, 700.0, 900.0, 1150.0, 1665.0, 2000.0, 3000.0, 4313.0] | [1200.0, 1500.0, 1800.0, 2700.0, 3960.0, 5000.0, 7500.0, 10620.0]
HV 20A | HV 20A | 20 | 0 | [10.0, 1.3, 0.3, 0.155, 0.1, 0.0555, 0.023, 0.01] | [10.0, 1.3, 0.161, 0.1, 0.0611, 0.0399, 0.0141, 0.01] | 0 | [60.0, 70.0, 80.0, 87.0, 94.0, 110.0, 150.0, 216.0] | [120.0, 150.0, 200.0, 223.0, 260.0, 300.0, 450.0, 532.0]
HV 25A | HV 25A | 25 | 0 | [10.0, 2.512, 0.833, 0.299, 0.1, 0.0372, 0.0223, 0.01] | [10.0, 3.125, 0.597, 0.198, 0.1, 0.0378, 0.022, 0.01] | 0 | [75.0, 82.0, 90.0, 100.0, 124.0, 170.0, 200.0, 289.0] | [150.0, 170.0, 210.0, 250.0, 294.0, 400.0, 500.0, 711.0]
HV 31.5A | HV 31.5A | 31.5 | 0 | [10.0, 2.34, 0.722, 0.181, 0.1, 0.055, 0.0296, 0.01] | [10.0, 2.84, 0.368, 0.164, 0.1, 0.0621, 0.0378, 0.0195, 0.01] | 0 | [95.0, 110.0, 125.0, 150.0, 165.0, 200.0, 250.0, 390.0] | [189.0, 220.0, 300.0, 350.0, 393.0, 450.0, 530.0, 700.0, 960.0]
HV 40A | HV 40A | 40 | 0 | [10.0, 1.3, 0.161, 0.1, 0.0611, 0.0399, 0.0141, 0.01] | [10.0, 2.05, 0.369, 0.198, 0.1, 0.051, 0.0298, 0.01] | 0 | [120.0, 150.0, 200.0, 223.0, 260.0, 300.0, 450.0, 532.0] | [240.0, 300.0, 400.0, 450.0, 530.0, 650.0, 800.0, 1311.0]
HV 50A | HV 50A | 50 | 0 | [10.0, 3.215, 0.597, 0.198, 0.1, 0.0378, 0.022, 0.01] | [10.0, 3.64, 0.854, 0.281, 0.1, 0.0531, 0.022, 0.01] | 0 | [150.0, 170.0, 210.0, 250.0, 294.0, 400.0, 500.0, 711.0] | [300.0, 350.0, 450.0, 550.0, 700.0, 850.0, 1200.0, 1752.0]
HV 6.3A | HV 6.3A | 6.3 | 0 | [10.0, 1.39, 0.344, 0.168, 0.1, 0.056, 0.0263, 0.01] | [10.0, 1.711, 0.516, 0.198, 0.1, 0.0634, 0.0303, 0.01] | 0 | [19.0, 19.5, 20.4, 20.8, 22.0, 25.0, 32.0, 48.0] | [38.0, 40.0, 43.0, 48.0, 53.0, 60.0, 75.0, 118.0]
HV 63A | HV 63A | 63 | 0 | [10.0, 2.84, 0.368, 0.164, 0.1, 0.0621, 0.0378, 0.0195, 0.01] | [10.0, 1.82, 0.344, 0.1, 0.0467, 0.0269, 0.01] | 0 | [189.0, 220.0, 300.0, 350.0, 393.0, 450.0, 530.0, 700.0, 961.0] | [378.0, 500.0, 700.0, 934.0, 1200.0, 1500.0, 2366.0]
HV 80A | HV 80A | 80 | 0 | [10.0, 2.05, 0.369, 0.198, 0.1, 0.051, 0.0298, 0.01] | [10.0, 4.15, 1.03, 0.198, 0.1, 0.051, 0.0172, 0.01] | 0 | [240.0, 300.0, 400.0, 450.0, 530.0, 650.0, 800.0, 1311.0] | [480.0, 550.0, 700.0, 1000.0, 1260.0, 1600.0, 2500.0, 3227.0]
Siemens NH-1-100 | Siemens NH-1-100 | 100 | [5400.0, 2000.0, 400.0, 20.0, 1.0, 0.2, 0.012, 0.004] | 0 | 0 | [150.0, 190.0, 250.0, 430.0, 900.0, 1250.0, 2700.0, 3600.0] | 0 | 0
Siemens NH-1-125 | Siemens NH-1-125 | 125 | [4800.0, 120.0, 7.0, 0.1, 0.004] | 0 | 0 | [180.0, 400.0, 740.0, 2000.0, 4250.0] | 0 | 0
Siemens NH-1-16 | Siemens NH-1-16 | 16 | [4000.0, 400.0, 2.0, 0.1, 0.04, 0.01] | 0 | 0 | [26.0, 35.0, 75.0, 150.0, 200.0, 300.0] | 0 | 0
Siemens NH-1-160 | Siemens NH-1-160 | 160 | [4800.0, 120.0, 7.0, 0.1, 0.004] | 0 | 0 | [210.0, 500.0, 900.0, 2300.0, 5000.0] | 0 | 0
Siemens NH-1-25 | Siemens NH-1-25 | 25 | [4000.0, 1000.0, 10.0, 0.2, 0.02, 0.01] | 0 | 0 | [40.0, 50.0, 100.0, 210.0, 400.0, 500.0] | 0 | 0
Siemens NH-1-50 | Siemens NH-1-50 | 50 | [4000.0, 40.0, 4.0, 1.0, 0.02, 0.01] | 0 | 0 | [86.0, 200.0, 300.0, 400.0, 1000.0, 1280.0] | 0 | 0
Siemens NH-1-63 | Siemens NH-1-63 | 63 | [4000.0, 100.0, 10.0, 2.0, 0.04, 0.01] | 0 | 0 | [100.0, 200.0, 300.0, 400.0, 1000.0, 1500.0] | 0 | 0
Siemens NH-1-80 | Siemens NH-1-80 | 80 | [4800.0, 120.0, 7.0, 0.1, 0.01] | 0 | 0 | [150.58, 250.0, 450.0, 1150.0, 2470.0] | 0 | 0
Siemens NH-2-1000 | Siemens NH-2-1000 | 1000 | [4800.0, 120.0, 7.0, 0.1, 0.004] | 0 | 0 | [1900.0, 3500.0, 8400.0, 24000.0, 52000.0] | 0 | 0
Siemens NH-2-200 | Siemens NH-2-200 | 200 | [4800.0, 120.0, 7.0, 0.1, 0.004] | 0 | 0 | [280.0, 650.0, 1200.0, 3000.0, 7000.0] | 0 | 0
Siemens NH-2-224 | Siemens NH-2-224 | 224 | [4800.0, 120.0, 7.0, 0.2, 0.04, 0.004] | 0 | 0 | [400.0, 750.0, 1453.0, 3025.0, 4315.0, 7600.0] | 0 | 0
Siemens NH-2-250 | Siemens NH-2-250 | 250 | [4800.0, 120.0, 7.0, 0.1, 0.004] | 0 | 0 | [450.0, 800.0, 1650.0, 4000.0, 8500.0] | 0 | 0
Siemens NH-2-315 | Siemens NH-2-315 | 315 | [4800.0, 120.0, 7.0, 0.1, 0.004] | 0 | 0 | [550.0, 920.0, 1900.0, 5000.0, 11000.0] | 0 | 0
Siemens NH-2-355 | Siemens NH-2-355 | 355 | [4800.0, 120.0, 6.0, 0.1, 0.004] | 0 | 0 | [650.0, 1116.27, 2350.0, 5840.0, 12790.0] | 0 | 0
Siemens NH-2-400 | Siemens NH-2-400 | 400 | [4800.0, 120.0, 7.0, 0.1, 0.004] | 0 | 0 | [720.0, 1350.0, 2800.0, 6500.0, 15000.0] | 0 | 0
Siemens NH-2-425 | Siemens NH-2-425 | 425 | [4800.0, 120.0, 7.0, 0.1, 0.004] | 0 | 0 | [850.0, 1500.0, 3050.0, 7500.0, 16500.0] | 0 | 0
Siemens NH-2-630 | Siemens NH-2-630 | 630 | [4800.0, 120.0, 7.0, 0.1, 0.004] | 0 | 0 | [1200.0, 2000.0, 4800.0, 12000.0, 26000.0] | 0 | 0

## dtypes
| element | column | dtype
0 | bus | name | object
1 | bus | vn_kv | float64
2 | bus | type | object
3 | bus | zone | object
4 | bus | in_service | bool
5 | load | name | object
6 | load | bus | uint32
7 | load | p_mw | float64
8 | load | q_mvar | float64
9 | load | const_z_percent | float64
10 | load | const_i_percent | float64
11 | load | sn_mva | float64
12 | load | scaling | float64
13 | load | in_service | bool
14 | load | type | object
15 | ext_grid | name | object
16 | ext_grid | bus | uint32
17 | ext_grid | vm_pu | float64
18 | ext_grid | va_degree | float64
19 | ext_grid | slack_weight | float64
20 | ext_grid | in_service | bool
21 | line | name | object
22 | line | std_type | object
23 | line | from_bus | uint32
24 | line | to_bus | uint32
25 | line | length_km | float64
26 | line | r_ohm_per_km | float64
27 | line | x_ohm_per_km | float64
28 | line | c_nf_per_km | float64
29 | line | g_us_per_km | float64
30 | line | max_i_ka | float64
31 | line | df | float64
32 | line | parallel | uint32
33 | line | type | object
34 | line | in_service | bool
35 | trafo | name | object
36 | trafo | std_type | object
37 | trafo | hv_bus | uint32
38 | trafo | lv_bus | uint32
39 | trafo | sn_mva | float64
40 | trafo | vn_hv_kv | float64
41 | trafo | vn_lv_kv | float64
42 | trafo | vk_percent | float64
43 | trafo | vkr_percent | float64
44 | trafo | pfe_kw | float64
45 | trafo | i0_percent | float64
46 | trafo | shift_degree | float64
47 | trafo | tap_side | object
48 | trafo | tap_neutral | int32
49 | trafo | tap_min | int32
50 | trafo | tap_max | int32
51 | trafo | tap_step_percent | float64
52 | trafo | tap_step_degree | float64
53 | trafo | tap_pos | int32
54 | trafo | tap_phase_shifter | bool
55 | trafo | parallel | uint32
56 | trafo | df | float64
57 | trafo | in_service | bool
58 | line_geodata | coords | object
59 | bus_geodata | x | float64
60 | bus_geodata | y | float64
61 | bus_geodata | coords | object

## parameters
| version | format_version | converged | OPF_converged | name | f_hz | sn_mva
0 | 2.14.6 | 2.14.0 | FALSE | FALSE |  | 50 | 1