## bus
| name | vn_kv | type | zone | in_service
0 | bus_LV_5891-1_0_4_node_0 | 0.4 | n |  | TRUE
1 | bus_LV_5891-1_0_4_node_1 | 0.4 | n |  | TRUE
2 | bus_LV_5891-1_0_4_node_2 | 0.4 | n |  | TRUE
3 | bus_LV_5891-1_0_4_node_3 | 0.4 | n |  | TRUE
4 | bus_LV_5891-1_0_4_node_4 | 0.4 | n |  | TRUE
5 | bus_LV_5891-1_0_4_node_28 | 0.4 | n |  | TRUE
6 | bus_LV_5891-1_0_4_node_37 | 0.4 | n |  | TRUE
7 | bus_LV_5891-1_0_4_node_29 | 0.4 | n |  | TRUE
8 | bus_LV_5891-1_0_4_node_23 | 0.4 | n |  | TRUE
9 | bus_LV_5891-1_0_4_node_5 | 0.4 | n |  | TRUE
10 | bus_LV_5891-1_0_4_node_6 | 0.4 | n |  | TRUE
11 | bus_LV_5891-1_0_4_node_7 | 0.4 | n |  | TRUE
12 | bus_LV_5891-1_0_4_node_8 | 0.4 | n |  | TRUE
13 | bus_LV_5891-1_0_4_node_9 | 0.4 | n |  | TRUE
14 | bus_LV_5891-1_0_4_node_20 | 0.4 | n |  | TRUE
15 | bus_LV_5891-1_0_4_node_17 | 0.4 | n |  | TRUE
16 | bus_LV_5891-1_0_4_node_19 | 0.4 | n |  | TRUE
17 | bus_LV_5891-1_0_4_node_15 | 0.4 | n |  | TRUE
18 | bus_LV_5891-1_0_4_node_10 | 0.4 | n |  | TRUE
19 | bus_LV_5891-1_0_4_node_11 | 0.4 | n |  | TRUE
20 | bus_LV_5891-1_0_4_node_35 | 0.4 | n |  | TRUE
21 | bus_LV_5891-1_0_4_node_12 | 0.4 | n |  | TRUE
22 | bus_LV_5891-1_0_4_node_36 | 0.4 | n |  | TRUE
23 | bus_LV_5891-1_0_4_node_30 | 0.4 | n |  | TRUE
24 | bus_LV_5891-1_0_4_node_31 | 0.4 | n |  | TRUE
25 | bus_LV_5891-1_0_4_node_33 | 0.4 | n |  | TRUE
26 | bus_LV_5891-1_0_4_node_13 | 0.4 | n |  | TRUE
27 | bus_LV_5891-1_0_4_node_14 | 0.4 | n |  | TRUE
28 | bus_LV_5891-1_0_4_node_16 | 0.4 | n |  | TRUE
29 | bus_LV_5891-1_0_4_node_18 | 0.4 | n |  | TRUE
30 | bus_LV_5891-1_0_4_node_39 | 0.4 | n |  | TRUE
31 | bus_LV_5891-1_0_4_node_40 | 0.4 | n |  | TRUE
32 | bus_LV_5891-1_0_4_node_21 | 0.4 | n |  | TRUE
33 | bus_LV_5891-1_0_4_node_22 | 0.4 | n |  | TRUE
34 | bus_LV_5891-1_0_4_node_24 | 0.4 | n |  | TRUE
35 | bus_LV_5891-1_0_4_node_25 | 0.4 | n |  | TRUE
36 | bus_LV_5891-1_0_4_node_26 | 0.4 | n |  | TRUE
37 | bus_LV_5891-1_0_4_node_27 | 0.4 | n |  | TRUE
38 | bus_LV_5891-1_0_4_node_32 | 0.4 | n |  | TRUE
39 | bus_LV_5891-1_0_4_node_38 | 0.4 | n |  | TRUE
40 | bus_LV_5891-1_0_4_node_41 | 0.4 | n |  | TRUE
41 | bus_LV_5891-1_0_4_node_34 | 0.4 | n |  | TRUE
42 | bus_LV_5891-1_0_4_node_85 | 0.4 | n |  | TRUE
43 | bus_LV_5891-1_0_4_node_74 | 0.4 | n |  | TRUE
44 | bus_LV_5891-1_0_4_node_75 | 0.4 | n |  | TRUE
45 | bus_LV_5891-1_0_4_node_76 | 0.4 | n |  | TRUE
46 | bus_LV_5891-1_0_4_node_77 | 0.4 | n |  | TRUE
47 | bus_LV_5891-1_0_4_node_78 | 0.4 | n |  | TRUE
48 | bus_LV_5891-1_0_4_node_79 | 0.4 | n |  | TRUE
49 | bus_LV_5891-1_0_4_node_80 | 0.4 | n |  | TRUE
50 | bus_LV_5891-1_0_4_node_87 | 0.4 | n |  | TRUE
51 | bus_LV_5891-1_0_4_node_84 | 0.4 | n |  | TRUE
52 | bus_LV_5891-1_0_4_node_81 | 0.4 | n |  | TRUE
53 | bus_LV_5891-1_0_4_node_82 | 0.4 | n |  | TRUE
54 | bus_LV_5891-1_0_4_node_83 | 0.4 | n |  | TRUE
55 | bus_LV_5891-1_0_4_node_86 | 0.4 | n |  | TRUE
56 | bus_LV_5891-1_0_4_node_94 | 0.4 | n |  | TRUE
57 | bus_LV_5891-1_0_4_node_88 | 0.4 | n |  | TRUE
58 | bus_LV_5891-1_0_4_node_89 | 0.4 | n |  | TRUE
59 | bus_LV_5891-1_0_4_node_90 | 0.4 | n |  | TRUE
60 | bus_LV_5891-1_0_4_node_91 | 0.4 | n |  | TRUE
61 | bus_LV_5891-1_0_4_node_92 | 0.4 | n |  | TRUE
62 | bus_LV_5891-1_0_4_node_93 | 0.4 | n |  | TRUE
63 | bus_LV_5891-1_0_4_node_72 | 0.4 | n |  | TRUE
64 | bus_LV_5891-1_0_4_node_62 | 0.4 | n |  | TRUE
65 | bus_LV_5891-1_0_4_node_42 | 0.4 | n |  | TRUE
66 | bus_LV_5891-1_0_4_node_43 | 0.4 | n |  | TRUE
67 | bus_LV_5891-1_0_4_node_44 | 0.4 | n |  | TRUE
68 | bus_LV_5891-1_0_4_node_45 | 0.4 | n |  | TRUE
69 | bus_LV_5891-1_0_4_node_51 | 0.4 | n |  | TRUE
70 | bus_LV_5891-1_0_4_node_50 | 0.4 | n |  | TRUE
71 | bus_LV_5891-1_0_4_node_52 | 0.4 | n |  | TRUE
72 | bus_LV_5891-1_0_4_node_49 | 0.4 | n |  | TRUE
73 | bus_LV_5891-1_0_4_node_47 | 0.4 | n |  | TRUE
74 | bus_LV_5891-1_0_4_node_71 | 0.4 | n |  | TRUE
75 | bus_LV_5891-1_0_4_node_66 | 0.4 | n |  | TRUE
76 | bus_LV_5891-1_0_4_node_65 | 0.4 | n |  | TRUE
77 | bus_LV_5891-1_0_4_node_48 | 0.4 | n |  | TRUE
78 | bus_LV_5891-1_0_4_node_53 | 0.4 | n |  | TRUE
79 | bus_LV_5891-1_0_4_node_54 | 0.4 | n |  | TRUE
80 | bus_LV_5891-1_0_4_node_55 | 0.4 | n |  | TRUE
81 | bus_LV_5891-1_0_4_node_56 | 0.4 | n |  | TRUE
82 | bus_LV_5891-1_0_4_node_57 | 0.4 | n |  | TRUE
83 | bus_LV_5891-1_0_4_node_58 | 0.4 | n |  | TRUE
84 | bus_LV_5891-1_0_4_node_63 | 0.4 | n |  | TRUE
85 | bus_LV_5891-1_0_4_node_69 | 0.4 | n |  | TRUE
86 | bus_LV_5891-1_0_4_node_61 | 0.4 | n |  | TRUE
87 | bus_LV_5891-1_0_4_node_59 | 0.4 | n |  | TRUE
88 | bus_LV_5891-1_0_4_node_60 | 0.4 | n |  | TRUE
89 | bus_LV_5891-1_0_4_node_67 | 0.4 | n |  | TRUE
90 | bus_LV_5891-1_0_4_node_64 | 0.4 | n |  | TRUE
91 | bus_LV_5891-1_0_4_node_68 | 0.4 | n |  | TRUE
92 | bus_MV_79_0_node_119 | 20 | n |  | TRUE

## load
| name | bus | p_mw | q_mvar | const_z_percent | const_i_percent | sn_mva | scaling | in_service | type
0 | LV_5891-1_0_4_load_0 | 0 | 0.0025823 | 0.00064718 | 0 | 0 |  | 1 | TRUE | wye
1 | LV_5891-1_0_4_load_1 | 1 | 0.00195 | 0.00048871 | 0 | 0 |  | 1 | TRUE | wye
2 | LV_5891-1_0_4_load_3 | 3 | 0.0023624 | 0.00059207 | 0 | 0 |  | 1 | TRUE | wye
3 | LV_5891-1_0_4_load_28 | 5 | 0.001162 | 0.00029123 | 0 | 0 |  | 1 | TRUE | wye
4 | LV_5891-1_0_4_load_37 | 6 | 0.0029774 | 0.00074622 | 0 | 0 |  | 1 | TRUE | wye
5 | LV_5891-1_0_4_load_29 | 7 | 0.0019854 | 0.00049758 | 0 | 0 |  | 1 | TRUE | wye
6 | LV_5891-1_0_4_load_23 | 8 | 0.0017193 | 0.00043089 | 0 | 0 |  | 1 | TRUE | wye
7 | LV_5891-1_0_4_load_5 | 9 | 0.0029297 | 0.00073426 | 0 | 0 |  | 1 | TRUE | wye
8 | LV_5891-1_0_4_load_20 | 14 | 0.0014962 | 0.000375 | 0 | 0 |  | 1 | TRUE | wye
9 | LV_5891-1_0_4_load_17 | 15 | 0.0062124 | 0.001557 | 0 | 0 |  | 1 | TRUE | wye
10 | LV_5891-1_0_4_load_19 | 16 | 0.0013123 | 0.00032889 | 0 | 0 |  | 1 | TRUE | wye
11 | LV_5891-1_0_4_load_10 | 18 | 0.0038318 | 0.00096034 | 0 | 0 |  | 1 | TRUE | wye
12 | LV_5891-1_0_4_load_11 | 19 | 0.0019314 | 0.00048406 | 0 | 0 |  | 1 | TRUE | wye
13 | LV_5891-1_0_4_load_35 | 20 | 0.045356 | 0.011367 | 0 | 0 |  | 1 | TRUE | wye
14 | LV_5891-1_0_4_load_12 | 21 | 0.0028981 | 0.00072634 | 0 | 0 |  | 1 | TRUE | wye
15 | LV_5891-1_0_4_load_36 | 22 | 0.0063019 | 0.0015794 | 0 | 0 |  | 1 | TRUE | wye
16 | LV_5891-1_0_4_load_13 | 26 | 0.0016428 | 0.00041171 | 0 | 0 |  | 1 | TRUE | wye
17 | LV_5891-1_0_4_load_14 | 27 | 0.0071657 | 0.0017959 | 0 | 0 |  | 1 | TRUE | wye
18 | LV_5891-1_0_4_load_16 | 28 | 0.0041963 | 0.0010517 | 0 | 0 |  | 1 | TRUE | wye
19 | LV_5891-1_0_4_load_18 | 29 | 0.0027216 | 0.0006821 | 0 | 0 |  | 1 | TRUE | wye
20 | LV_5891-1_0_4_load_39 | 30 | 0.0016197 | 0.00040595 | 0 | 0 |  | 1 | TRUE | wye
21 | LV_5891-1_0_4_load_40 | 31 | 0.0011625 | 0.00029135 | 0 | 0 |  | 1 | TRUE | wye
22 | LV_5891-1_0_4_load_21 | 32 | 0.0025584 | 0.00064119 | 0 | 0 |  | 1 | TRUE | wye
23 | LV_5891-1_0_4_load_22 | 33 | 0.0010412 | 0.00026096 | 0 | 0 |  | 1 | TRUE | wye
24 | LV_5891-1_0_4_load_24 | 34 | 0.0015608 | 0.00039117 | 0 | 0 |  | 1 | TRUE | wye
25 | LV_5891-1_0_4_load_25 | 35 | 0.0020102 | 0.0005038 | 0 | 0 |  | 1 | TRUE | wye
26 | LV_5891-1_0_4_load_27 | 37 | 0.0020909 | 0.00052403 | 0 | 0 |  | 1 | TRUE | wye
27 | LV_5891-1_0_4_load_38 | 39 | 0.0022884 | 0.00057353 | 0 | 0 |  | 1 | TRUE | wye
28 | LV_5891-1_0_4_load_41 | 40 | 0.0082711 | 0.0020729 | 0 | 0 |  | 1 | TRUE | wye
29 | LV_5891-1_0_4_load_74 | 43 | 0.0027929 | 0.00069996 | 0 | 0 |  | 1 | TRUE | wye
30 | LV_5891-1_0_4_load_75 | 44 | 0.0068616 | 0.0017197 | 0 | 0 |  | 1 | TRUE | wye
31 | LV_5891-1_0_4_load_78 | 47 | 0.0067445 | 0.0016903 | 0 | 0 |  | 1 | TRUE | wye
32 | LV_5891-1_0_4_load_87 | 50 | 0.0023733 | 0.00059479 | 0 | 0 |  | 1 | TRUE | wye
33 | LV_5891-1_0_4_load_84 | 51 | 0.0017515 | 0.00043896 | 0 | 0 |  | 1 | TRUE | wye
34 | LV_5891-1_0_4_load_81 | 52 | 0.0020806 | 0.00052145 | 0 | 0 |  | 1 | TRUE | wye
35 | LV_5891-1_0_4_load_82 | 53 | 0.0052637 | 0.0013192 | 0 | 0 |  | 1 | TRUE | wye
36 | LV_5891-1_0_4_load_94 | 56 | 0.0032485 | 0.00081416 | 0 | 0 |  | 1 | TRUE | wye
37 | LV_5891-1_0_4_load_88 | 57 | 0.0019618 | 0.00049166 | 0 | 0 |  | 1 | TRUE | wye
38 | LV_5891-1_0_4_load_89 | 58 | 0.0045779 | 0.0011473 | 0 | 0 |  | 1 | TRUE | wye
39 | LV_5891-1_0_4_load_90 | 59 | 0.0046269 | 0.0011596 | 0 | 0 |  | 1 | TRUE | wye
40 | LV_5891-1_0_4_load_91 | 60 | 0.0055233 | 0.0013843 | 0 | 0 |  | 1 | TRUE | wye
41 | LV_5891-1_0_4_load_92 | 61 | 0.002137 | 0.00053559 | 0 | 0 |  | 1 | TRUE | wye
42 | LV_5891-1_0_4_load_93 | 62 | 0.011468 | 0.0028741 | 0 | 0 |  | 1 | TRUE | wye
43 | LV_5891-1_0_4_load_72 | 63 | 0.018556 | 0.0046505 | 0 | 0 |  | 1 | TRUE | wye
44 | LV_5891-1_0_4_load_42 | 65 | 0.0007819 | 0.00019596 | 0 | 0 |  | 1 | TRUE | wye
45 | LV_5891-1_0_4_load_45 | 68 | 0.00044422 | 0.00011133 | 0 | 0 |  | 1 | TRUE | wye
46 | LV_5891-1_0_4_load_51 | 69 | 0.00022422 | 5.6195e-05 | 0 | 0 |  | 1 | TRUE | wye
47 | LV_5891-1_0_4_load_50 | 70 | 0.0018487 | 0.00046332 | 0 | 0 |  | 1 | TRUE | wye
48 | LV_5891-1_0_4_load_52 | 71 | 0.00033357 | 8.3601e-05 | 0 | 0 |  | 1 | TRUE | wye
49 | LV_5891-1_0_4_load_47 | 73 | 0.00052015 | 0.00013036 | 0 | 0 |  | 1 | TRUE | wye
50 | LV_5891-1_0_4_load_71 | 74 | 0.00036316 | 9.1017e-05 | 0 | 0 |  | 1 | TRUE | wye
51 | LV_5891-1_0_4_load_66 | 75 | 0.00033315 | 8.3496e-05 | 0 | 0 |  | 1 | TRUE | wye
52 | LV_5891-1_0_4_load_65 | 76 | 0.00043696 | 0.00010951 | 0 | 0 |  | 1 | TRUE | wye
53 | LV_5891-1_0_4_load_48 | 77 | 0.0014812 | 0.00037123 | 0 | 0 |  | 1 | TRUE | wye
54 | LV_5891-1_0_4_load_53 | 78 | 0.00030885 | 7.7404e-05 | 0 | 0 |  | 1 | TRUE | wye
55 | LV_5891-1_0_4_load_54 | 79 | 0.0003866 | 9.6892e-05 | 0 | 0 |  | 1 | TRUE | wye
56 | LV_5891-1_0_4_load_55 | 80 | 0.00024816 | 6.2195e-05 | 0 | 0 |  | 1 | TRUE | wye
57 | LV_5891-1_0_4_load_57 | 82 | 0.00086576 | 0.00021698 | 0 | 0 |  | 1 | TRUE | wye
58 | LV_5891-1_0_4_load_58 | 83 | 0.00030026 | 7.5252e-05 | 0 | 0 |  | 1 | TRUE | wye
59 | LV_5891-1_0_4_load_69 | 85 | 0.00044679 | 0.00011198 | 0 | 0 |  | 1 | TRUE | wye
60 | LV_5891-1_0_4_load_59 | 87 | 0.00020804 | 5.2141e-05 | 0 | 0 |  | 1 | TRUE | wye
61 | LV_5891-1_0_4_load_67 | 89 | 0.00028599 | 7.1677e-05 | 0 | 0 |  | 1 | TRUE | wye
62 | LV_5891-1_0_4_load_64 | 90 | 0.00044125 | 0.00011059 | 0 | 0 |  | 1 | TRUE | wye
63 | LV_5891-1_0_4_load_68 | 91 | 0.00066274 | 0.0001661 | 0 | 0 |  | 1 | TRUE | wye

## ext_grid
| name | bus | vm_pu | va_degree | slack_weight | in_service
0 |  | 22 | 1 | 0 | 1 | TRUE

## line
| name | std_type | from_bus | to_bus | length_km | r_ohm_per_km | x_ohm_per_km | c_nf_per_km | g_us_per_km | max_i_ka | df | parallel | type | in_service
0 | LV_5891-1_0_4_line_0 |  | 0 | 1 | 0.029574 | 0.125 | 0.08 | 261 | 0 | 0.364 | 1 | 1 | cs | TRUE
1 | LV_5891-1_0_4_line_1 |  | 0 | 2 | 0.020309 | 0.125 | 0.08 | 261 | 0 | 0.364 | 1 | 1 | cs | TRUE
2 | LV_5891-1_0_4_line_2 |  | 1 | 3 | 0.013582 | 0.125 | 0.08 | 261 | 0 | 0.364 | 1 | 1 | cs | TRUE
3 | LV_5891-1_0_4_line_3 |  | 2 | 4 | 0.044695 | 0.125 | 0.08 | 261 | 0 | 0.364 | 1 | 1 | cs | TRUE
4 | LV_5891-1_0_4_line_4 |  | 3 | 5 | 0.018563 | 0.125 | 0.08 | 261 | 0 | 0.364 | 1 | 1 | cs | TRUE
5 | LV_5891-1_0_4_line_5 |  | 4 | 6 | 0.032708 | 0.125 | 0.08 | 261 | 0 | 0.364 | 1 | 1 | cs | TRUE
6 | LV_5891-1_0_4_line_6 |  | 4 | 7 | 0.012895 | 0.125 | 0.08 | 261 | 0 | 0.364 | 1 | 1 | cs | TRUE
7 | LV_5891-1_0_4_line_7 |  | 7 | 8 | 0.021279 | 0.125 | 0.08 | 261 | 0 | 0.364 | 1 | 1 | cs | TRUE
8 | LV_5891-1_0_4_line_8 |  | 8 | 12 | 0.034633 | 0.125 | 0.08 | 261 | 0 | 0.364 | 1 | 1 | cs | TRUE
9 | LV_5891-1_0_4_line_9 |  | 9 | 10 | 0.0098651 | 0.125 | 0.08 | 261 | 0 | 0.364 | 1 | 1 | cs | TRUE
10 | LV_5891-1_0_4_line_10 |  | 9 | 11 | 0.014437 | 0.125 | 0.08 | 261 | 0 | 0.364 | 1 | 1 | cs | TRUE
11 | LV_5891-1_0_4_line_11 |  | 10 | 12 | 0.041019 | 0.125 | 0.08 | 261 | 0 | 0.364 | 1 | 1 | cs | TRUE
12 | LV_5891-1_0_4_line_12 |  | 11 | 13 | 0.13458 | 0.125 | 0.08 | 261 | 0 | 0.364 | 1 | 1 | cs | TRUE
13 | LV_5891-1_0_4_line_13 |  | 12 | 14 | 0.020694 | 0.125 | 0.08 | 261 | 0 | 0.364 | 1 | 1 | cs | TRUE
14 | LV_5891-1_0_4_line_14 |  | 13 | 15 | 0.020922 | 0.125 | 0.08 | 261 | 0 | 0.364 | 1 | 1 | cs | TRUE
15 | LV_5891-1_0_4_line_15 |  | 14 | 16 | 0.010002 | 0.125 | 0.08 | 261 | 0 | 0.364 | 1 | 1 | cs | TRUE
16 | LV_5891-1_0_4_line_16 |  | 15 | 17 | 0.0027884 | 0.125 | 0.08 | 261 | 0 | 0.364 | 1 | 1 | cs | TRUE
17 | LV_5891-1_0_4_line_17 |  | 16 | 32 | 0.0067252 | 0.125 | 0.08 | 261 | 0 | 0.364 | 1 | 1 | cs | TRUE
18 | LV_5891-1_0_4_line_18 |  | 17 | 29 | 0.013552 | 0.125 | 0.08 | 261 | 0 | 0.364 | 1 | 1 | cs | TRUE
19 | LV_5891-1_0_4_line_19 |  | 17 | 26 | 0.052796 | 0.125 | 0.08 | 261 | 0 | 0.364 | 1 | 1 | cs | TRUE
20 | LV_5891-1_0_4_line_20 |  | 18 | 19 | 0.03327 | 0.125 | 0.08 | 261 | 0 | 0.364 | 1 | 3 | cs | TRUE
21 | LV_5891-1_0_4_line_21 |  | 18 | 20 | 0.23186 | 0.125 | 0.08 | 261 | 0 | 0.364 | 1 | 3 | cs | TRUE
22 | LV_5891-1_0_4_line_22 |  | 19 | 21 | 0.037888 | 0.125 | 0.08 | 261 | 0 | 0.364 | 1 | 3 | cs | TRUE
23 | LV_5891-1_0_4_line_23 |  | 20 | 22 | 0.060437 | 0.125 | 0.08 | 261 | 0 | 0.364 | 1 | 3 | cs | TRUE
24 | LV_5891-1_0_4_line_24 |  | 21 | 23 | 0.020173 | 0.125 | 0.08 | 261 | 0 | 0.364 | 1 | 3 | cs | TRUE
25 | LV_5891-1_0_4_line_25 |  | 22 | 63 | 0.025286 | 0.125 | 0.08 | 261 | 0 | 0.364 | 1 | 1 | cs | TRUE
26 | LV_5891-1_0_4_line_26 |  | 23 | 24 | 0.058919 | 0.125 | 0.08 | 261 | 0 | 0.364 | 1 | 3 | cs | TRUE
27 | LV_5891-1_0_4_line_27 |  | 23 | 25 | 0.062728 | 0.125 | 0.08 | 261 | 0 | 0.364 | 1 | 3 | cs | TRUE
28 | LV_5891-1_0_4_line_28 |  | 24 | 37 | 0.062721 | 0.125 | 0.08 | 261 | 0 | 0.364 | 1 | 3 | cs | TRUE
29 | LV_5891-1_0_4_line_29 |  | 25 | 40 | 0.0029582 | 0.125 | 0.08 | 261 | 0 | 0.364 | 1 | 1 | cs | TRUE
30 | LV_5891-1_0_4_line_30 |  | 25 | 38 | 0.051945 | 0.125 | 0.08 | 261 | 0 | 0.364 | 1 | 3 | cs | TRUE
31 | LV_5891-1_0_4_line_31 |  | 26 | 27 | 0.026661 | 0.125 | 0.08 | 261 | 0 | 0.364 | 1 | 1 | cs | TRUE
32 | LV_5891-1_0_4_line_32 |  | 27 | 28 | 0.033568 | 0.125 | 0.08 | 261 | 0 | 0.364 | 1 | 1 | cs | TRUE
33 | LV_5891-1_0_4_line_33 |  | 29 | 30 | 0.024937 | 0.125 | 0.08 | 261 | 0 | 0.364 | 1 | 1 | cs | TRUE
34 | LV_5891-1_0_4_line_34 |  | 30 | 31 | 0.0025833 | 0.125 | 0.08 | 261 | 0 | 0.364 | 1 | 1 | cs | TRUE
35 | LV_5891-1_0_4_line_35 |  | 32 | 33 | 0.0090777 | 0.125 | 0.08 | 261 | 0 | 0.364 | 1 | 1 | cs | TRUE
36 | LV_5891-1_0_4_line_36 |  | 33 | 34 | 0.042293 | 0.125 | 0.08 | 261 | 0 | 0.364 | 1 | 2 | cs | TRUE
37 | LV_5891-1_0_4_line_37 |  | 34 | 35 | 0.0019285 | 0.125 | 0.08 | 261 | 0 | 0.364 | 1 | 3 | cs | TRUE
38 | LV_5891-1_0_4_line_38 |  | 35 | 36 | 0.022941 | 0.125 | 0.08 | 261 | 0 | 0.364 | 1 | 3 | cs | TRUE
39 | LV_5891-1_0_4_line_39 |  | 36 | 37 | 0.041158 | 0.125 | 0.08 | 261 | 0 | 0.364 | 1 | 3 | cs | TRUE
40 | LV_5891-1_0_4_line_40 |  | 38 | 39 | 0.038003 | 0.125 | 0.08 | 261 | 0 | 0.364 | 1 | 3 | cs | TRUE
41 | LV_5891-1_0_4_line_41 |  | 39 | 41 | 0.13256 | 0.125 | 0.08 | 261 | 0 | 0.364 | 1 | 3 | cs | TRUE
42 | LV_5891-1_0_4_line_42 |  | 41 | 42 | 0.28377 | 0.125 | 0.08 | 261 | 0 | 0.364 | 1 | 3 | cs | TRUE
43 | LV_5891-1_0_4_line_43 |  | 42 | 56 | 0.0087 | 0.125 | 0.08 | 261 | 0 | 0.364 | 1 | 1 | cs | TRUE
44 | LV_5891-1_0_4_line_44 |  | 42 | 54 | 0.013236 | 0.125 | 0.08 | 261 | 0 | 0.364 | 1 | 3 | cs | TRUE
45 | LV_5891-1_0_4_line_45 |  | 43 | 44 | 0.029071 | 0.125 | 0.08 | 261 | 0 | 0.364 | 1 | 1 | cs | TRUE
46 | LV_5891-1_0_4_line_46 |  | 44 | 45 | 0.026115 | 0.125 | 0.08 | 261 | 0 | 0.364 | 1 | 1 | cs | TRUE
47 | LV_5891-1_0_4_line_47 |  | 45 | 46 | 0.05388 | 0.125 | 0.08 | 261 | 0 | 0.364 | 1 | 3 | cs | TRUE
48 | LV_5891-1_0_4_line_48 |  | 46 | 47 | 0.010388 | 0.125 | 0.08 | 261 | 0 | 0.364 | 1 | 3 | cs | TRUE
49 | LV_5891-1_0_4_line_49 |  | 47 | 48 | 0.0067776 | 0.125 | 0.08 | 261 | 0 | 0.364 | 1 | 3 | cs | TRUE
50 | LV_5891-1_0_4_line_50 |  | 48 | 49 | 0.001947 | 0.125 | 0.08 | 261 | 0 | 0.364 | 1 | 3 | cs | TRUE
51 | LV_5891-1_0_4_line_51 |  | 49 | 50 | 0.012876 | 0.125 | 0.08 | 261 | 0 | 0.364 | 1 | 1 | cs | TRUE
52 | LV_5891-1_0_4_line_52 |  | 49 | 51 | 0.016599 | 0.125 | 0.08 | 261 | 0 | 0.364 | 1 | 3 | cs | TRUE
53 | LV_5891-1_0_4_line_53 |  | 51 | 53 | 0.024382 | 0.125 | 0.08 | 261 | 0 | 0.364 | 1 | 3 | cs | TRUE
54 | LV_5891-1_0_4_line_54 |  | 52 | 53 | 0.00093738 | 0.125 | 0.08 | 261 | 0 | 0.364 | 1 | 3 | cs | TRUE
55 | LV_5891-1_0_4_line_55 |  | 52 | 54 | 0.034024 | 0.125 | 0.08 | 261 | 0 | 0.364 | 1 | 3 | cs | TRUE
56 | LV_5891-1_0_4_line_56 |  | 54 | 55 | 0.010247 | 0.125 | 0.08 | 261 | 0 | 0.364 | 1 | 3 | cs | TRUE
57 | LV_5891-1_0_4_line_57 |  | 55 | 57 | 0.013812 | 0.125 | 0.08 | 261 | 0 | 0.364 | 1 | 3 | cs | TRUE
58 | LV_5891-1_0_4_line_58 |  | 57 | 58 | 0.0060288 | 0.125 | 0.08 | 261 | 0 | 0.364 | 1 | 3 | cs | TRUE
59 | LV_5891-1_0_4_line_59 |  | 58 | 59 | 0.017437 | 0.125 | 0.08 | 261 | 0 | 0.364 | 1 | 3 | cs | TRUE
60 | LV_5891-1_0_4_line_60 |  | 59 | 60 | 0.030035 | 0.125 | 0.08 | 261 | 0 | 0.364 | 1 | 2 | cs | TRUE
61 | LV_5891-1_0_4_line_61 |  | 60 | 61 | 0.019967 | 0.125 | 0.08 | 261 | 0 | 0.364 | 1 | 1 | cs | TRUE
62 | LV_5891-1_0_4_line_62 |  | 61 | 62 | 0.0059095 | 0.125 | 0.08 | 261 | 0 | 0.364 | 1 | 1 | cs | TRUE
63 | LV_5891-1_0_4_line_63 |  | 63 | 64 | 0.75517 | 0.125 | 0.08 | 261 | 0 | 0.364 | 1 | 1 | cs | TRUE
64 | LV_5891-1_0_4_line_64 |  | 64 | 89 | 0.030982 | 0.125 | 0.08 | 261 | 0 | 0.364 | 1 | 1 | cs | TRUE
65 | LV_5891-1_0_4_line_65 |  | 64 | 76 | 0.076752 | 0.125 | 0.08 | 261 | 0 | 0.364 | 1 | 1 | cs | TRUE
66 | LV_5891-1_0_4_line_66 |  | 64 | 88 | 0.02499 | 0.125 | 0.08 | 261 | 0 | 0.364 | 1 | 1 | cs | TRUE
67 | LV_5891-1_0_4_line_67 |  | 65 | 66 | 0.031312 | 0.125 | 0.08 | 261 | 0 | 0.364 | 1 | 1 | cs | TRUE
68 | LV_5891-1_0_4_line_68 |  | 66 | 67 | 0.011403 | 0.125 | 0.08 | 261 | 0 | 0.364 | 1 | 1 | cs | TRUE
69 | LV_5891-1_0_4_line_69 |  | 66 | 68 | 0.047183 | 0.125 | 0.08 | 261 | 0 | 0.364 | 1 | 1 | cs | TRUE
70 | LV_5891-1_0_4_line_70 |  | 67 | 69 | 0.038415 | 0.125 | 0.08 | 261 | 0 | 0.364 | 1 | 1 | cs | TRUE
71 | LV_5891-1_0_4_line_71 |  | 68 | 70 | 0.0094207 | 0.125 | 0.08 | 261 | 0 | 0.364 | 1 | 1 | cs | TRUE
72 | LV_5891-1_0_4_line_72 |  | 69 | 71 | 0.025819 | 0.125 | 0.08 | 261 | 0 | 0.364 | 1 | 1 | cs | TRUE
73 | LV_5891-1_0_4_line_73 |  | 70 | 72 | 0.016425 | 0.125 | 0.08 | 261 | 0 | 0.364 | 1 | 1 | cs | TRUE
74 | LV_5891-1_0_4_line_74 |  | 71 | 78 | 0.27357 | 0.125 | 0.08 | 261 | 0 | 0.364 | 1 | 1 | cs | TRUE
75 | LV_5891-1_0_4_line_75 |  | 72 | 77 | 0.035866 | 0.125 | 0.08 | 261 | 0 | 0.364 | 1 | 1 | cs | TRUE
76 | LV_5891-1_0_4_line_76 |  | 73 | 74 | 0.23828 | 0.125 | 0.08 | 261 | 0 | 0.364 | 1 | 1 | cs | TRUE
77 | LV_5891-1_0_4_line_77 |  | 73 | 75 | 0.1697 | 0.125 | 0.08 | 261 | 0 | 0.364 | 1 | 1 | cs | TRUE
78 | LV_5891-1_0_4_line_78 |  | 75 | 76 | 0.203 | 0.125 | 0.08 | 261 | 0 | 0.364 | 1 | 1 | cs | TRUE
79 | LV_5891-1_0_4_line_79 |  | 78 | 79 | 0.051826 | 0.125 | 0.08 | 261 | 0 | 0.364 | 1 | 1 | cs | TRUE
80 | LV_5891-1_0_4_line_80 |  | 79 | 80 | 0.033108 | 0.125 | 0.08 | 261 | 0 | 0.364 | 1 | 1 | cs | TRUE
81 | LV_5891-1_0_4_line_81 |  | 80 | 81 | 0.1659 | 0.125 | 0.08 | 261 | 0 | 0.364 | 1 | 1 | cs | TRUE
82 | LV_5891-1_0_4_line_82 |  | 81 | 82 | 0.033606 | 0.125 | 0.08 | 261 | 0 | 0.364 | 1 | 1 | cs | TRUE
83 | LV_5891-1_0_4_line_83 |  | 81 | 83 | 0.016414 | 0.125 | 0.08 | 261 | 0 | 0.364 | 1 | 1 | cs | TRUE
84 | LV_5891-1_0_4_line_84 |  | 83 | 84 | 0.13858 | 0.125 | 0.08 | 261 | 0 | 0.364 | 1 | 1 | cs | TRUE
85 | LV_5891-1_0_4_line_85 |  | 84 | 85 | 0.012375 | 0.125 | 0.08 | 261 | 0 | 0.364 | 1 | 1 | cs | TRUE
86 | LV_5891-1_0_4_line_86 |  | 84 | 86 | 0.098659 | 0.125 | 0.08 | 261 | 0 | 0.364 | 1 | 1 | cs | TRUE
87 | LV_5891-1_0_4_line_87 |  | 85 | 91 | 0.041831 | 0.125 | 0.08 | 261 | 0 | 0.364 | 1 | 1 | cs | TRUE
88 | LV_5891-1_0_4_line_88 |  | 86 | 87 | 0.19911 | 0.125 | 0.08 | 261 | 0 | 0.364 | 1 | 1 | cs | TRUE
89 | LV_5891-1_0_4_line_89 |  | 87 | 88 | 0.025734 | 0.125 | 0.08 | 261 | 0 | 0.364 | 1 | 1 | cs | TRUE
90 | LV_5891-1_0_4_line_90 |  | 90 | 91 | 0.099476 | 0.125 | 0.08 | 261 | 0 | 0.364 | 1 | 1 | cs | TRUE

## trafo
| name | std_type | hv_bus | lv_bus | sn_mva | vn_hv_kv | vn_lv_kv | vk_percent | vkr_percent | pfe_kw | i0_percent | shift_degree | tap_side | tap_neutral | tap_min | tap_max | tap_step_percent | tap_step_degree | tap_pos | tap_phase_shifter | parallel | df | in_service
0 | LV_5891-1_0_4_trafo_36 | 0.63 MVA 20/0.4 kV | 92 | 22 | 0.63 | 20 | 0.4 | 6 | 1.206 | 1.65 | 0.2619 | 150 | hv | 0 | -2 | 2 | 2.5 | 0 | 0 | FALSE | 1 | 1 | TRUE

## line_geodata
| x0 | y0 | x1 | y1 | x2 | y2 | x3 | y3 | x4 | y4 | x5 | y5 | x6 | y6 | x7 | y7 | x8 | y8 | x9 | y9 | x10 | y10 | x11 | y11 | x12 | y12 | x13 | y13 | x14 | y14 | x15 | y15 | x16 | y16 | x17 | y17 | x18 | y18 | x19 | y19 | x20 | y20 | x21 | y21 | x22 | y22 | x23 | y23 | x24 | y24 | x25 | y25 | x26 | y26 | x27 | y27 | x28 | y28 | x29 | y29 | x30 | y30 | x31 | y31
0 | 2561088.7867 | 1139760.9725 | 2561076.458 | 1139786.2303 | 2561075.8511 | 1139787.5663
1 | 2561100.1289 | 1139744.8897 | 2561097.7271 | 1139745.6834 | 2561096.1483 | 1139747.6946 | 2561093.2073 | 1139751.9158 | 2561088.7867 | 1139760.9725
2 | 2561075.8511 | 1139787.5663 | 2561073.9712 | 1139791.7047 | 2561071.191 | 1139793.4347 | 2561065.6964 | 1139795.1711 | 2561065.6964 | 1139795.1711
3 | 2561112.5372 | 1139784.8965 | 2561112.04 | 1139779.3413 | 2561110.1248 | 1139757.8539 | 2561108.823 | 1139752.7598 | 2561106.7854 | 1139749.2156 | 2561103.7657 | 1139746.0112 | 2561100.1289 | 1139744.8897
4 | 2561065.6964 | 1139795.1711 | 2561048.4606 | 1139791.1139 | 2561047.6121 | 1139791.2274
5 | 2561112.5372 | 1139784.8965 | 2561115.4983 | 1139781.4089 | 2561131.1912 | 1139758.0599
6 | 2561112.5372 | 1139784.8965 | 2561111.6624 | 1139789.938 | 2561108.245 | 1139796.9251
7 | 2561108.245 | 1139796.9251 | 2561098.8956 | 1139816.0403
8 | 2561090.2665 | 1139848.9173 | 2561089.8733 | 1139847.5636 | 2561089.607 | 1139842.0514 | 2561090.7249 | 1139836.5525 | 2561097.197 | 1139819.5132 | 2561098.8956 | 1139816.0403
9 | 2561123.6956 | 1139858.7841 | 2561126.4554 | 1139853.8972 | 2561128.4204 | 1139850.1256
10 | 2561135.0915 | 1139837.3219 | 2561128.4204 | 1139850.1256
11 | 2561123.6956 | 1139858.7841 | 2561118.7295 | 1139863.752 | 2561108.4262 | 1139862.6847 | 2561099.3615 | 1139859.3305 | 2561093.6333 | 1139854.6651 | 2561090.2665 | 1139848.9173
12 | 2561218.4175 | 1139733.6653 | 2561214.7792 | 1139734.7004 | 2561210.7596 | 1139737.4166 | 2561185.5485 | 1139760.6464 | 2561171.8404 | 1139780.1336 | 2561135.0915 | 1139837.3219
13 | 2561090.2665 | 1139848.9173 | 2561086.3124 | 1139851.0328 | 2561085.3167 | 1139858.7876 | 2561084.5238 | 1139865.7852 | 2561083.9164 | 1139866.9897
14 | 2561218.4175 | 1139733.6653 | 2561220.6291 | 1139734.3848 | 2561222.2234 | 1139735.9753 | 2561222.8238 | 1139738.4505 | 2561222.5869 | 1139741.0645 | 2561217.9446 | 1139751.2275
15 | 2561074.0039 | 1139865.6579 | 2561083.9164 | 1139866.9897 | 2561083.9164 | 1139866.9897
16 | 2561216.7861 | 1139753.7638 | 2561217.9446 | 1139751.2275
17 | 2561074.0039 | 1139865.6579 | 2561067.3386 | 1139864.7624
18 | 2561216.7861 | 1139753.7638 | 2561211.9527 | 1139759.0865 | 2561209.0557 | 1139764.7515
19 | 2561216.7861 | 1139753.7638 | 2561212.1452 | 1139774.6265 | 2561210.4671 | 1139793.4469 | 2561210.3742 | 1139801.6961 | 2561210.417 | 1139804.7529 | 2561210.6669 | 1139805.9484
20 | 2561032.3985 | 1139926.7421 | 2561032.3985 | 1139926.7421 | 2561034.2074 | 1139934.1564 | 2561036.5721 | 1139950.2159 | 2561036.5232 | 1139959.6218
21 | 2561036.5232 | 1139959.6218 | 2561219.3354 | 1140102.2433
22 | 2561013.4168 | 1139940.2584 | 2561017.8536 | 1139923.757 | 2561018.9981 | 1139921.1928 | 2561021.1251 | 1139919.5448 | 2561023.7126 | 1139918.95 | 2561026.0745 | 1139919.1348 | 2561028.2735 | 1139920.2878 | 2561030.3625 | 1139922.2642 | 2561032.3985 | 1139926.7421
23 | 2561216.4685 | 1140162.5843 | 2561219.1504 | 1140102.7032 | 2561219.3354 | 1140102.2433
24 | 2561007.1723 | 1139959.2775 | 2561009.0385 | 1139956.5418 | 2561013.4168 | 1139940.2584
25 | 2561216.4685 | 1140162.5843 | 2561215.7021 | 1140179.6978 | 2561215.9409 | 1140187.8492
26 | 2560995.334 | 1139921.8575 | 2560994.6456 | 1139928.3541 | 2560992.29 | 1139950.4917 | 2560990.9637 | 1139962.9733 | 2560997.5115 | 1139963.5867 | 2561001.1305 | 1139963.1742 | 2561003.5326 | 1139962.436 | 2561005.4078 | 1139961.101 | 2561007.1723 | 1139959.2775
27 | 2560999.9456 | 1139996.2764 | 2560986.2504 | 1139993.864 | 2560987.1686 | 1139988.4219 | 2560988.1385 | 1139982.646 | 2560988.8545 | 1139978.0391 | 2560990.9637 | 1139962.9733 | 2560997.5115 | 1139963.5867 | 2561001.1305 | 1139963.1742 | 2561003.5326 | 1139962.436 | 2561005.4078 | 1139961.101 | 2561007.1723 | 1139959.2775
28 | 2560995.334 | 1139921.8575 | 2561003.6078 | 1139917.0903 | 2561005.0557 | 1139915.0688 | 2561005.8252 | 1139912.7849 | 2561011.3055 | 1139864.822
29 | 2560999.9456 | 1139996.2764 | 2561001.4309 | 1139998.8348
30 | 2560978.3486 | 1140031.0674 | 2560983.805 | 1140006.8864 | 2560986.2504 | 1139993.864 | 2560999.9456 | 1139996.2764
31 | 2561230.3644 | 1139795.2096 | 2561223.19 | 1139804.8262 | 2561220.7966 | 1139806.9205 | 2561218.2284 | 1139808.1265 | 2561215.8401 | 1139808.631 | 2561213.631 | 1139808.2896 | 2561211.8344 | 1139807.5341 | 2561210.7581 | 1139806.3849 | 2561210.6669 | 1139805.9484
32 | 2561252.2115 | 1139769.7734 | 2561244.1418 | 1139778.1445 | 2561234.6487 | 1139789.4669 | 2561230.3644 | 1139795.2096
33 | 2561209.0557 | 1139764.7515 | 2561208.0115 | 1139766.7936 | 2561199.865 | 1139787.9204
34 | 2561198.9355 | 1139790.3307 | 2561199.865 | 1139787.9204
35 | 2561063.6527 | 1139856.4676 | 2561064.6942 | 1139858.9433 | 2561067.3386 | 1139864.7624 | 2561067.3386 | 1139864.7624
36 | 2561063.6527 | 1139856.4676 | 2561061.6952 | 1139851.8146 | 2561065.7145 | 1139837.1923 | 2561065.326 | 1139834.1822 | 2561046.6496 | 1139830.4509
37 | 2561046.6496 | 1139830.4509 | 2561044.7585 | 1139830.0731
38 | 2561022.262 | 1139825.5787 | 2561044.7585 | 1139830.0731
39 | 2561022.262 | 1139825.5787 | 2561013.386 | 1139846.6135 | 2561011.3055 | 1139864.822
40 | 2560978.3486 | 1140031.0674 | 2560970.8318 | 1140068.3196
41 | 2560941.7664 | 1140197.5335 | 2560947.468 | 1140180.3655 | 2560950.8409 | 1140166.9257 | 2560959.533 | 1140123.5807 | 2560967.0396 | 1140087.1135 | 2560970.8318 | 1140068.3196
42 | 2560941.7664 | 1140197.5335 | 2560764.9087 | 1140419.4517
43 | 2560769.5975 | 1140426.3135 | 2560769.5861 | 1140424.5682 | 2560768.4449 | 1140422.8859 | 2560764.9087 | 1140419.4517
44 | 2560754.1176 | 1140427.1592 | 2560764.9087 | 1140419.4517
45 | 2560750.4399 | 1140601.8507 | 2560751.1532 | 1140585.6479 | 2560752.0137 | 1140574.9368 | 2560752.2915 | 1140572.848
46 | 2560756.1142 | 1140547.0181 | 2560754.1758 | 1140558.6811 | 2560752.2915 | 1140572.848
47 | 2560727.224 | 1140514.6679 | 2560727.34 | 1140520.6591 | 2560729.0577 | 1140527.0289 | 2560731.8497 | 1140533.0693 | 2560735.2635 | 1140535.4149 | 2560749.6461 | 1140538.4782 | 2560751.4245 | 1140538.8335 | 2560749.6882 | 1140546.1151 | 2560756.1142 | 1140547.0181
48 | 2560727.224 | 1140514.6679 | 2560727.0306 | 1140504.2821
49 | 2560726.9044 | 1140497.5057 | 2560727.0306 | 1140504.2821
50 | 2560726.9685 | 1140495.5599 | 2560726.9044 | 1140497.5057
51 | 2560726.9685 | 1140495.5599 | 2560715.0837 | 1140500.5955
52 | 2560726.9685 | 1140495.5599 | 2560728.7786 | 1140480.7294 | 2560729.026 | 1140479.0892
53 | 2560729.026 | 1140479.0892 | 2560729.6851 | 1140474.7205 | 2560736.7806 | 1140456.0601
54 | 2560737.1138 | 1140455.1839 | 2560736.7806 | 1140456.0601
55 | 2560754.1176 | 1140427.1592 | 2560745.3854 | 1140433.4305 | 2560737.1138 | 1140455.1839
56 | 2560746.0048 | 1140422.2986 | 2560753.2789 | 1140424.719 | 2560754.1176 | 1140427.1592
57 | 2560746.0048 | 1140422.2986 | 2560745.2031 | 1140421.9814 | 2560732.8236 | 1140418.1799
58 | 2560732.8236 | 1140418.1799 | 2560732.229 | 1140417.9973 | 2560728.4787 | 1140417.1102 | 2560726.9258 | 1140417.0897
59 | 2560726.9258 | 1140417.0897 | 2560714.399 | 1140416.9242 | 2560712.3633 | 1140418.3827 | 2560710.4806 | 1140419.729 | 2560710.4071 | 1140419.7819
60 | 2560710.4071 | 1140419.7819 | 2560705.973 | 1140422.9712 | 2560698.2125 | 1140441.4312 | 2560696.6543 | 1140445.7042
61 | 2560697.0378 | 1140465.1969 | 2560694.8212 | 1140451.9587 | 2560695.1608 | 1140449.7998 | 2560696.6543 | 1140445.7042
62 | 2560698.0136 | 1140471.0253 | 2560697.0378 | 1140465.1969
63 | 2561215.9409 | 1140187.8492 | 2561942.9911 | 1140392.019
64 | 2561942.9911 | 1140392.019 | 2561941.6189 | 1140409.6922 | 2561940.8097 | 1140422.9233
65 | 2561942.9911 | 1140392.019 | 2561954.9737 | 1140401.0479 | 2561968.5242 | 1140412.4124 | 2561983.4995 | 1140431.4497 | 2561989.6482 | 1140442.0162 | 2561991.353 | 1140449.4393
66 | 2561942.9911 | 1140392.019 | 2561954.6552 | 1140385.9311 | 2561963.5244 | 1140378.0266
67 | 2562305.3282 | 1140630.7154 | 2562295.8377 | 1140646.2272 | 2562293.8122 | 1140648.1408 | 2562289.488 | 1140653.7596 | 2562288.6957 | 1140656.9122
68 | 2562305.3282 | 1140630.7154 | 2562303.0976 | 1140619.5348
69 | 2562305.3282 | 1140630.7154 | 2562309.5337 | 1140631.9119 | 2562313.2976 | 1140630.1208 | 2562314.588 | 1140626.2441 | 2562313.6522 | 1140614.3217 | 2562314.4173 | 1140605.1233 | 2562316.8794 | 1140596.8148 | 2562318.7492 | 1140592.5012
70 | 2562303.0976 | 1140619.5348 | 2562300.7798 | 1140612.8349 | 2562297.6498 | 1140605.3507 | 2562293.6023 | 1140598.706 | 2562289.1651 | 1140593.6646 | 2562282.6037 | 1140587.9255
71 | 2562318.7492 | 1140592.5012 | 2562322.1848 | 1140584.5754 | 2562322.4774 | 1140583.8499
72 | 2562282.6037 | 1140587.9255 | 2562273.7571 | 1140580.1877 | 2562268.4284 | 1140575.2185 | 2562264.0748 | 1140570.021 | 2562264.0748 | 1140570.021
73 | 2562329.855 | 1140569.3419 | 2562328.5267 | 1140570.8621 | 2562326.7729 | 1140573.1965 | 2562322.4774 | 1140583.8499
74 | 2562264.0748 | 1140570.021 | 2562261.0413 | 1140562.0137 | 2562261.932 | 1140553.2482 | 2562266.924 | 1140537.6312 | 2562271.8169 | 1140525.8279 | 2562275.1292 | 1140519.4483 | 2562280.7145 | 1140512.5988 | 2562281.9736 | 1140508.6333 | 2562281.9523 | 1140505.2317 | 2562279.7147 | 1140502.7556 | 2562276.7649 | 1140500.7286 | 2562268.5775 | 1140502.1473 | 2562254.3817 | 1140511.5744 | 2562247.8211 | 1140514.9284 | 2562241.489 | 1140516.6912 | 2562237.6306 | 1140515.6927 | 2562236.2065 | 1140510.5212 | 2562237.452 | 1140505.6109 | 2562242.6098 | 1140499.2642 | 2562252.5461 | 1140484.9391 | 2562258.0454 | 1140481.5474 | 2562275.476 | 1140474.2011 | 2562280.6587 | 1140470.589 | 2562281.8015 | 1140467.6803 | 2562281.6979 | 1140464.6572 | 2562279.2294 | 1140460.9041 | 2562276.0494 | 1140458.9675 | 2562266.1468 | 1140457.8401 | 2562238.6028 | 1140462.3263 | 2562228.1764 | 1140464.7262 | 2562211.6723 | 1140470.2326 | 2562206.8801 | 1140472.1631
75 | 2562329.855 | 1140569.3419 | 2562330.5159 | 1140557.0094 | 2562334.2236 | 1140548.6819 | 2562340.2738 | 1140544.8644 | 2562345.0844 | 1140542.0106 | 2562346.5755 | 1140541.297
76 | 2561961.6342 | 1140809.9349 | 2561723.5555 | 1140819.6713
77 | 2562005.2599 | 1140645.9342 | 2561961.6342 | 1140809.9349
78 | 2561991.353 | 1140449.4393 | 2561992.4628 | 1140454.2713 | 2561992.3104 | 1140478.8291 | 2561994.554 | 1140496.8463 | 2561999.3857 | 1140515.6031 | 2562003.6168 | 1140535.4308 | 2562003.0745 | 1140545.7395 | 2562003.9705 | 1140567.1002 | 2562009.102 | 1140585.8551 | 2562011.2939 | 1140595.6907 | 2562017.0557 | 1140616.865 | 2562016.6652 | 1140628.0843 | 2562009.9011 | 1140640.5555 | 2562005.2599 | 1140645.9342
79 | 2562185.2997 | 1140513.5701 | 2562185.4465 | 1140511.9517 | 2562185.5862 | 1140496.254 | 2562188.2161 | 1140486.5215 | 2562192.0214 | 1140480.2944 | 2562197.2078 | 1140476.0597 | 2562206.8801 | 1140472.1631
80 | 2562178.8251 | 1140545.9883 | 2562180.5837 | 1140534.6382 | 2562185.0007 | 1140516.8681 | 2562185.2997 | 1140513.5701
81 | 2562115.3101 | 1140504.7335 | 2562127.3907 | 1140519.6317 | 2562136.3915 | 1140528.9576 | 2562141.4439 | 1140535.2179 | 2562151.7269 | 1140551.5948 | 2562155.9878 | 1140559.1496 | 2562159.121 | 1140568.3235 | 2562162.6307 | 1140588.4671 | 2562164.6164 | 1140594.9024 | 2562167.9437 | 1140597.0492 | 2562171.4139 | 1140597.4609 | 2562173.514 | 1140596.4028 | 2562174.5432 | 1140593.795 | 2562174.5524 | 1140587.9142 | 2562174.8808 | 1140579.0076 | 2562177.4359 | 1140568.3862 | 2562178.6887 | 1140560.9745 | 2562178.8251 | 1140545.9883
82 | 2562115.3101 | 1140504.7335 | 2562112.7137 | 1140491.6877 | 2562111.9098 | 1140484.9005 | 2562114.1788 | 1140477.7048 | 2562116.8705 | 1140476.5761 | 2562119.7666 | 1140477.3805
83 | 2562115.3101 | 1140504.7335 | 2562110.6367 | 1140497.6149 | 2562107.2226 | 1140490.4929
84 | 2562078.4709 | 1140516.5715 | 2562082.6669 | 1140516.2449 | 2562084.2436 | 1140513.8893 | 2562084.6098 | 1140510.9855 | 2562079.3429 | 1140498.7792 | 2562078.0892 | 1140492.6062 | 2562079.0247 | 1140487.331 | 2562080.9702 | 1140481.2601 | 2562089.7688 | 1140465.8191 | 2562093.9899 | 1140457.266 | 2562097.6162 | 1140444.6145 | 2562102.2213 | 1140442.0842 | 2562105.6221 | 1140444.8865 | 2562106.2408 | 1140450.3409 | 2562104.3962 | 1140455.3439 | 2562102.4277 | 1140461.426 | 2562101.8111 | 1140470.957 | 2562102.7454 | 1140477.6878 | 2562105.6425 | 1140487.1966 | 2562107.2226 | 1140490.4929
85 | 2562078.4709 | 1140516.5715 | 2562081.0812 | 1140528.668
86 | 2562045.1475 | 1140427.5587 | 2562054.7583 | 1140437.2697 | 2562056.6058 | 1140441.2601 | 2562057.7182 | 1140446.967 | 2562058.4991 | 1140458.6347 | 2562058.4435 | 1140465.6608 | 2562059.9974 | 1140479.1912 | 2562062.215 | 1140488.2374 | 2562064.3291 | 1140494.2827 | 2562073.0826 | 1140510.7136 | 2562075.8232 | 1140514.9095 | 2562078.4709 | 1140516.5715
87 | 2562087.8684 | 1140569.9139 | 2562086.5005 | 1140557.2304 | 2562082.2488 | 1140534.0788 | 2562081.0812 | 1140528.668
88 | 2562045.1475 | 1140427.5587 | 2562040.1511 | 1140422.899 | 2562038.3085 | 1140418.4639 | 2562037.6431 | 1140414.1548 | 2562038.3093 | 1140408.8479 | 2562040.5926 | 1140403.9199 | 2562042.7164 | 1140401.7499 | 2562044.4277 | 1140400.0048 | 2562050.243 | 1140396.7332 | 2562058.3475 | 1140390.6902 | 2562063.2632 | 1140386.2125 | 2562075.5604 | 1140369.5377 | 2562081.6319 | 1140359.3498 | 2562082.1961 | 1140351.2644 | 2562077.1175 | 1140348.2059 | 2562069.6169 | 1140350.0319 | 2562055.2428 | 1140360.4722 | 2562049.9314 | 1140363.1737 | 2562044.0599 | 1140364.856 | 2562038.3968 | 1140365.4365 | 2562032.59 | 1140365.173 | 2562009.5881 | 1140362.0721 | 2562003.7615 | 1140362.3312 | 2561991.1081 | 1140363.9786 | 2561985.2882 | 1140365.2465
89 | 2561963.5244 | 1140378.0266 | 2561974.2548 | 1140368.9765 | 2561980.6502 | 1140366.2569 | 2561985.2882 | 1140365.2465
90 | 2562087.8684 | 1140569.9139 | 2562089.2442 | 1140582.6704 | 2562088.271 | 1140596.6169 | 2562086.1624 | 1140599.9652 | 2562083.4272 | 1140600.2826 | 2562079.7696 | 1140598.1935 | 2562062.761 | 1140574.8333 | 2562051.6245 | 1140560.9076 | 2562044.6076 | 1140547.6328

## bus_geodata
| x | y | coords
0 | 2561088.7867 | 1139760.9725
1 | 2561075.8511 | 1139787.5663
2 | 2561100.1289 | 1139744.8897
3 | 2561065.6964 | 1139795.1711
4 | 2561112.5372 | 1139784.8965
5 | 2561047.6121 | 1139791.2274
6 | 2561131.1912 | 1139758.0599
7 | 2561108.245 | 1139796.9251
8 | 2561098.8956 | 1139816.0403
9 | 2561128.4204 | 1139850.1256
10 | 2561123.6956 | 1139858.7841
11 | 2561135.0915 | 1139837.3219
12 | 2561090.2665 | 1139848.9173
13 | 2561218.4175 | 1139733.6653
14 | 2561083.9164 | 1139866.9897
15 | 2561217.9446 | 1139751.2275
16 | 2561074.0039 | 1139865.6579
17 | 2561216.7861 | 1139753.7638
18 | 2561036.5232 | 1139959.6218
19 | 2561032.3985 | 1139926.7421
20 | 2561219.3354 | 1140102.2433
21 | 2561013.4168 | 1139940.2584
22 | 2561216.4685 | 1140162.5843
23 | 2561007.1723 | 1139959.2775
24 | 2560995.334 | 1139921.8575
25 | 2560999.9456 | 1139996.2764
26 | 2561210.6669 | 1139805.9484
27 | 2561230.3644 | 1139795.2096
28 | 2561252.2115 | 1139769.7734
29 | 2561209.0557 | 1139764.7515
30 | 2561199.865 | 1139787.9204
31 | 2561198.9355 | 1139790.3307
32 | 2561067.3386 | 1139864.7624
33 | 2561063.6527 | 1139856.4676
34 | 2561046.6496 | 1139830.4509
35 | 2561044.7585 | 1139830.0731
36 | 2561022.262 | 1139825.5787
37 | 2561011.3055 | 1139864.822
38 | 2560978.3486 | 1140031.0674
39 | 2560970.8318 | 1140068.3196
40 | 2561001.4309 | 1139998.8348
41 | 2560941.7664 | 1140197.5335
42 | 2560764.9087 | 1140419.4517
43 | 2560750.4399 | 1140601.8507
44 | 2560752.2915 | 1140572.848
45 | 2560756.1142 | 1140547.0181
46 | 2560727.224 | 1140514.6679
47 | 2560727.0306 | 1140504.2821
48 | 2560726.9044 | 1140497.5057
49 | 2560726.9685 | 1140495.5599
50 | 2560715.0837 | 1140500.5955
51 | 2560729.026 | 1140479.0892
52 | 2560737.1138 | 1140455.1839
53 | 2560736.7806 | 1140456.0601
54 | 2560754.1176 | 1140427.1592
55 | 2560746.0048 | 1140422.2986
56 | 2560769.5975 | 1140426.3135
57 | 2560732.8236 | 1140418.1799
58 | 2560726.9258 | 1140417.0897
59 | 2560710.4071 | 1140419.7819
60 | 2560696.6543 | 1140445.7042
61 | 2560697.0378 | 1140465.1969
62 | 2560698.0136 | 1140471.0253
63 | 2561215.9409 | 1140187.8492
64 | 2561942.9911 | 1140392.019
65 | 2562288.6957 | 1140656.9122
66 | 2562305.3282 | 1140630.7154
67 | 2562303.0976 | 1140619.5348
68 | 2562318.7492 | 1140592.5012
69 | 2562282.6037 | 1140587.9255
70 | 2562322.4774 | 1140583.8499
71 | 2562264.0748 | 1140570.021
72 | 2562329.855 | 1140569.3419
73 | 2561961.6342 | 1140809.9349
74 | 2561723.5555 | 1140819.6713
75 | 2562005.2599 | 1140645.9342
76 | 2561991.353 | 1140449.4393
77 | 2562346.5755 | 1140541.297
78 | 2562206.8801 | 1140472.1631
79 | 2562185.2997 | 1140513.5701
80 | 2562178.8251 | 1140545.9883
81 | 2562115.3101 | 1140504.7335
82 | 2562119.7666 | 1140477.3805
83 | 2562107.2226 | 1140490.4929
84 | 2562078.4709 | 1140516.5715
85 | 2562081.0812 | 1140528.668
86 | 2562045.1475 | 1140427.5587
87 | 2561985.2882 | 1140365.2465
88 | 2561963.5244 | 1140378.0266
89 | 2561940.8097 | 1140422.9233
90 | 2562044.6076 | 1140547.6328
91 | 2562087.8684 | 1140569.9139
92 | 2561190.6134 | 1140258.5661

## line_std_types
| c_nf_per_km | r_ohm_per_km | x_ohm_per_km | max_i_ka | type | q_mm2 | alpha | voltage_rating
NAYY 4x50 SE | 210 | 0.642 | 0.083 | 0.142 | cs | 50 | 0.00403 | LV
NAYY 4x120 SE | 264 | 0.225 | 0.08 | 0.242 | cs | 120 | 0.00403 | LV
NAYY 4x150 SE | 261 | 0.208 | 0.08 | 0.27 | cs | 150 | 0.00403 | LV
NA2XS2Y 1x95 RM/25 12/20 kV | 216 | 0.313 | 0.132 | 0.252 | cs | 95 | 0.00403 | MV
NA2XS2Y 1x185 RM/25 12/20 kV | 273 | 0.161 | 0.117 | 0.362 | cs | 185 | 0.00403 | MV
NA2XS2Y 1x240 RM/25 12/20 kV | 304 | 0.122 | 0.112 | 0.421 | cs | 240 | 0.00403 | MV
NA2XS2Y 1x95 RM/25 6/10 kV | 315 | 0.313 | 0.123 | 0.249 | cs | 95 | 0.00403 | MV
NA2XS2Y 1x185 RM/25 6/10 kV | 406 | 0.161 | 0.11 | 0.358 | cs | 185 | 0.00403 | MV
NA2XS2Y 1x240 RM/25 6/10 kV | 456 | 0.122 | 0.105 | 0.416 | cs | 240 | 0.00403 | MV
NA2XS2Y 1x150 RM/25 12/20 kV | 250 | 0.206 | 0.116 | 0.319 | cs | 150 | 0.00403 | MV
NA2XS2Y 1x120 RM/25 12/20 kV | 230 | 0.253 | 0.119 | 0.283 | cs | 120 | 0.00403 | MV
NA2XS2Y 1x70 RM/25 12/20 kV | 190 | 0.443 | 0.132 | 0.22 | cs | 70 | 0.00403 | MV
NA2XS2Y 1x150 RM/25 6/10 kV | 360 | 0.206 | 0.11 | 0.315 | cs | 150 | 0.00403 | MV
NA2XS2Y 1x120 RM/25 6/10 kV | 340 | 0.253 | 0.113 | 0.28 | cs | 120 | 0.00403 | MV
NA2XS2Y 1x70 RM/25 6/10 kV | 280 | 0.443 | 0.123 | 0.217 | cs | 70 | 0.00403 | MV
N2XS(FL)2Y 1x120 RM/35 64/110 kV | 112 | 0.153 | 0.166 | 0.366 | cs | 120 | 0.00393 | HV
N2XS(FL)2Y 1x185 RM/35 64/110 kV | 125 | 0.099 | 0.156 | 0.457 | cs | 185 | 0.00393 | HV
N2XS(FL)2Y 1x240 RM/35 64/110 kV | 135 | 0.075 | 0.149 | 0.526 | cs | 240 | 0.00393 | HV
N2XS(FL)2Y 1x300 RM/35 64/110 kV | 144 | 0.06 | 0.144 | 0.588 | cs | 300 | 0.00393 | HV
15-AL1/3-ST1A 0.4 | 11 | 1.8769 | 0.35 | 0.105 | ol | 16 | 0.00403 | LV
24-AL1/4-ST1A 0.4 | 11.25 | 1.2012 | 0.335 | 0.14 | ol | 24 | 0.00403 | LV
48-AL1/8-ST1A 0.4 | 12.2 | 0.5939 | 0.3 | 0.21 | ol | 48 | 0.00403 | LV
94-AL1/15-ST1A 0.4 | 13.2 | 0.306 | 0.29 | 0.35 | ol | 94 | 0.00403 | LV
34-AL1/6-ST1A 10.0 | 9.7 | 0.8342 | 0.36 | 0.17 | ol | 34 | 0.00403 | MV
48-AL1/8-ST1A 10.0 | 10.1 | 0.5939 | 0.35 | 0.21 | ol | 48 | 0.00403 | MV
70-AL1/11-ST1A 10.0 | 10.4 | 0.4132 | 0.339 | 0.29 | ol | 70 | 0.00403 | MV
94-AL1/15-ST1A 10.0 | 10.75 | 0.306 | 0.33 | 0.35 | ol | 94 | 0.00403 | MV
122-AL1/20-ST1A 10.0 | 11.1 | 0.2376 | 0.323 | 0.41 | ol | 122 | 0.00403 | MV
149-AL1/24-ST1A 10.0 | 11.25 | 0.194 | 0.315 | 0.47 | ol | 149 | 0.00403 | MV
34-AL1/6-ST1A 20.0 | 9.15 | 0.8342 | 0.382 | 0.17 | ol | 34 | 0.00403 | MV
48-AL1/8-ST1A 20.0 | 9.5 | 0.5939 | 0.372 | 0.21 | ol | 48 | 0.00403 | MV
70-AL1/11-ST1A 20.0 | 9.7 | 0.4132 | 0.36 | 0.29 | ol | 70 | 0.00403 | MV
94-AL1/15-ST1A 20.0 | 10 | 0.306 | 0.35 | 0.35 | ol | 94 | 0.00403 | MV
122-AL1/20-ST1A 20.0 | 10.3 | 0.2376 | 0.344 | 0.41 | ol | 122 | 0.00403 | MV
149-AL1/24-ST1A 20.0 | 10.5 | 0.194 | 0.337 | 0.47 | ol | 149 | 0.00403 | MV
184-AL1/30-ST1A 20.0 | 10.75 | 0.1571 | 0.33 | 0.535 | ol | 184 | 0.00403 | MV
243-AL1/39-ST1A 20.0 | 11 | 0.1188 | 0.32 | 0.645 | ol | 243 | 0.00403 | MV
48-AL1/8-ST1A 110.0 | 8 | 0.5939 | 0.46 | 0.21 | ol | 48 | 0.00403 | HV
70-AL1/11-ST1A 110.0 | 8.4 | 0.4132 | 0.45 | 0.29 | ol | 70 | 0.00403 | HV
94-AL1/15-ST1A 110.0 | 8.65 | 0.306 | 0.44 | 0.35 | ol | 94 | 0.00403 | HV
122-AL1/20-ST1A 110.0 | 8.5 | 0.2376 | 0.43 | 0.41 | ol | 122 | 0.00403 | HV
149-AL1/24-ST1A 110.0 | 8.75 | 0.194 | 0.41 | 0.47 | ol | 149 | 0.00403 | HV
184-AL1/30-ST1A 110.0 | 8.8 | 0.1571 | 0.4 | 0.535 | ol | 184 | 0.00403 | HV
243-AL1/39-ST1A 110.0 | 9 | 0.1188 | 0.39 | 0.645 | ol | 243 | 0.00403 | HV
305-AL1/39-ST1A 110.0 | 9.2 | 0.0949 | 0.38 | 0.74 | ol | 305 | 0.00403 | HV
490-AL1/64-ST1A 110.0 | 9.75 | 0.059 | 0.37 | 0.96 | ol | 490 | 0.00403 | HV
679-AL1/86-ST1A 110.0 | 9.95 | 0.042 | 0.36 | 1.15 | ol | 679 | 0.00403 | HV
490-AL1/64-ST1A 220.0 | 10 | 0.059 | 0.285 | 0.96 | ol | 490 | 0.00403 | HV
679-AL1/86-ST1A 220.0 | 11.7 | 0.042 | 0.275 | 1.15 | ol | 679 | 0.00403 | HV
490-AL1/64-ST1A 380.0 | 11 | 0.059 | 0.253 | 0.96 | ol | 490 | 0.00403 | HV
679-AL1/86-ST1A 380.0 | 14.6 | 0.042 | 0.25 | 1.15 | ol | 679 | 0.00403 | HV

## trafo_std_types
| i0_percent | pfe_kw | vkr_percent | sn_mva | vn_lv_kv | vn_hv_kv | vk_percent | shift_degree | vector_group | tap_side | tap_neutral | tap_min | tap_max | tap_step_degree | tap_step_percent | tap_phase_shifter
160 MVA 380/110 kV | 0.06 | 60 | 0.25 | 160 | 110 | 380 | 12.2 | 0 | Yy0 | hv | 0 | -9 | 9 | 0 | 1.5 | FALSE
100 MVA 220/110 kV | 0.06 | 55 | 0.26 | 100 | 110 | 220 | 12 | 0 | Yy0 | hv | 0 | -9 | 9 | 0 | 1.5 | FALSE
63 MVA 110/20 kV | 0.04 | 22 | 0.32 | 63 | 20 | 110 | 18 | 150 | YNd5 | hv | 0 | -9 | 9 | 0 | 1.5 | FALSE
40 MVA 110/20 kV | 0.05 | 18 | 0.34 | 40 | 20 | 110 | 16.2 | 150 | YNd5 | hv | 0 | -9 | 9 | 0 | 1.5 | FALSE
25 MVA 110/20 kV | 0.07 | 14 | 0.41 | 25 | 20 | 110 | 12 | 150 | YNd5 | hv | 0 | -9 | 9 | 0 | 1.5 | FALSE
63 MVA 110/10 kV | 0.04 | 22 | 0.32 | 63 | 10 | 110 | 18 | 150 | YNd5 | hv | 0 | -9 | 9 | 0 | 1.5 | FALSE
40 MVA 110/10 kV | 0.05 | 18 | 0.34 | 40 | 10 | 110 | 16.2 | 150 | YNd5 | hv | 0 | -9 | 9 | 0 | 1.5 | FALSE
25 MVA 110/10 kV | 0.07 | 14 | 0.41 | 25 | 10 | 110 | 12 | 150 | YNd5 | hv | 0 | -9 | 9 | 0 | 1.5 | FALSE
0.25 MVA 20/0.4 kV | 0.32 | 0.8 | 1.44 | 0.25 | 0.4 | 20 | 6 | 150 | Yzn5 | hv | 0 | -2 | 2 | 0 | 2.5 | FALSE
0.4 MVA 20/0.4 kV | 0.3375 | 1.35 | 1.425 | 0.4 | 0.4 | 20 | 6 | 150 | Dyn5 | hv | 0 | -2 | 2 | 0 | 2.5 | FALSE
0.63 MVA 20/0.4 kV | 0.2619 | 1.65 | 1.206 | 0.63 | 0.4 | 20 | 6 | 150 | Dyn5 | hv | 0 | -2 | 2 | 0 | 2.5 | FALSE
0.25 MVA 10/0.4 kV | 0.24 | 0.6 | 1.2 | 0.25 | 0.4 | 10 | 4 | 150 | Dyn5 | hv | 0 | -2 | 2 | 0 | 2.5 | FALSE
0.4 MVA 10/0.4 kV | 0.2375 | 0.95 | 1.325 | 0.4 | 0.4 | 10 | 4 | 150 | Dyn5 | hv | 0 | -2 | 2 | 0 | 2.5 | FALSE
0.63 MVA 10/0.4 kV | 0.1873 | 1.18 | 1.0794 | 0.63 | 0.4 | 10 | 4 | 150 | Dyn5 | hv | 0 | -2 | 2 | 0 | 2.5 | FALSE

## trafo3w_std_types
| sn_hv_mva | sn_mv_mva | sn_lv_mva | vn_hv_kv | vn_mv_kv | vn_lv_kv | vk_hv_percent | vk_mv_percent | vk_lv_percent | vkr_hv_percent | vkr_mv_percent | vkr_lv_percent | pfe_kw | i0_percent | shift_mv_degree | shift_lv_degree | vector_group | tap_side | tap_neutral | tap_min | tap_max | tap_step_percent
63/25/38 MVA 110/20/10 kV | 63 | 25 | 38 | 110 | 20 | 10 | 10.4 | 10.4 | 10.4 | 0.28 | 0.32 | 0.35 | 35 | 0.89 | 0 | 0 | YN0yn0yn0 | hv | 0 | -10 | 10 | 1.2
63/25/38 MVA 110/10/10 kV | 63 | 25 | 38 | 110 | 10 | 10 | 10.4 | 10.4 | 10.4 | 0.28 | 0.32 | 0.35 | 35 | 0.89 | 0 | 0 | YN0yn0yn0 | hv | 0 | -10 | 10 | 1.2

## fuse_std_types
| fuse_type | i_rated_a | t_avg | t_min | t_total | x_avg | x_min | x_total
HV 100A | HV 100A | 100 | 0 | [10.0, 3.64, 0.854, 0.281, 0.1, 0.0531, 0.022, 0.01] | [10.0, 4.267, 1.21, 0.403, 0.1, 0.058, 0.022, 0.01] | 0 | [300.0, 350.0, 450.0, 550.0, 700.0, 850.0, 1200.0, 1752.0] | [600.0, 700.0, 900.0, 1150.0, 1665.0, 2000.0, 3000.0, 4313.0]
HV 10A | HV 10A | 10 | 0 | [10.0, 1675.0, 0.344, 0.156, 0.1, 0.0417, 0.0171, 0.01] | [10.0, 1.3, 0.3, 0.155, 0.1, 0.0555, 0.023, 0.01] | 0 | [30.0, 32.0, 35.0, 37.0, 39.0, 50.0, 70.0, 88.0] | [60.0, 70.0, 80.0, 87.0, 94.0, 110.0, 150.0, 216.0]
HV 125A | HV 125A | 125 | 0 | [10.0, 1.82, 0.344, 0.1, 0.0467, 0.0269, 0.01] | [10.0, 2.478, 0.426, 0.1, 0.0427, 0.0211, 0.01] | 0 | [375.0, 500.0, 700.0, 925.0, 1200.0, 1500.0, 2341.0] | [750.0, 1000.0, 1500.0, 2200.0, 3000.0, 4000.0, 5765.0]
HV 160A | HV 160A | 160 | 0 | [10.0, 4.15, 1.03, 0.198, 0.1, 0.051, 0.0172, 0.01] | [10.0, 2.3, 0.734, 0.274, 0.1, 0.046, 0.0177, 0.01] | 0 | [480.0, 550.0, 700.0, 1000.0, 1260.0, 1600.0, 2500.0, 3227.0] | [960.0, 1300.0, 1700.0, 2200.0, 2996.0, 4000.0, 6000.0, 7946.0]
HV 16A | HV 16A | 16 | 0 | [10.0, 0.352, 0.164, 0.1, 0.0649, 0.0342, 0.01] | [10.0, 2.34, 0.722, 0.181, 0.1, 0.055, 0.0296, 0.01] | 0 | [48.0, 60.0, 65.0, 71.0, 80.0, 100.0, 162.0] | [96.0, 110.0, 125.0, 150.0, 168.0, 200.0, 250.0, 398.0]
HV 200A | HV 200A | 200 | 0 | [10.0, 4.267, 1.21, 0.403, 0.1, 0.058, 0.022, 0.01] | [10.0, 3.73, 1.654, 0.328, 0.1, 0.0531, 0.019, 0.01] | 0 | [600.0, 700.0, 900.0, 1150.0, 1665.0, 2000.0, 3000.0, 4313.0] | [1200.0, 1500.0, 1800.0, 2700.0, 3960.0, 5000.0, 7500.0, 10620.0]
HV 20A | HV 20A | 20 | 0 | [10.0, 1.3, 0.3, 0.155, 0.1, 0.0555, 0.023, 0.01] | [10.0, 1.3, 0.161, 0.1, 0.0611, 0.0399, 0.0141, 0.01] | 0 | [60.0, 70.0, 80.0, 87.0, 94.0, 110.0, 150.0, 216.0] | [120.0, 150.0, 200.0, 223.0, 260.0, 300.0, 450.0, 532.0]
HV 25A | HV 25A | 25 | 0 | [10.0, 2.512, 0.833, 0.299, 0.1, 0.0372, 0.0223, 0.01] | [10.0, 3.125, 0.597, 0.198, 0.1, 0.0378, 0.022, 0.01] | 0 | [75.0, 82.0, 90.0, 100.0, 124.0, 170.0, 200.0, 289.0] | [150.0, 170.0, 210.0, 250.0, 294.0, 400.0, 500.0, 711.0]
HV 31.5A | HV 31.5A | 31.5 | 0 | [10.0, 2.34, 0.722, 0.181, 0.1, 0.055, 0.0296, 0.01] | [10.0, 2.84, 0.368, 0.164, 0.1, 0.0621, 0.0378, 0.0195, 0.01] | 0 | [95.0, 110.0, 125.0, 150.0, 165.0, 200.0, 250.0, 390.0] | [189.0, 220.0, 300.0, 350.0, 393.0, 450.0, 530.0, 700.0, 960.0]
HV 40A | HV 40A | 40 | 0 | [10.0, 1.3, 0.161, 0.1, 0.0611, 0.0399, 0.0141, 0.01] | [10.0, 2.05, 0.369, 0.198, 0.1, 0.051, 0.0298, 0.01] | 0 | [120.0, 150.0, 200.0, 223.0, 260.0, 300.0, 450.0, 532.0] | [240.0, 300.0, 400.0, 450.0, 530.0, 650.0, 800.0, 1311.0]
HV 50A | HV 50A | 50 | 0 | [10.0, 3.215, 0.597, 0.198, 0.1, 0.0378, 0.022, 0.01] | [10.0, 3.64, 0.854, 0.281, 0.1, 0.0531, 0.022, 0.01] | 0 | [150.0, 170.0, 210.0, 250.0, 294.0, 400.0, 500.0, 711.0] | [300.0, 350.0, 450.0, 550.0, 700.0, 850.0, 1200.0, 1752.0]
HV 6.3A | HV 6.3A | 6.3 | 0 | [10.0, 1.39, 0.344, 0.168, 0.1, 0.056, 0.0263, 0.01] | [10.0, 1.711, 0.516, 0.198, 0.1, 0.0634, 0.0303, 0.01] | 0 | [19.0, 19.5, 20.4, 20.8, 22.0, 25.0, 32.0, 48.0] | [38.0, 40.0, 43.0, 48.0, 53.0, 60.0, 75.0, 118.0]
HV 63A | HV 63A | 63 | 0 | [10.0, 2.84, 0.368, 0.164, 0.1, 0.0621, 0.0378, 0.0195, 0.01] | [10.0, 1.82, 0.344, 0.1, 0.0467, 0.0269, 0.01] | 0 | [189.0, 220.0, 300.0, 350.0, 393.0, 450.0, 530.0, 700.0, 961.0] | [378.0, 500.0, 700.0, 934.0, 1200.0, 1500.0, 2366.0]
HV 80A | HV 80A | 80 | 0 | [10.0, 2.05, 0.369, 0.198, 0.1, 0.051, 0.0298, 0.01] | [10.0, 4.15, 1.03, 0.198, 0.1, 0.051, 0.0172, 0.01] | 0 | [240.0, 300.0, 400.0, 450.0, 530.0, 650.0, 800.0, 1311.0] | [480.0, 550.0, 700.0, 1000.0, 1260.0, 1600.0, 2500.0, 3227.0]
Siemens NH-1-100 | Siemens NH-1-100 | 100 | [5400.0, 2000.0, 400.0, 20.0, 1.0, 0.2, 0.012, 0.004] | 0 | 0 | [150.0, 190.0, 250.0, 430.0, 900.0, 1250.0, 2700.0, 3600.0] | 0 | 0
Siemens NH-1-125 | Siemens NH-1-125 | 125 | [4800.0, 120.0, 7.0, 0.1, 0.004] | 0 | 0 | [180.0, 400.0, 740.0, 2000.0, 4250.0] | 0 | 0
Siemens NH-1-16 | Siemens NH-1-16 | 16 | [4000.0, 400.0, 2.0, 0.1, 0.04, 0.01] | 0 | 0 | [26.0, 35.0, 75.0, 150.0, 200.0, 300.0] | 0 | 0
Siemens NH-1-160 | Siemens NH-1-160 | 160 | [4800.0, 120.0, 7.0, 0.1, 0.004] | 0 | 0 | [210.0, 500.0, 900.0, 2300.0, 5000.0] | 0 | 0
Siemens NH-1-25 | Siemens NH-1-25 | 25 | [4000.0, 1000.0, 10.0, 0.2, 0.02, 0.01] | 0 | 0 | [40.0, 50.0, 100.0, 210.0, 400.0, 500.0] | 0 | 0
Siemens NH-1-50 | Siemens NH-1-50 | 50 | [4000.0, 40.0, 4.0, 1.0, 0.02, 0.01] | 0 | 0 | [86.0, 200.0, 300.0, 400.0, 1000.0, 1280.0] | 0 | 0
Siemens NH-1-63 | Siemens NH-1-63 | 63 | [4000.0, 100.0, 10.0, 2.0, 0.04, 0.01] | 0 | 0 | [100.0, 200.0, 300.0, 400.0, 1000.0, 1500.0] | 0 | 0
Siemens NH-1-80 | Siemens NH-1-80 | 80 | [4800.0, 120.0, 7.0, 0.1, 0.01] | 0 | 0 | [150.58, 250.0, 450.0, 1150.0, 2470.0] | 0 | 0
Siemens NH-2-1000 | Siemens NH-2-1000 | 1000 | [4800.0, 120.0, 7.0, 0.1, 0.004] | 0 | 0 | [1900.0, 3500.0, 8400.0, 24000.0, 52000.0] | 0 | 0
Siemens NH-2-200 | Siemens NH-2-200 | 200 | [4800.0, 120.0, 7.0, 0.1, 0.004] | 0 | 0 | [280.0, 650.0, 1200.0, 3000.0, 7000.0] | 0 | 0
Siemens NH-2-224 | Siemens NH-2-224 | 224 | [4800.0, 120.0, 7.0, 0.2, 0.04, 0.004] | 0 | 0 | [400.0, 750.0, 1453.0, 3025.0, 4315.0, 7600.0] | 0 | 0
Siemens NH-2-250 | Siemens NH-2-250 | 250 | [4800.0, 120.0, 7.0, 0.1, 0.004] | 0 | 0 | [450.0, 800.0, 1650.0, 4000.0, 8500.0] | 0 | 0
Siemens NH-2-315 | Siemens NH-2-315 | 315 | [4800.0, 120.0, 7.0, 0.1, 0.004] | 0 | 0 | [550.0, 920.0, 1900.0, 5000.0, 11000.0] | 0 | 0
Siemens NH-2-355 | Siemens NH-2-355 | 355 | [4800.0, 120.0, 6.0, 0.1, 0.004] | 0 | 0 | [650.0, 1116.27, 2350.0, 5840.0, 12790.0] | 0 | 0
Siemens NH-2-400 | Siemens NH-2-400 | 400 | [4800.0, 120.0, 7.0, 0.1, 0.004] | 0 | 0 | [720.0, 1350.0, 2800.0, 6500.0, 15000.0] | 0 | 0
Siemens NH-2-425 | Siemens NH-2-425 | 425 | [4800.0, 120.0, 7.0, 0.1, 0.004] | 0 | 0 | [850.0, 1500.0, 3050.0, 7500.0, 16500.0] | 0 | 0
Siemens NH-2-630 | Siemens NH-2-630 | 630 | [4800.0, 120.0, 7.0, 0.1, 0.004] | 0 | 0 | [1200.0, 2000.0, 4800.0, 12000.0, 26000.0] | 0 | 0

## dtypes
| element | column | dtype
0 | bus | name | object
1 | bus | vn_kv | float64
2 | bus | type | object
3 | bus | zone | object
4 | bus | in_service | bool
5 | load | name | object
6 | load | bus | uint32
7 | load | p_mw | float64
8 | load | q_mvar | float64
9 | load | const_z_percent | float64
10 | load | const_i_percent | float64
11 | load | sn_mva | float64
12 | load | scaling | float64
13 | load | in_service | bool
14 | load | type | object
15 | ext_grid | name | object
16 | ext_grid | bus | uint32
17 | ext_grid | vm_pu | float64
18 | ext_grid | va_degree | float64
19 | ext_grid | slack_weight | float64
20 | ext_grid | in_service | bool
21 | line | name | object
22 | line | std_type | object
23 | line | from_bus | uint32
24 | line | to_bus | uint32
25 | line | length_km | float64
26 | line | r_ohm_per_km | float64
27 | line | x_ohm_per_km | float64
28 | line | c_nf_per_km | float64
29 | line | g_us_per_km | float64
30 | line | max_i_ka | float64
31 | line | df | float64
32 | line | parallel | uint32
33 | line | type | object
34 | line | in_service | bool
35 | trafo | name | object
36 | trafo | std_type | object
37 | trafo | hv_bus | uint32
38 | trafo | lv_bus | uint32
39 | trafo | sn_mva | float64
40 | trafo | vn_hv_kv | float64
41 | trafo | vn_lv_kv | float64
42 | trafo | vk_percent | float64
43 | trafo | vkr_percent | float64
44 | trafo | pfe_kw | float64
45 | trafo | i0_percent | float64
46 | trafo | shift_degree | float64
47 | trafo | tap_side | object
48 | trafo | tap_neutral | int32
49 | trafo | tap_min | int32
50 | trafo | tap_max | int32
51 | trafo | tap_step_percent | float64
52 | trafo | tap_step_degree | float64
53 | trafo | tap_pos | int32
54 | trafo | tap_phase_shifter | bool
55 | trafo | parallel | uint32
56 | trafo | df | float64
57 | trafo | in_service | bool
58 | line_geodata | coords | object
59 | bus_geodata | x | float64
60 | bus_geodata | y | float64
61 | bus_geodata | coords | object

## parameters
| version | format_version | converged | OPF_converged | name | f_hz | sn_mva
0 | 2.14.6 | 2.14.0 | FALSE | FALSE |  | 50 | 1