## bus
| name | vn_kv | type | zone | in_service
0 | bus_LV_5892-11_0_5_node_0 | 0.4 | n |  | TRUE
1 | bus_LV_5892-11_0_5_node_1 | 0.4 | n |  | TRUE
2 | bus_LV_5892-11_0_5_node_2 | 0.4 | n |  | TRUE
3 | bus_LV_5892-11_0_5_node_3 | 0.4 | n |  | TRUE
4 | bus_LV_5892-11_0_5_node_4 | 0.4 | n |  | TRUE
5 | bus_LV_5892-11_0_5_node_65 | 0.4 | n |  | TRUE
6 | bus_LV_5892-11_0_5_node_62 | 0.4 | n |  | TRUE
7 | bus_LV_5892-11_0_5_node_5 | 0.4 | n |  | TRUE
8 | bus_LV_5892-11_0_5_node_6 | 0.4 | n |  | TRUE
9 | bus_LV_5892-11_0_5_node_7 | 0.4 | n |  | TRUE
10 | bus_LV_5892-11_0_5_node_8 | 0.4 | n |  | TRUE
11 | bus_LV_5892-11_0_5_node_9 | 0.4 | n |  | TRUE
12 | bus_LV_5892-11_0_5_node_10 | 0.4 | n |  | TRUE
13 | bus_LV_5892-11_0_5_node_11 | 0.4 | n |  | TRUE
14 | bus_LV_5892-11_0_5_node_12 | 0.4 | n |  | TRUE
15 | bus_LV_5892-11_0_5_node_13 | 0.4 | n |  | TRUE
16 | bus_LV_5892-11_0_5_node_14 | 0.4 | n |  | TRUE
17 | bus_LV_5892-11_0_5_node_37 | 0.4 | n |  | TRUE
18 | bus_LV_5892-11_0_5_node_40 | 0.4 | n |  | TRUE
19 | bus_LV_5892-11_0_5_node_15 | 0.4 | n |  | TRUE
20 | bus_LV_5892-11_0_5_node_35 | 0.4 | n |  | TRUE
21 | bus_LV_5892-11_0_5_node_39 | 0.4 | n |  | TRUE
22 | bus_LV_5892-11_0_5_node_53 | 0.4 | n |  | TRUE
23 | bus_LV_5892-11_0_5_node_54 | 0.4 | n |  | TRUE
24 | bus_LV_5892-11_0_5_node_55 | 0.4 | n |  | TRUE
25 | bus_LV_5892-11_0_5_node_16 | 0.4 | n |  | TRUE
26 | bus_LV_5892-11_0_5_node_17 | 0.4 | n |  | TRUE
27 | bus_LV_5892-11_0_5_node_32 | 0.4 | n |  | TRUE
28 | bus_LV_5892-11_0_5_node_18 | 0.4 | n |  | TRUE
29 | bus_LV_5892-11_0_5_node_28 | 0.4 | n |  | TRUE
30 | bus_LV_5892-11_0_5_node_19 | 0.4 | n |  | TRUE
31 | bus_LV_5892-11_0_5_node_20 | 0.4 | n |  | TRUE
32 | bus_LV_5892-11_0_5_node_52 | 0.4 | n |  | TRUE
33 | bus_LV_5892-11_0_5_node_33 | 0.4 | n |  | TRUE
34 | bus_LV_5892-11_0_5_node_47 | 0.4 | n |  | TRUE
35 | bus_LV_5892-11_0_5_node_24 | 0.4 | n |  | TRUE
36 | bus_LV_5892-11_0_5_node_22 | 0.4 | n |  | TRUE
37 | bus_LV_5892-11_0_5_node_23 | 0.4 | n |  | TRUE
38 | bus_LV_5892-11_0_5_node_25 | 0.4 | n |  | TRUE
39 | bus_LV_5892-11_0_5_node_26 | 0.4 | n |  | TRUE
40 | bus_LV_5892-11_0_5_node_27 | 0.4 | n |  | TRUE
41 | bus_LV_5892-11_0_5_node_29 | 0.4 | n |  | TRUE
42 | bus_LV_5892-11_0_5_node_30 | 0.4 | n |  | TRUE
43 | bus_LV_5892-11_0_5_node_31 | 0.4 | n |  | TRUE
44 | bus_LV_5892-11_0_5_node_120 | 0.4 | n |  | TRUE
45 | bus_LV_5892-11_0_5_node_116 | 0.4 | n |  | TRUE
46 | bus_LV_5892-11_0_5_node_58 | 0.4 | n |  | TRUE
47 | bus_LV_5892-11_0_5_node_117 | 0.4 | n |  | TRUE
48 | bus_LV_5892-11_0_5_node_59 | 0.4 | n |  | TRUE
49 | bus_LV_5892-11_0_5_node_38 | 0.4 | n |  | TRUE
50 | bus_LV_5892-11_0_5_node_36 | 0.4 | n |  | TRUE
51 | bus_LV_5892-11_0_5_node_41 | 0.4 | n |  | TRUE
52 | bus_LV_5892-11_0_5_node_42 | 0.4 | n |  | TRUE
53 | bus_LV_5892-11_0_5_node_43 | 0.4 | n |  | TRUE
54 | bus_LV_5892-11_0_5_node_44 | 0.4 | n |  | TRUE
55 | bus_LV_5892-11_0_5_node_45 | 0.4 | n |  | TRUE
56 | bus_LV_5892-11_0_5_node_46 | 0.4 | n |  | TRUE
57 | bus_LV_5892-11_0_5_node_48 | 0.4 | n |  | TRUE
58 | bus_LV_5892-11_0_5_node_50 | 0.4 | n |  | TRUE
59 | bus_LV_5892-11_0_5_node_49 | 0.4 | n |  | TRUE
60 | bus_LV_5892-11_0_5_node_51 | 0.4 | n |  | TRUE
61 | bus_LV_5892-11_0_5_node_56 | 0.4 | n |  | TRUE
62 | bus_LV_5892-11_0_5_node_57 | 0.4 | n |  | TRUE
63 | bus_LV_5892-11_0_5_node_60 | 0.4 | n |  | TRUE
64 | bus_LV_5892-11_0_5_node_61 | 0.4 | n |  | TRUE
65 | bus_LV_5892-11_0_5_node_63 | 0.4 | n |  | TRUE
66 | bus_LV_5892-11_0_5_node_64 | 0.4 | n |  | TRUE
67 | bus_LV_5892-11_0_5_node_66 | 0.4 | n |  | TRUE
68 | bus_LV_5892-11_0_5_node_67 | 0.4 | n |  | TRUE
69 | bus_LV_5892-11_0_5_node_68 | 0.4 | n |  | TRUE
70 | bus_LV_5892-11_0_5_node_69 | 0.4 | n |  | TRUE
71 | bus_LV_5892-11_0_5_node_109 | 0.4 | n |  | TRUE
72 | bus_LV_5892-11_0_5_node_70 | 0.4 | n |  | TRUE
73 | bus_LV_5892-11_0_5_node_71 | 0.4 | n |  | TRUE
74 | bus_LV_5892-11_0_5_node_96 | 0.4 | n |  | TRUE
75 | bus_LV_5892-11_0_5_node_105 | 0.4 | n |  | TRUE
76 | bus_LV_5892-11_0_5_node_108 | 0.4 | n |  | TRUE
77 | bus_LV_5892-11_0_5_node_72 | 0.4 | n |  | TRUE
78 | bus_LV_5892-11_0_5_node_97 | 0.4 | n |  | TRUE
79 | bus_LV_5892-11_0_5_node_80 | 0.4 | n |  | TRUE
80 | bus_LV_5892-11_0_5_node_79 | 0.4 | n |  | TRUE
81 | bus_LV_5892-11_0_5_node_81 | 0.4 | n |  | TRUE
82 | bus_LV_5892-11_0_5_node_82 | 0.4 | n |  | TRUE
83 | bus_LV_5892-11_0_5_node_83 | 0.4 | n |  | TRUE
84 | bus_LV_5892-11_0_5_node_77 | 0.4 | n |  | TRUE
85 | bus_LV_5892-11_0_5_node_73 | 0.4 | n |  | TRUE
86 | bus_LV_5892-11_0_5_node_74 | 0.4 | n |  | TRUE
87 | bus_LV_5892-11_0_5_node_75 | 0.4 | n |  | TRUE
88 | bus_LV_5892-11_0_5_node_76 | 0.4 | n |  | TRUE
89 | bus_LV_5892-11_0_5_node_78 | 0.4 | n |  | TRUE
90 | bus_LV_5892-11_0_5_node_84 | 0.4 | n |  | TRUE
91 | bus_LV_5892-11_0_5_node_125 | 0.4 | n |  | TRUE
92 | bus_LV_5892-11_0_5_node_85 | 0.4 | n |  | TRUE
93 | bus_LV_5892-11_0_5_node_122 | 0.4 | n |  | TRUE
94 | bus_LV_5892-11_0_5_node_119 | 0.4 | n |  | TRUE
95 | bus_LV_5892-11_0_5_node_88 | 0.4 | n |  | TRUE
96 | bus_LV_5892-11_0_5_node_86 | 0.4 | n |  | TRUE
97 | bus_LV_5892-11_0_5_node_124 | 0.4 | n |  | TRUE
98 | bus_LV_5892-11_0_5_node_89 | 0.4 | n |  | TRUE
99 | bus_LV_5892-11_0_5_node_90 | 0.4 | n |  | TRUE
100 | bus_LV_5892-11_0_5_node_87 | 0.4 | n |  | TRUE
101 | bus_LV_5892-11_0_5_node_129 | 0.4 | n |  | TRUE
102 | bus_LV_5892-11_0_5_node_148 | 0.4 | n |  | TRUE
103 | bus_LV_5892-11_0_5_node_149 | 0.4 | n |  | TRUE
104 | bus_LV_5892-11_0_5_node_134 | 0.4 | n |  | TRUE
105 | bus_LV_5892-11_0_5_node_128 | 0.4 | n |  | TRUE
106 | bus_LV_5892-11_0_5_node_150 | 0.4 | n |  | TRUE
107 | bus_LV_5892-11_0_5_node_151 | 0.4 | n |  | TRUE
108 | bus_LV_5892-11_0_5_node_135 | 0.4 | n |  | TRUE
109 | bus_LV_5892-11_0_5_node_133 | 0.4 | n |  | TRUE
110 | bus_LV_5892-11_0_5_node_91 | 0.4 | n |  | TRUE
111 | bus_LV_5892-11_0_5_node_92 | 0.4 | n |  | TRUE
112 | bus_LV_5892-11_0_5_node_93 | 0.4 | n |  | TRUE
113 | bus_LV_5892-11_0_5_node_94 | 0.4 | n |  | TRUE
114 | bus_LV_5892-11_0_5_node_137 | 0.4 | n |  | TRUE
115 | bus_LV_5892-11_0_5_node_138 | 0.4 | n |  | TRUE
116 | bus_LV_5892-11_0_5_node_95 | 0.4 | n |  | TRUE
117 | bus_LV_5892-11_0_5_node_140 | 0.4 | n |  | TRUE
118 | bus_LV_5892-11_0_5_node_141 | 0.4 | n |  | TRUE
119 | bus_LV_5892-11_0_5_node_98 | 0.4 | n |  | TRUE
120 | bus_LV_5892-11_0_5_node_99 | 0.4 | n |  | TRUE
121 | bus_LV_5892-11_0_5_node_100 | 0.4 | n |  | TRUE
122 | bus_LV_5892-11_0_5_node_101 | 0.4 | n |  | TRUE
123 | bus_LV_5892-11_0_5_node_102 | 0.4 | n |  | TRUE
124 | bus_LV_5892-11_0_5_node_103 | 0.4 | n |  | TRUE
125 | bus_LV_5892-11_0_5_node_106 | 0.4 | n |  | TRUE
126 | bus_LV_5892-11_0_5_node_107 | 0.4 | n |  | TRUE
127 | bus_LV_5892-11_0_5_node_110 | 0.4 | n |  | TRUE
128 | bus_LV_5892-11_0_5_node_111 | 0.4 | n |  | TRUE
129 | bus_LV_5892-11_0_5_node_112 | 0.4 | n |  | TRUE
130 | bus_LV_5892-11_0_5_node_121 | 0.4 | n |  | TRUE
131 | bus_LV_5892-11_0_5_node_113 | 0.4 | n |  | TRUE
132 | bus_LV_5892-11_0_5_node_114 | 0.4 | n |  | TRUE
133 | bus_LV_5892-11_0_5_node_118 | 0.4 | n |  | TRUE
134 | bus_LV_5892-11_0_5_node_123 | 0.4 | n |  | TRUE
135 | bus_LV_5892-11_0_5_node_126 | 0.4 | n |  | TRUE
136 | bus_LV_5892-11_0_5_node_127 | 0.4 | n |  | TRUE
137 | bus_LV_5892-11_0_5_node_131 | 0.4 | n |  | TRUE
138 | bus_LV_5892-11_0_5_node_132 | 0.4 | n |  | TRUE
139 | bus_LV_5892-11_0_5_node_130 | 0.4 | n |  | TRUE
140 | bus_LV_5892-11_0_5_node_136 | 0.4 | n |  | TRUE
141 | bus_LV_5892-11_0_5_node_139 | 0.4 | n |  | TRUE
142 | bus_LV_5892-11_0_5_node_142 | 0.4 | n |  | TRUE
143 | bus_LV_5892-11_0_5_node_143 | 0.4 | n |  | TRUE
144 | bus_LV_5892-11_0_5_node_144 | 0.4 | n |  | TRUE
145 | bus_LV_5892-11_0_5_node_145 | 0.4 | n |  | TRUE
146 | bus_LV_5892-11_0_5_node_146 | 0.4 | n |  | TRUE
147 | bus_LV_5892-11_0_5_node_154 | 0.4 | n |  | TRUE
148 | bus_LV_5892-11_0_5_node_152 | 0.4 | n |  | TRUE
149 | bus_LV_5892-11_0_5_node_147 | 0.4 | n |  | TRUE
150 | bus_LV_5892-11_0_5_node_153 | 0.4 | n |  | TRUE
151 | bus_MV_262_0_node_142 | 20 | n |  | TRUE

## load
| name | bus | p_mw | q_mvar | const_z_percent | const_i_percent | sn_mva | scaling | in_service | type
0 | LV_5892-11_0_5_load_0 | 0 | 0.0022037 | 0.0005523 | 0 | 0 |  | 1 | TRUE | wye
1 | LV_5892-11_0_5_load_1 | 1 | 0.0025223 | 0.00063214 | 0 | 0 |  | 1 | TRUE | wye
2 | LV_5892-11_0_5_load_3 | 3 | 0.003544 | 0.00088821 | 0 | 0 |  | 1 | TRUE | wye
3 | LV_5892-11_0_5_load_4 | 4 | 0.0028899 | 0.00072428 | 0 | 0 |  | 1 | TRUE | wye
4 | LV_5892-11_0_5_load_5 | 7 | 0.0019688 | 0.00049344 | 0 | 0 |  | 1 | TRUE | wye
5 | LV_5892-11_0_5_load_6 | 8 | 0.0035546 | 0.00089088 | 0 | 0 |  | 1 | TRUE | wye
6 | LV_5892-11_0_5_load_8 | 10 | 0.0026363 | 0.00066071 | 0 | 0 |  | 1 | TRUE | wye
7 | LV_5892-11_0_5_load_10 | 12 | 0.0031518 | 0.00078991 | 0 | 0 |  | 1 | TRUE | wye
8 | LV_5892-11_0_5_load_11 | 13 | 0.0034893 | 0.0008745 | 0 | 0 |  | 1 | TRUE | wye
9 | LV_5892-11_0_5_load_12 | 14 | 0.0016885 | 0.00042319 | 0 | 0 |  | 1 | TRUE | wye
10 | LV_5892-11_0_5_load_14 | 16 | 0.0041753 | 0.0010464 | 0 | 0 |  | 1 | TRUE | wye
11 | LV_5892-11_0_5_load_37 | 17 | 0.0025406 | 0.00063673 | 0 | 0 |  | 1 | TRUE | wye
12 | LV_5892-11_0_5_load_40 | 18 | 0.004357 | 0.001092 | 0 | 0 |  | 1 | TRUE | wye
13 | LV_5892-11_0_5_load_15 | 19 | 0.0049467 | 0.0012398 | 0 | 0 |  | 1 | TRUE | wye
14 | LV_5892-11_0_5_load_39 | 21 | 0.0033464 | 0.00083868 | 0 | 0 |  | 1 | TRUE | wye
15 | LV_5892-11_0_5_load_55 | 24 | 0.0063294 | 0.0015863 | 0 | 0 |  | 1 | TRUE | wye
16 | LV_5892-11_0_5_load_16 | 25 | 0.010759 | 0.0026964 | 0 | 0 |  | 1 | TRUE | wye
17 | LV_5892-11_0_5_load_32 | 27 | 0.0017691 | 0.00044337 | 0 | 0 |  | 1 | TRUE | wye
18 | LV_5892-11_0_5_load_28 | 29 | 0.0017387 | 0.00043575 | 0 | 0 |  | 1 | TRUE | wye
19 | LV_5892-11_0_5_load_19 | 30 | 0.0066551 | 0.0016679 | 0 | 0 |  | 1 | TRUE | wye
20 | LV_5892-11_0_5_load_52 | 32 | 0.0036409 | 0.0009125 | 0 | 0 |  | 1 | TRUE | wye
21 | LV_5892-11_0_5_load_33 | 33 | 0.0045122 | 0.0011309 | 0 | 0 |  | 1 | TRUE | wye
22 | LV_5892-11_0_5_load_22 | 36 | 0.0034962 | 0.00087624 | 0 | 0 |  | 1 | TRUE | wye
23 | LV_5892-11_0_5_load_23 | 37 | 0.0028301 | 0.00070928 | 0 | 0 |  | 1 | TRUE | wye
24 | LV_5892-11_0_5_load_26 | 39 | 0.00089841 | 0.00022516 | 0 | 0 |  | 1 | TRUE | wye
25 | LV_5892-11_0_5_load_27 | 40 | 0.0060905 | 0.0015264 | 0 | 0 |  | 1 | TRUE | wye
26 | LV_5892-11_0_5_load_29 | 41 | 0.0049411 | 0.0012384 | 0 | 0 |  | 1 | TRUE | wye
27 | LV_5892-11_0_5_load_30 | 42 | 0.0083455 | 0.0020916 | 0 | 0 |  | 1 | TRUE | wye
28 | LV_5892-11_0_5_load_120 | 44 | 0.0048509 | 0.0012158 | 0 | 0 |  | 1 | TRUE | wye
29 | LV_5892-11_0_5_load_116 | 45 | 0.0042457 | 0.0010641 | 0 | 0 |  | 1 | TRUE | wye
30 | LV_5892-11_0_5_load_59 | 48 | 0.0053559 | 0.0013423 | 0 | 0 |  | 1 | TRUE | wye
31 | LV_5892-11_0_5_load_38 | 49 | 0.0041896 | 0.00105 | 0 | 0 |  | 1 | TRUE | wye
32 | LV_5892-11_0_5_load_36 | 50 | 0.0031521 | 0.00078999 | 0 | 0 |  | 1 | TRUE | wye
33 | LV_5892-11_0_5_load_41 | 51 | 0.0024634 | 0.00061739 | 0 | 0 |  | 1 | TRUE | wye
34 | LV_5892-11_0_5_load_45 | 55 | 0.0037373 | 0.00093666 | 0 | 0 |  | 1 | TRUE | wye
35 | LV_5892-11_0_5_load_46 | 56 | 0.0070549 | 0.0017681 | 0 | 0 |  | 1 | TRUE | wye
36 | LV_5892-11_0_5_load_48 | 57 | 0.0017879 | 0.00044809 | 0 | 0 |  | 1 | TRUE | wye
37 | LV_5892-11_0_5_load_50 | 58 | 0.002832 | 0.00070977 | 0 | 0 |  | 1 | TRUE | wye
38 | LV_5892-11_0_5_load_49 | 59 | 0.0024389 | 0.00061126 | 0 | 0 |  | 1 | TRUE | wye
39 | LV_5892-11_0_5_load_51 | 60 | 0.003182 | 0.00079749 | 0 | 0 |  | 1 | TRUE | wye
40 | LV_5892-11_0_5_load_56 | 61 | 0.0022362 | 0.00056043 | 0 | 0 |  | 1 | TRUE | wye
41 | LV_5892-11_0_5_load_57 | 62 | 0.0026901 | 0.00067421 | 0 | 0 |  | 1 | TRUE | wye
42 | LV_5892-11_0_5_load_60 | 63 | 0.0028203 | 0.00070682 | 0 | 0 |  | 1 | TRUE | wye
43 | LV_5892-11_0_5_load_61 | 64 | 0.0012143 | 0.00030433 | 0 | 0 |  | 1 | TRUE | wye
44 | LV_5892-11_0_5_load_64 | 66 | 0.0052542 | 0.0013168 | 0 | 0 |  | 1 | TRUE | wye
45 | LV_5892-11_0_5_load_66 | 67 | 0.0038315 | 0.00096027 | 0 | 0 |  | 1 | TRUE | wye
46 | LV_5892-11_0_5_load_67 | 68 | 0.0012192 | 0.00030555 | 0 | 0 |  | 1 | TRUE | wye
47 | LV_5892-11_0_5_load_69 | 70 | 0.0021732 | 0.00054465 | 0 | 0 |  | 1 | TRUE | wye
48 | LV_5892-11_0_5_load_70 | 72 | 0.0020423 | 0.00051184 | 0 | 0 |  | 1 | TRUE | wye
49 | LV_5892-11_0_5_load_71 | 73 | 0.0068547 | 0.001718 | 0 | 0 |  | 1 | TRUE | wye
50 | LV_5892-11_0_5_load_96 | 74 | 0.0021185 | 0.00053094 | 0 | 0 |  | 1 | TRUE | wye
51 | LV_5892-11_0_5_load_105 | 75 | 0.0019514 | 0.00048906 | 0 | 0 |  | 1 | TRUE | wye
52 | LV_5892-11_0_5_load_108 | 76 | 0.00085099 | 0.00021328 | 0 | 0 |  | 1 | TRUE | wye
53 | LV_5892-11_0_5_load_97 | 78 | 0.0011928 | 0.00029895 | 0 | 0 |  | 1 | TRUE | wye
54 | LV_5892-11_0_5_load_79 | 80 | 0.0019506 | 0.00048885 | 0 | 0 |  | 1 | TRUE | wye
55 | LV_5892-11_0_5_load_81 | 81 | 0.0019855 | 0.00049762 | 0 | 0 |  | 1 | TRUE | wye
56 | LV_5892-11_0_5_load_73 | 85 | 0.0024856 | 0.00062295 | 0 | 0 |  | 1 | TRUE | wye
57 | LV_5892-11_0_5_load_74 | 86 | 0.0017006 | 0.0004262 | 0 | 0 |  | 1 | TRUE | wye
58 | LV_5892-11_0_5_load_76 | 88 | 0.0024348 | 0.00061022 | 0 | 0 |  | 1 | TRUE | wye
59 | LV_5892-11_0_5_load_78 | 89 | 0.0025464 | 0.00063818 | 0 | 0 |  | 1 | TRUE | wye
60 | LV_5892-11_0_5_load_84 | 90 | 0.0028025 | 0.00070237 | 0 | 0 |  | 1 | TRUE | wye
61 | LV_5892-11_0_5_load_125 | 91 | 0.0013684 | 0.00034296 | 0 | 0 |  | 1 | TRUE | wye
62 | LV_5892-11_0_5_load_85 | 92 | 0.0018859 | 0.00047266 | 0 | 0 |  | 1 | TRUE | wye
63 | LV_5892-11_0_5_load_122 | 93 | 0.0024465 | 0.00061314 | 0 | 0 |  | 1 | TRUE | wye
64 | LV_5892-11_0_5_load_119 | 94 | 0.0027513 | 0.00068955 | 0 | 0 |  | 1 | TRUE | wye
65 | LV_5892-11_0_5_load_86 | 96 | 0.0020452 | 0.00051258 | 0 | 0 |  | 1 | TRUE | wye
66 | LV_5892-11_0_5_load_124 | 97 | 0.0030297 | 0.00075932 | 0 | 0 |  | 1 | TRUE | wye
67 | LV_5892-11_0_5_load_89 | 98 | 0.0020212 | 0.00050656 | 0 | 0 |  | 1 | TRUE | wye
68 | LV_5892-11_0_5_load_87 | 100 | 0.0018872 | 0.00047297 | 0 | 0 |  | 1 | TRUE | wye
69 | LV_5892-11_0_5_load_129 | 101 | 0.0025992 | 0.00065143 | 0 | 0 |  | 1 | TRUE | wye
70 | LV_5892-11_0_5_load_148 | 102 | 0.0022736 | 0.00056981 | 0 | 0 |  | 1 | TRUE | wye
71 | LV_5892-11_0_5_load_128 | 105 | 0.0030596 | 0.0007668 | 0 | 0 |  | 1 | TRUE | wye
72 | LV_5892-11_0_5_load_150 | 106 | 0.0011569 | 0.00028994 | 0 | 0 |  | 1 | TRUE | wye
73 | LV_5892-11_0_5_load_135 | 108 | 0.002265 | 0.00056766 | 0 | 0 |  | 1 | TRUE | wye
74 | LV_5892-11_0_5_load_133 | 109 | 0.0014261 | 0.00035741 | 0 | 0 |  | 1 | TRUE | wye
75 | LV_5892-11_0_5_load_91 | 110 | 0.0018947 | 0.00047485 | 0 | 0 |  | 1 | TRUE | wye
76 | LV_5892-11_0_5_load_93 | 112 | 0.0055308 | 0.0013861 | 0 | 0 |  | 1 | TRUE | wye
77 | LV_5892-11_0_5_load_137 | 114 | 0.002014 | 0.00050475 | 0 | 0 |  | 1 | TRUE | wye
78 | LV_5892-11_0_5_load_138 | 115 | 0.0018249 | 0.00045735 | 0 | 0 |  | 1 | TRUE | wye
79 | LV_5892-11_0_5_load_95 | 116 | 0.0026369 | 0.00066087 | 0 | 0 |  | 1 | TRUE | wye
80 | LV_5892-11_0_5_load_140 | 117 | 0.0017551 | 0.00043988 | 0 | 0 |  | 1 | TRUE | wye
81 | LV_5892-11_0_5_load_141 | 118 | 0.010889 | 0.0027289 | 0 | 0 |  | 1 | TRUE | wye
82 | LV_5892-11_0_5_load_99 | 120 | 0.0024046 | 0.00060264 | 0 | 0 |  | 1 | TRUE | wye
83 | LV_5892-11_0_5_load_100 | 121 | 0.0033428 | 0.00083779 | 0 | 0 |  | 1 | TRUE | wye
84 | LV_5892-11_0_5_load_101 | 122 | 0.0013407 | 0.000336 | 0 | 0 |  | 1 | TRUE | wye
85 | LV_5892-11_0_5_load_106 | 125 | 0.00073 | 0.00018295 | 0 | 0 |  | 1 | TRUE | wye
86 | LV_5892-11_0_5_load_107 | 126 | 0.0033071 | 0.00082885 | 0 | 0 |  | 1 | TRUE | wye
87 | LV_5892-11_0_5_load_110 | 127 | 0.00072972 | 0.00018288 | 0 | 0 |  | 1 | TRUE | wye
88 | LV_5892-11_0_5_load_111 | 128 | 0.0032326 | 0.00081017 | 0 | 0 |  | 1 | TRUE | wye
89 | LV_5892-11_0_5_load_112 | 129 | 0.00073 | 0.00018295 | 0 | 0 |  | 1 | TRUE | wye
90 | LV_5892-11_0_5_load_121 | 130 | 0.0027053 | 0.00067801 | 0 | 0 |  | 1 | TRUE | wye
91 | LV_5892-11_0_5_load_113 | 131 | 0.00072971 | 0.00018288 | 0 | 0 |  | 1 | TRUE | wye
92 | LV_5892-11_0_5_load_114 | 132 | 0.00085479 | 0.00021423 | 0 | 0 |  | 1 | TRUE | wye
93 | LV_5892-11_0_5_load_118 | 133 | 0.0080519 | 0.002018 | 0 | 0 |  | 1 | TRUE | wye
94 | LV_5892-11_0_5_load_123 | 134 | 0.0031834 | 0.00079784 | 0 | 0 |  | 1 | TRUE | wye
95 | LV_5892-11_0_5_load_126 | 135 | 0.0036299 | 0.00090973 | 0 | 0 |  | 1 | TRUE | wye
96 | LV_5892-11_0_5_load_127 | 136 | 0.00197 | 0.00049372 | 0 | 0 |  | 1 | TRUE | wye
97 | LV_5892-11_0_5_load_131 | 137 | 0.0016792 | 0.00042084 | 0 | 0 |  | 1 | TRUE | wye
98 | LV_5892-11_0_5_load_132 | 138 | 0.007267 | 0.0018213 | 0 | 0 |  | 1 | TRUE | wye
99 | LV_5892-11_0_5_load_130 | 139 | 0.010973 | 0.0027501 | 0 | 0 |  | 1 | TRUE | wye
100 | LV_5892-11_0_5_load_142 | 142 | 0.0023126 | 0.00057958 | 0 | 0 |  | 1 | TRUE | wye
101 | LV_5892-11_0_5_load_143 | 143 | 0.0043841 | 0.0010988 | 0 | 0 |  | 1 | TRUE | wye
102 | LV_5892-11_0_5_load_144 | 144 | 0.0065725 | 0.0016472 | 0 | 0 |  | 1 | TRUE | wye
103 | LV_5892-11_0_5_load_145 | 145 | 0.0053801 | 0.0013484 | 0 | 0 |  | 1 | TRUE | wye
104 | LV_5892-11_0_5_load_146 | 146 | 0.0062676 | 0.0015708 | 0 | 0 |  | 1 | TRUE | wye
105 | LV_5892-11_0_5_load_154 | 147 | 0.0042872 | 0.0010745 | 0 | 0 |  | 1 | TRUE | wye
106 | LV_5892-11_0_5_load_147 | 149 | 0.0079795 | 0.0019998 | 0 | 0 |  | 1 | TRUE | wye
107 | LV_5892-11_0_5_load_153 | 150 | 0.0022203 | 0.00055646 | 0 | 0 |  | 1 | TRUE | wye

## ext_grid
| name | bus | vm_pu | va_degree | slack_weight | in_service
0 |  | 47 | 1 | 0 | 1 | TRUE

## line
| name | std_type | from_bus | to_bus | length_km | r_ohm_per_km | x_ohm_per_km | c_nf_per_km | g_us_per_km | max_i_ka | df | parallel | type | in_service
0 | LV_5892-11_0_5_line_0 |  | 0 | 1 | 0.03694 | 0.125 | 0.08 | 261 | 0 | 0.364 | 1 | 1 | cs | TRUE
1 | LV_5892-11_0_5_line_1 |  | 0 | 2 | 0.060545 | 0.125 | 0.08 | 261 | 0 | 0.364 | 1 | 1 | cs | TRUE
2 | LV_5892-11_0_5_line_2 |  | 2 | 3 | 0.060527 | 0.125 | 0.08 | 261 | 0 | 0.364 | 1 | 1 | cs | TRUE
3 | LV_5892-11_0_5_line_3 |  | 3 | 4 | 0.028463 | 0.125 | 0.08 | 261 | 0 | 0.364 | 1 | 1 | cs | TRUE
4 | LV_5892-11_0_5_line_4 |  | 4 | 5 | 0.012506 | 0.125 | 0.08 | 261 | 0 | 0.364 | 1 | 1 | cs | TRUE
5 | LV_5892-11_0_5_line_5 |  | 5 | 6 | 0.031755 | 0.125 | 0.08 | 261 | 0 | 0.364 | 1 | 1 | cs | TRUE
6 | LV_5892-11_0_5_line_6 |  | 6 | 66 | 0.029327 | 0.125 | 0.08 | 261 | 0 | 0.364 | 1 | 1 | cs | TRUE
7 | LV_5892-11_0_5_line_7 |  | 6 | 67 | 0.035553 | 0.125 | 0.08 | 261 | 0 | 0.364 | 1 | 1 | cs | TRUE
8 | LV_5892-11_0_5_line_8 |  | 6 | 63 | 0.035328 | 0.125 | 0.08 | 261 | 0 | 0.364 | 1 | 1 | cs | TRUE
9 | LV_5892-11_0_5_line_9 |  | 7 | 8 | 0.0041354 | 0.125 | 0.08 | 261 | 0 | 0.364 | 1 | 1 | cs | TRUE
10 | LV_5892-11_0_5_line_10 |  | 7 | 9 | 0.023193 | 0.125 | 0.08 | 261 | 0 | 0.364 | 1 | 1 | cs | TRUE
11 | LV_5892-11_0_5_line_11 |  | 8 | 10 | 0.018198 | 0.125 | 0.08 | 261 | 0 | 0.364 | 1 | 1 | cs | TRUE
12 | LV_5892-11_0_5_line_12 |  | 9 | 11 | 0.062272 | 0.125 | 0.08 | 261 | 0 | 0.364 | 1 | 1 | cs | TRUE
13 | LV_5892-11_0_5_line_13 |  | 9 | 12 | 0.011004 | 0.125 | 0.08 | 261 | 0 | 0.364 | 1 | 1 | cs | TRUE
14 | LV_5892-11_0_5_line_14 |  | 10 | 13 | 0.0071726 | 0.125 | 0.08 | 261 | 0 | 0.364 | 1 | 1 | cs | TRUE
15 | LV_5892-11_0_5_line_15 |  | 11 | 14 | 0.014984 | 0.125 | 0.08 | 261 | 0 | 0.364 | 1 | 1 | cs | TRUE
16 | LV_5892-11_0_5_line_16 |  | 12 | 15 | 0.0037273 | 0.125 | 0.08 | 261 | 0 | 0.364 | 1 | 1 | cs | TRUE
17 | LV_5892-11_0_5_line_17 |  | 13 | 16 | 0.017362 | 0.125 | 0.08 | 261 | 0 | 0.364 | 1 | 1 | cs | TRUE
18 | LV_5892-11_0_5_line_18 |  | 15 | 17 | 0.017843 | 0.125 | 0.08 | 261 | 0 | 0.364 | 1 | 1 | cs | TRUE
19 | LV_5892-11_0_5_line_19 |  | 15 | 18 | 0.03888 | 0.125 | 0.08 | 261 | 0 | 0.364 | 1 | 1 | cs | TRUE
20 | LV_5892-11_0_5_line_20 |  | 16 | 19 | 0.011379 | 0.125 | 0.08 | 261 | 0 | 0.364 | 1 | 1 | cs | TRUE
21 | LV_5892-11_0_5_line_21 |  | 17 | 20 | 0.023769 | 0.125 | 0.08 | 261 | 0 | 0.364 | 1 | 1 | cs | TRUE
22 | LV_5892-11_0_5_line_22 |  | 18 | 21 | 0.022275 | 0.125 | 0.08 | 261 | 0 | 0.364 | 1 | 1 | cs | TRUE
23 | LV_5892-11_0_5_line_23 |  | 19 | 22 | 0.0069576 | 0.125 | 0.08 | 261 | 0 | 0.364 | 1 | 1 | cs | TRUE
24 | LV_5892-11_0_5_line_24 |  | 20 | 50 | 0.052059 | 0.125 | 0.08 | 261 | 0 | 0.364 | 1 | 1 | cs | TRUE
25 | LV_5892-11_0_5_line_25 |  | 21 | 49 | 0.022382 | 0.125 | 0.08 | 261 | 0 | 0.364 | 1 | 1 | cs | TRUE
26 | LV_5892-11_0_5_line_26 |  | 22 | 23 | 0.045158 | 0.125 | 0.08 | 261 | 0 | 0.364 | 1 | 1 | cs | TRUE
27 | LV_5892-11_0_5_line_27 |  | 22 | 24 | 0.01921 | 0.125 | 0.08 | 261 | 0 | 0.364 | 1 | 1 | cs | TRUE
28 | LV_5892-11_0_5_line_28 |  | 23 | 61 | 0.01445 | 0.125 | 0.08 | 261 | 0 | 0.364 | 1 | 1 | cs | TRUE
29 | LV_5892-11_0_5_line_29 |  | 23 | 62 | 0.012922 | 0.125 | 0.08 | 261 | 0 | 0.364 | 1 | 1 | cs | TRUE
30 | LV_5892-11_0_5_line_30 |  | 24 | 46 | 0.022331 | 0.125 | 0.08 | 261 | 0 | 0.364 | 1 | 1 | cs | TRUE
31 | LV_5892-11_0_5_line_31 |  | 25 | 26 | 0.05036 | 0.125 | 0.08 | 261 | 0 | 0.364 | 1 | 1 | cs | TRUE
32 | LV_5892-11_0_5_line_32 |  | 25 | 27 | 0.056238 | 0.125 | 0.08 | 261 | 0 | 0.364 | 1 | 1 | cs | TRUE
33 | LV_5892-11_0_5_line_33 |  | 26 | 28 | 0.007284 | 0.125 | 0.08 | 261 | 0 | 0.364 | 1 | 1 | cs | TRUE
34 | LV_5892-11_0_5_line_34 |  | 27 | 29 | 0.0066764 | 0.125 | 0.08 | 261 | 0 | 0.364 | 1 | 1 | cs | TRUE
35 | LV_5892-11_0_5_line_35 |  | 28 | 30 | 0.05612 | 0.125 | 0.08 | 261 | 0 | 0.364 | 1 | 1 | cs | TRUE
36 | LV_5892-11_0_5_line_36 |  | 28 | 31 | 0.024547 | 0.125 | 0.08 | 261 | 0 | 0.364 | 1 | 1 | cs | TRUE
37 | LV_5892-11_0_5_line_37 |  | 29 | 35 | 0.036653 | 0.125 | 0.08 | 261 | 0 | 0.364 | 1 | 1 | cs | TRUE
38 | LV_5892-11_0_5_line_38 |  | 30 | 32 | 0.037788 | 0.125 | 0.08 | 261 | 0 | 0.364 | 1 | 1 | cs | TRUE
39 | LV_5892-11_0_5_line_39 |  | 31 | 33 | 0.04591 | 0.125 | 0.08 | 261 | 0 | 0.364 | 1 | 1 | cs | TRUE
40 | LV_5892-11_0_5_line_40 |  | 32 | 34 | 0.02056 | 0.125 | 0.08 | 261 | 0 | 0.364 | 1 | 1 | cs | TRUE
41 | LV_5892-11_0_5_line_41 |  | 34 | 58 | 0.028291 | 0.125 | 0.08 | 261 | 0 | 0.364 | 1 | 1 | cs | TRUE
42 | LV_5892-11_0_5_line_42 |  | 34 | 54 | 0.032562 | 0.125 | 0.08 | 261 | 0 | 0.364 | 1 | 1 | cs | TRUE
43 | LV_5892-11_0_5_line_43 |  | 35 | 39 | 0.0062596 | 0.125 | 0.08 | 261 | 0 | 0.364 | 1 | 1 | cs | TRUE
44 | LV_5892-11_0_5_line_44 |  | 35 | 40 | 0.015194 | 0.125 | 0.08 | 261 | 0 | 0.364 | 1 | 1 | cs | TRUE
45 | LV_5892-11_0_5_line_45 |  | 35 | 36 | 0.0081242 | 0.125 | 0.08 | 261 | 0 | 0.364 | 1 | 1 | cs | TRUE
46 | LV_5892-11_0_5_line_46 |  | 36 | 37 | 0.066363 | 0.125 | 0.08 | 261 | 0 | 0.364 | 1 | 1 | cs | TRUE
47 | LV_5892-11_0_5_line_47 |  | 37 | 38 | 0.0033081 | 0.125 | 0.08 | 261 | 0 | 0.364 | 1 | 1 | cs | TRUE
48 | LV_5892-11_0_5_line_48 |  | 38 | 41 | 0.016557 | 0.125 | 0.08 | 261 | 0 | 0.364 | 1 | 1 | cs | TRUE
49 | LV_5892-11_0_5_line_49 |  | 38 | 42 | 0.02672 | 0.125 | 0.08 | 261 | 0 | 0.364 | 1 | 1 | cs | TRUE
50 | LV_5892-11_0_5_line_50 |  | 40 | 43 | 0.010407 | 0.125 | 0.08 | 261 | 0 | 0.364 | 1 | 1 | cs | TRUE
51 | LV_5892-11_0_5_line_51 |  | 41 | 44 | 0.031024 | 0.125 | 0.08 | 261 | 0 | 0.364 | 1 | 1 | cs | TRUE
52 | LV_5892-11_0_5_line_52 |  | 42 | 45 | 0.006102 | 0.125 | 0.08 | 261 | 0 | 0.364 | 1 | 2 | cs | TRUE
53 | LV_5892-11_0_5_line_53 |  | 43 | 46 | 0.004144 | 0.125 | 0.08 | 261 | 0 | 0.364 | 1 | 1 | cs | TRUE
54 | LV_5892-11_0_5_line_54 |  | 45 | 47 | 0.027254 | 0.125 | 0.08 | 261 | 0 | 0.364 | 1 | 2 | cs | TRUE
55 | LV_5892-11_0_5_line_55 |  | 46 | 48 | 0.027074 | 0.125 | 0.08 | 261 | 0 | 0.364 | 1 | 1 | cs | TRUE
56 | LV_5892-11_0_5_line_56 |  | 47 | 133 | 0.043639 | 0.125 | 0.08 | 261 | 0 | 0.364 | 1 | 1 | cs | TRUE
57 | LV_5892-11_0_5_line_57 |  | 47 | 94 | 0.0096874 | 0.125 | 0.08 | 261 | 0 | 0.364 | 1 | 2 | cs | TRUE
58 | LV_5892-11_0_5_line_58 |  | 51 | 52 | 0.019961 | 0.125 | 0.08 | 261 | 0 | 0.364 | 1 | 1 | cs | TRUE
59 | LV_5892-11_0_5_line_59 |  | 52 | 53 | 0.033121 | 0.125 | 0.08 | 261 | 0 | 0.364 | 1 | 1 | cs | TRUE
60 | LV_5892-11_0_5_line_60 |  | 52 | 54 | 0.005442 | 0.125 | 0.08 | 261 | 0 | 0.364 | 1 | 1 | cs | TRUE
61 | LV_5892-11_0_5_line_61 |  | 53 | 55 | 0.041772 | 0.125 | 0.08 | 261 | 0 | 0.364 | 1 | 1 | cs | TRUE
62 | LV_5892-11_0_5_line_62 |  | 53 | 56 | 0.032229 | 0.125 | 0.08 | 261 | 0 | 0.364 | 1 | 1 | cs | TRUE
63 | LV_5892-11_0_5_line_63 |  | 54 | 57 | 0.013869 | 0.125 | 0.08 | 261 | 0 | 0.364 | 1 | 1 | cs | TRUE
64 | LV_5892-11_0_5_line_64 |  | 58 | 59 | 0.021376 | 0.125 | 0.08 | 261 | 0 | 0.364 | 1 | 1 | cs | TRUE
65 | LV_5892-11_0_5_line_65 |  | 59 | 60 | 0.010335 | 0.125 | 0.08 | 261 | 0 | 0.364 | 1 | 1 | cs | TRUE
66 | LV_5892-11_0_5_line_66 |  | 63 | 64 | 0.037007 | 0.125 | 0.08 | 261 | 0 | 0.364 | 1 | 1 | cs | TRUE
67 | LV_5892-11_0_5_line_67 |  | 64 | 65 | 0.01073 | 0.125 | 0.08 | 261 | 0 | 0.364 | 1 | 1 | cs | TRUE
68 | LV_5892-11_0_5_line_68 |  | 65 | 68 | 0.025302 | 0.125 | 0.08 | 261 | 0 | 0.364 | 1 | 1 | cs | TRUE
69 | LV_5892-11_0_5_line_69 |  | 66 | 69 | 0.053116 | 0.125 | 0.08 | 261 | 0 | 0.364 | 1 | 1 | cs | TRUE
70 | LV_5892-11_0_5_line_70 |  | 67 | 70 | 0.038367 | 0.125 | 0.08 | 261 | 0 | 0.364 | 1 | 1 | cs | TRUE
71 | LV_5892-11_0_5_line_71 |  | 68 | 71 | 0.0091403 | 0.125 | 0.08 | 261 | 0 | 0.364 | 1 | 1 | cs | TRUE
72 | LV_5892-11_0_5_line_72 |  | 69 | 72 | 0.020815 | 0.125 | 0.08 | 261 | 0 | 0.364 | 1 | 1 | cs | TRUE
73 | LV_5892-11_0_5_line_73 |  | 69 | 73 | 0.042524 | 0.125 | 0.08 | 261 | 0 | 0.364 | 1 | 1 | cs | TRUE
74 | LV_5892-11_0_5_line_74 |  | 70 | 74 | 0.0098974 | 0.125 | 0.08 | 261 | 0 | 0.364 | 1 | 1 | cs | TRUE
75 | LV_5892-11_0_5_line_75 |  | 71 | 75 | 0.0083007 | 0.125 | 0.08 | 261 | 0 | 0.364 | 1 | 1 | cs | TRUE
76 | LV_5892-11_0_5_line_76 |  | 71 | 76 | 0.0072097 | 0.125 | 0.08 | 261 | 0 | 0.364 | 1 | 1 | cs | TRUE
77 | LV_5892-11_0_5_line_77 |  | 72 | 77 | 0.0060284 | 0.125 | 0.08 | 261 | 0 | 0.364 | 1 | 1 | cs | TRUE
78 | LV_5892-11_0_5_line_78 |  | 74 | 78 | 0.013034 | 0.125 | 0.08 | 261 | 0 | 0.364 | 1 | 1 | cs | TRUE
79 | LV_5892-11_0_5_line_79 |  | 75 | 123 | 0.0046652 | 0.125 | 0.08 | 261 | 0 | 0.364 | 1 | 1 | cs | TRUE
80 | LV_5892-11_0_5_line_80 |  | 77 | 79 | 0.023722 | 0.125 | 0.08 | 261 | 0 | 0.364 | 1 | 1 | cs | TRUE
81 | LV_5892-11_0_5_line_81 |  | 77 | 80 | 0.073021 | 0.125 | 0.08 | 261 | 0 | 0.364 | 1 | 1 | cs | TRUE
82 | LV_5892-11_0_5_line_82 |  | 78 | 119 | 0.010912 | 0.125 | 0.08 | 261 | 0 | 0.364 | 1 | 1 | cs | TRUE
83 | LV_5892-11_0_5_line_83 |  | 79 | 81 | 0.029365 | 0.125 | 0.08 | 261 | 0 | 0.364 | 1 | 1 | cs | TRUE
84 | LV_5892-11_0_5_line_84 |  | 79 | 82 | 0.03337 | 0.125 | 0.08 | 261 | 0 | 0.364 | 1 | 2 | cs | TRUE
85 | LV_5892-11_0_5_line_85 |  | 79 | 83 | 0.050259 | 0.125 | 0.08 | 261 | 0 | 0.364 | 1 | 1 | cs | TRUE
86 | LV_5892-11_0_5_line_86 |  | 80 | 84 | 0.0078086 | 0.125 | 0.08 | 261 | 0 | 0.364 | 1 | 1 | cs | TRUE
87 | LV_5892-11_0_5_line_87 |  | 81 | 92 | 0.00031949 | 0.125 | 0.08 | 261 | 0 | 0.364 | 1 | 1 | cs | TRUE
88 | LV_5892-11_0_5_line_88 |  | 82 | 93 | 0.020745 | 0.125 | 0.08 | 261 | 0 | 0.364 | 1 | 1 | cs | TRUE
89 | LV_5892-11_0_5_line_89 |  | 82 | 94 | 0.026204 | 0.125 | 0.08 | 261 | 0 | 0.364 | 1 | 2 | cs | TRUE
90 | LV_5892-11_0_5_line_90 |  | 83 | 95 | 0.008131 | 0.125 | 0.08 | 261 | 0 | 0.364 | 1 | 1 | cs | TRUE
91 | LV_5892-11_0_5_line_91 |  | 83 | 96 | 0.019808 | 0.125 | 0.08 | 261 | 0 | 0.364 | 1 | 1 | cs | TRUE
92 | LV_5892-11_0_5_line_92 |  | 84 | 89 | 0.012648 | 0.125 | 0.08 | 261 | 0 | 0.364 | 1 | 1 | cs | TRUE
93 | LV_5892-11_0_5_line_93 |  | 84 | 87 | 0.028449 | 0.125 | 0.08 | 261 | 0 | 0.364 | 1 | 1 | cs | TRUE
94 | LV_5892-11_0_5_line_94 |  | 85 | 86 | 0.030934 | 0.125 | 0.08 | 261 | 0 | 0.364 | 1 | 1 | cs | TRUE
95 | LV_5892-11_0_5_line_95 |  | 85 | 87 | 0.0054368 | 0.125 | 0.08 | 261 | 0 | 0.364 | 1 | 1 | cs | TRUE
96 | LV_5892-11_0_5_line_96 |  | 87 | 88 | 0.014208 | 0.125 | 0.08 | 261 | 0 | 0.364 | 1 | 1 | cs | TRUE
97 | LV_5892-11_0_5_line_97 |  | 89 | 90 | 0.014522 | 0.125 | 0.08 | 261 | 0 | 0.364 | 1 | 1 | cs | TRUE
98 | LV_5892-11_0_5_line_98 |  | 90 | 91 | 0.006733 | 0.125 | 0.08 | 261 | 0 | 0.364 | 1 | 1 | cs | TRUE
99 | LV_5892-11_0_5_line_99 |  | 93 | 97 | 0.0074093 | 0.125 | 0.08 | 261 | 0 | 0.364 | 1 | 1 | cs | TRUE
100 | LV_5892-11_0_5_line_100 |  | 95 | 98 | 0.015418 | 0.125 | 0.08 | 261 | 0 | 0.364 | 1 | 1 | cs | TRUE
101 | LV_5892-11_0_5_line_101 |  | 95 | 99 | 0.067509 | 0.125 | 0.08 | 261 | 0 | 0.364 | 1 | 1 | cs | TRUE
102 | LV_5892-11_0_5_line_102 |  | 96 | 100 | 0.0014547 | 0.125 | 0.08 | 261 | 0 | 0.364 | 1 | 1 | cs | TRUE
103 | LV_5892-11_0_5_line_103 |  | 98 | 101 | 0.0082033 | 0.125 | 0.08 | 261 | 0 | 0.364 | 1 | 1 | cs | TRUE
104 | LV_5892-11_0_5_line_104 |  | 99 | 102 | 0.015875 | 0.125 | 0.08 | 261 | 0 | 0.364 | 1 | 1 | cs | TRUE
105 | LV_5892-11_0_5_line_105 |  | 99 | 103 | 0.006001 | 0.125 | 0.08 | 261 | 0 | 0.364 | 1 | 1 | cs | TRUE
106 | LV_5892-11_0_5_line_106 |  | 99 | 104 | 0.038024 | 0.125 | 0.08 | 261 | 0 | 0.364 | 1 | 1 | cs | TRUE
107 | LV_5892-11_0_5_line_107 |  | 101 | 105 | 0.022692 | 0.125 | 0.08 | 261 | 0 | 0.364 | 1 | 1 | cs | TRUE
108 | LV_5892-11_0_5_line_108 |  | 103 | 106 | 0.0144 | 0.125 | 0.08 | 261 | 0 | 0.364 | 1 | 1 | cs | TRUE
109 | LV_5892-11_0_5_line_109 |  | 103 | 107 | 0.017596 | 0.125 | 0.08 | 261 | 0 | 0.364 | 1 | 1 | cs | TRUE
110 | LV_5892-11_0_5_line_110 |  | 104 | 108 | 0.015758 | 0.125 | 0.08 | 261 | 0 | 0.364 | 1 | 1 | cs | TRUE
111 | LV_5892-11_0_5_line_111 |  | 104 | 109 | 0.035208 | 0.125 | 0.08 | 261 | 0 | 0.364 | 1 | 1 | cs | TRUE
112 | LV_5892-11_0_5_line_112 |  | 105 | 139 | 0.031078 | 0.125 | 0.08 | 261 | 0 | 0.364 | 1 | 1 | cs | TRUE
113 | LV_5892-11_0_5_line_113 |  | 107 | 148 | 0.004544 | 0.125 | 0.08 | 261 | 0 | 0.364 | 1 | 1 | cs | TRUE
114 | LV_5892-11_0_5_line_114 |  | 107 | 150 | 0.017226 | 0.125 | 0.08 | 261 | 0 | 0.364 | 1 | 1 | cs | TRUE
115 | LV_5892-11_0_5_line_115 |  | 108 | 140 | 0.02011 | 0.125 | 0.08 | 261 | 0 | 0.364 | 1 | 1 | cs | TRUE
116 | LV_5892-11_0_5_line_116 |  | 110 | 111 | 0.041743 | 0.125 | 0.08 | 261 | 0 | 0.364 | 1 | 1 | cs | TRUE
117 | LV_5892-11_0_5_line_117 |  | 111 | 112 | 0.023517 | 0.125 | 0.08 | 261 | 0 | 0.364 | 1 | 1 | cs | TRUE
118 | LV_5892-11_0_5_line_118 |  | 111 | 113 | 0.012373 | 0.125 | 0.08 | 261 | 0 | 0.364 | 1 | 1 | cs | TRUE
119 | LV_5892-11_0_5_line_119 |  | 113 | 116 | 0.071158 | 0.125 | 0.08 | 261 | 0 | 0.364 | 1 | 1 | cs | TRUE
120 | LV_5892-11_0_5_line_120 |  | 114 | 115 | 0.015264 | 0.125 | 0.08 | 261 | 0 | 0.364 | 1 | 1 | cs | TRUE
121 | LV_5892-11_0_5_line_121 |  | 115 | 142 | 0.058913 | 0.125 | 0.08 | 261 | 0 | 0.364 | 1 | 1 | cs | TRUE
122 | LV_5892-11_0_5_line_122 |  | 115 | 141 | 0.018221 | 0.125 | 0.08 | 261 | 0 | 0.364 | 1 | 1 | cs | TRUE
123 | LV_5892-11_0_5_line_123 |  | 116 | 117 | 0.0031109 | 0.125 | 0.08 | 261 | 0 | 0.364 | 1 | 1 | cs | TRUE
124 | LV_5892-11_0_5_line_124 |  | 117 | 118 | 0.018867 | 0.125 | 0.08 | 261 | 0 | 0.364 | 1 | 1 | cs | TRUE
125 | LV_5892-11_0_5_line_125 |  | 118 | 142 | 0.015508 | 0.125 | 0.08 | 261 | 0 | 0.364 | 1 | 1 | cs | TRUE
126 | LV_5892-11_0_5_line_126 |  | 119 | 120 | 0.016727 | 0.125 | 0.08 | 261 | 0 | 0.364 | 1 | 1 | cs | TRUE
127 | LV_5892-11_0_5_line_127 |  | 119 | 121 | 0.015187 | 0.125 | 0.08 | 261 | 0 | 0.364 | 1 | 1 | cs | TRUE
128 | LV_5892-11_0_5_line_128 |  | 122 | 123 | 0.019171 | 0.125 | 0.08 | 261 | 0 | 0.364 | 1 | 1 | cs | TRUE
129 | LV_5892-11_0_5_line_129 |  | 122 | 124 | 0.030109 | 0.125 | 0.08 | 261 | 0 | 0.364 | 1 | 1 | cs | TRUE
130 | LV_5892-11_0_5_line_130 |  | 124 | 125 | 0.011314 | 0.125 | 0.08 | 261 | 0 | 0.364 | 1 | 1 | cs | TRUE
131 | LV_5892-11_0_5_line_131 |  | 124 | 126 | 0.013689 | 0.125 | 0.08 | 261 | 0 | 0.364 | 1 | 1 | cs | TRUE
132 | LV_5892-11_0_5_line_132 |  | 125 | 127 | 0.0066106 | 0.125 | 0.08 | 261 | 0 | 0.364 | 1 | 1 | cs | TRUE
133 | LV_5892-11_0_5_line_133 |  | 126 | 128 | 0.020457 | 0.125 | 0.08 | 261 | 0 | 0.364 | 1 | 1 | cs | TRUE
134 | LV_5892-11_0_5_line_134 |  | 127 | 129 | 0.0066106 | 0.125 | 0.08 | 261 | 0 | 0.364 | 1 | 1 | cs | TRUE
135 | LV_5892-11_0_5_line_135 |  | 128 | 130 | 0.0099471 | 0.125 | 0.08 | 261 | 0 | 0.364 | 1 | 1 | cs | TRUE
136 | LV_5892-11_0_5_line_136 |  | 129 | 131 | 0.0066106 | 0.125 | 0.08 | 261 | 0 | 0.364 | 1 | 1 | cs | TRUE
137 | LV_5892-11_0_5_line_137 |  | 131 | 132 | 0.032591 | 0.125 | 0.08 | 261 | 0 | 0.364 | 1 | 1 | cs | TRUE
138 | LV_5892-11_0_5_line_138 |  | 133 | 134 | 0.00037159 | 0.125 | 0.08 | 261 | 0 | 0.364 | 1 | 1 | cs | TRUE
139 | LV_5892-11_0_5_line_139 |  | 134 | 135 | 0.046443 | 0.125 | 0.08 | 261 | 0 | 0.364 | 1 | 1 | cs | TRUE
140 | LV_5892-11_0_5_line_140 |  | 135 | 136 | 0.036601 | 0.125 | 0.08 | 261 | 0 | 0.364 | 1 | 1 | cs | TRUE
141 | LV_5892-11_0_5_line_141 |  | 136 | 137 | 0.0053016 | 0.125 | 0.08 | 261 | 0 | 0.364 | 1 | 1 | cs | TRUE
142 | LV_5892-11_0_5_line_142 |  | 137 | 138 | 0.017332 | 0.125 | 0.08 | 261 | 0 | 0.364 | 1 | 1 | cs | TRUE
143 | LV_5892-11_0_5_line_143 |  | 140 | 141 | 0.015902 | 0.125 | 0.08 | 261 | 0 | 0.364 | 1 | 1 | cs | TRUE
144 | LV_5892-11_0_5_line_144 |  | 142 | 143 | 0.0044145 | 0.125 | 0.08 | 261 | 0 | 0.364 | 1 | 1 | cs | TRUE
145 | LV_5892-11_0_5_line_145 |  | 143 | 144 | 0.025505 | 0.125 | 0.08 | 261 | 0 | 0.364 | 1 | 1 | cs | TRUE
146 | LV_5892-11_0_5_line_146 |  | 144 | 145 | 0.0074263 | 0.125 | 0.08 | 261 | 0 | 0.364 | 1 | 1 | cs | TRUE
147 | LV_5892-11_0_5_line_147 |  | 145 | 146 | 0.0092149 | 0.125 | 0.08 | 261 | 0 | 0.364 | 1 | 1 | cs | TRUE
148 | LV_5892-11_0_5_line_148 |  | 146 | 149 | 0.0023227 | 0.125 | 0.08 | 261 | 0 | 0.364 | 1 | 1 | cs | TRUE
149 | LV_5892-11_0_5_line_149 |  | 147 | 148 | 0.010334 | 0.125 | 0.08 | 261 | 0 | 0.364 | 1 | 1 | cs | TRUE

## trafo
| name | std_type | hv_bus | lv_bus | sn_mva | vn_hv_kv | vn_lv_kv | vk_percent | vkr_percent | pfe_kw | i0_percent | shift_degree | tap_side | tap_neutral | tap_min | tap_max | tap_step_percent | tap_step_degree | tap_pos | tap_phase_shifter | parallel | df | in_service
0 | LV_5892-11_0_5_trafo_117 | 0.63 MVA 20/0.4 kV | 151 | 47 | 0.63 | 20 | 0.4 | 6 | 1.206 | 1.65 | 0.2619 | 150 | hv | 0 | -2 | 2 | 2.5 | 0 | 0 | FALSE | 1 | 1 | TRUE

## line_geodata
| x0 | y0 | x1 | y1 | x2 | y2 | x3 | y3 | x4 | y4 | x5 | y5 | x6 | y6 | x7 | y7 | x8 | y8 | x9 | y9
0 | 2555567.4084 | 1146245.1815 | 2555531.8896 | 1146235.0344
1 | 2555625.1564 | 1146254.9494 | 2555622.4397 | 1146256.3479 | 2555618.8206 | 1146257.2417 | 2555615.8358 | 1146257.6862 | 2555609.1946 | 1146258.1466 | 2555602.668 | 1146257.4722 | 2555597.7903 | 1146256.441 | 2555592.5677 | 1146254.4785 | 2555584.0614 | 1146249.939 | 2555567.4084 | 1146245.1815
2 | 2555625.1564 | 1146254.9494 | 2555624.9719 | 1146260.1423 | 2555624.514 | 1146267.8274 | 2555622.5191 | 1146275.4238 | 2555619.6348 | 1146281.1591 | 2555600.4401 | 1146304.246 | 2555598.7818 | 1146307.1388
3 | 2555598.7818 | 1146307.1388 | 2555585.0678 | 1146331.0622 | 2555584.7135 | 1146331.8758
4 | 2555579.72 | 1146343.3413 | 2555584.7135 | 1146331.8758
5 | 2555547.8827 | 1146342.6094 | 2555564.6937 | 1146343.1522 | 2555579.72 | 1146343.3413
6 | 2555547.8827 | 1146342.6094 | 2555523.0924 | 1146340.2359 | 2555518.9023 | 1146338.82
7 | 2555547.8827 | 1146342.6094 | 2555534.5094 | 1146334.3151 | 2555517.4425 | 1146327.2266 | 2555516.2218 | 1146326.6839
8 | 2555547.8827 | 1146342.6094 | 2555558.9084 | 1146376.1726
9 | 2555515.5364 | 1146152.0474 | 2555512.8519 | 1146153.2154 | 2555511.75 | 1146153.7098
10 | 2555532.7979 | 1146138.2158 | 2555527.6147 | 1146146.7918 | 2555515.5364 | 1146152.0474
11 | 2555511.75 | 1146153.7098 | 2555495.1466 | 1146161.159
12 | 2555588.4327 | 1146164.7295 | 2555581.291 | 1146160.8803 | 2555563.9826 | 1146150.2804 | 2555540.8399 | 1146144.3484 | 2555532.7979 | 1146138.2158
13 | 2555532.7979 | 1146138.2158 | 2555528.9975 | 1146127.8887
14 | 2555488.6024 | 1146164.0951 | 2555495.1466 | 1146161.159
15 | 2555588.4327 | 1146164.7295 | 2555589.7763 | 1146171.9233 | 2555593.8959 | 1146178.3884
16 | 2555527.7102 | 1146124.3907 | 2555528.9975 | 1146127.8887
17 | 2555471.8051 | 1146168.3047 | 2555471.8051 | 1146168.3047 | 2555486.323 | 1146165.1178 | 2555488.6024 | 1146164.0951
18 | 2555527.7102 | 1146124.3907 | 2555524.6729 | 1146106.8084
19 | 2555527.7102 | 1146124.3907 | 2555519.6083 | 1146123.6725 | 2555502.2628 | 1146123.6452 | 2555488.8682 | 1146123.232
20 | 2555471.8051 | 1146168.3047 | 2555460.451 | 1146169.0579
21 | 2555522.3046 | 1146083.165 | 2555522.6074 | 1146086.7202 | 2555524.2272 | 1146104.2283 | 2555524.6729 | 1146106.8084
22 | 2555466.6016 | 1146122.6289 | 2555474.072 | 1146122.7756 | 2555488.8682 | 1146123.232
23 | 2555453.5087 | 1146169.5185 | 2555460.451 | 1146169.0579
24 | 2555522.3046 | 1146083.165 | 2555573.0442 | 1146094.8115
25 | 2555444.2221 | 1146122.3302 | 2555451.4614 | 1146122.3316 | 2555466.6016 | 1146122.6289
26 | 2555479.881 | 1146195.6034 | 2555460.7763 | 1146194.5109 | 2555458.2652 | 1146188.393 | 2555453.5087 | 1146169.5185
27 | 2555453.5087 | 1146169.5185 | 2555439.1868 | 1146169.0799 | 2555434.3679 | 1146168.3025
28 | 2555479.881 | 1146195.6034 | 2555494.3581 | 1146196.2633
29 | 2555479.881 | 1146195.6034 | 2555479.2007 | 1146208.5039
30 | 2555412.4784 | 1146164.0085 | 2555419.8827 | 1146165.9658 | 2555434.3679 | 1146168.3025
31 | 2555340.5026 | 1146061.8343 | 2555331.567 | 1146060.5889 | 2555328.5435 | 1146062.0454 | 2555326.8948 | 1146065.5373 | 2555326.4064 | 1146071.1438 | 2555327.2982 | 1146078.4743 | 2555329.4289 | 1146079.8925 | 2555347.9656 | 1146079.2248
32 | 2555350.0829 | 1146135.4233 | 2555347.9656 | 1146079.2248
33 | 2555340.5026 | 1146061.8343 | 2555344.9458 | 1146056.0539
34 | 2555350.0829 | 1146135.4233 | 2555356.6669 | 1146136.5298
35 | 2555296.4705 | 1146062.8841 | 2555298.8308 | 1146055.9186 | 2555304.8626 | 1146050.9601 | 2555313.5746 | 1146049.0055 | 2555325.4259 | 1146051.8634 | 2555344.9458 | 1146056.0539
36 | 2555344.9458 | 1146056.0539 | 2555368.6399 | 1146062.7148
37 | 2555384.2183 | 1146154.8022 | 2555375.8026 | 1146139.7458 | 2555356.6669 | 1146136.5298
38 | 2555268.7622 | 1146088.5782 | 2555296.4705 | 1146062.8841
39 | 2555368.6399 | 1146062.7148 | 2555401.5938 | 1146067.7508 | 2555414.0811 | 1146069.223
40 | 2555254.4853 | 1146097.4363 | 2555258.7845 | 1146087.7993 | 2555268.7622 | 1146088.5782
41 | 2555254.4853 | 1146097.4363 | 2555279.9573 | 1146109.7472
42 | 2555254.4853 | 1146097.4363 | 2555247.8438 | 1146112.3156 | 2555246.5664 | 1146128.5334
43 | 2555384.2183 | 1146154.8022 | 2555384.4504 | 1146148.547
44 | 2555384.2183 | 1146154.8022 | 2555388.5078 | 1146156.2601 | 2555398.4817 | 1146160.0315
45 | 2555384.2183 | 1146154.8022 | 2555381.2611 | 1146155.8803 | 2555381.3355 | 1146160.8564
46 | 2555385.9891 | 1146226.7706 | 2555381.9085 | 1146207.9245 | 2555382.1103 | 1146195.7834 | 2555381.6577 | 1146182.4021 | 2555381.3355 | 1146160.8564
47 | 2555382.8 | 1146227.6502 | 2555385.9891 | 1146226.7706
48 | 2555382.8 | 1146227.6502 | 2555374.0943 | 1146225.2469 | 2555366.6002 | 1146225.9395
49 | 2555382.8 | 1146227.6502 | 2555380.2895 | 1146254.2517
50 | 2555408.4607 | 1146162.9489 | 2555400.964 | 1146160.9701 | 2555398.4817 | 1146160.0315
51 | 2555366.6002 | 1146225.9395 | 2555335.708 | 1146228.7947
52 | 2555380.2895 | 1146254.2517 | 2555379.7162 | 1146260.3267
53 | 2555408.4607 | 1146162.9489 | 2555412.4784 | 1146164.0085
54 | 2555381.897 | 1146287.1098 | 2555379.282 | 1146279.4252 | 2555378.99 | 1146268.0215 | 2555379.7162 | 1146260.3267
55 | 2555412.4784 | 1146164.0085 | 2555412.1739 | 1146168.5242 | 2555415.8828 | 1146170.4199 | 2555420.0498 | 1146171.9232 | 2555421.7681 | 1146175.7457 | 2555423.1885 | 1146179.804 | 2555423.6124 | 1146185.1703 | 2555423.6095 | 1146185.2496
56 | 2555381.897 | 1146287.1098 | 2555357.7872 | 1146276.0718 | 2555341.1421 | 1146272.0568
57 | 2555381.897 | 1146287.1098 | 2555387.7265 | 1146294.8468
58 | 2555244.5376 | 1146133.5845 | 2555261.9847 | 1146143.2814
59 | 2555244.5376 | 1146133.5845 | 2555223.6894 | 1146159.364
60 | 2555244.5376 | 1146133.5845 | 2555246.5664 | 1146128.5334
61 | 2555223.6894 | 1146159.364 | 2555247.0621 | 1146170.3624 | 2555262.1703 | 1146164.9694
62 | 2555223.6894 | 1146159.364 | 2555217.7482 | 1146166.145 | 2555238.9444 | 1146175.77
63 | 2555246.5664 | 1146128.5334 | 2555258.667 | 1146135.3097
64 | 2555288.9342 | 1146126.1569 | 2555289.9463 | 1146121.4517 | 2555286.7881 | 1146113.0486 | 2555279.9573 | 1146109.7472
65 | 2555286.7609 | 1146136.2607 | 2555288.9342 | 1146126.1569
66 | 2555558.9084 | 1146376.1726 | 2555570.4582 | 1146411.3314
67 | 2555573.8069 | 1146421.5252 | 2555570.4582 | 1146411.3314
68 | 2555573.8069 | 1146421.5252 | 2555562.0046 | 1146426.2037 | 2555550.6771 | 1146431.7346
69 | 2555469.7598 | 1146319.4531 | 2555476.1885 | 1146320.406 | 2555483.8514 | 1146323.084 | 2555498.1146 | 1146330.171 | 2555507.768 | 1146335.0577 | 2555518.9023 | 1146338.82
70 | 2555516.2218 | 1146326.6839 | 2555503.6935 | 1146321.114 | 2555500.5162 | 1146318.3805 | 2555498.345 | 1146315.6285 | 2555492.0975 | 1146299.862
71 | 2555544.0098 | 1146437.9871 | 2555550.6771 | 1146431.7346
72 | 2555469.7598 | 1146319.4531 | 2555458.4877 | 1146320.048 | 2555450.6158 | 1146322.3297 | 2555449.4687 | 1146323.0059
73 | 2555442.4106 | 1146286.9056 | 2555446.9231 | 1146293.5978 | 2555469.7598 | 1146319.4531
74 | 2555488.4514 | 1146290.6606 | 2555492.0975 | 1146299.862
75 | 2555544.0098 | 1146437.9871 | 2555541.9381 | 1146437.2576 | 2555539.2743 | 1146437.4774 | 2555536.4777 | 1146439.4658
76 | 2555544.0098 | 1146437.9871 | 2555545.1299 | 1146438.846 | 2555546.3019 | 1146440.4826 | 2555546.8387 | 1146442.4352 | 2555546.7365 | 1146444.1924
77 | 2555444.2755 | 1146326.0675 | 2555449.4687 | 1146323.0059
78 | 2555488.4514 | 1146290.6606 | 2555485.9458 | 1146284.3375 | 2555483.8583 | 1146278.4648
79 | 2555535.3659 | 1146443.8985 | 2555535.4939 | 1146441.463 | 2555536.4777 | 1146439.4658
80 | 2555424.3615 | 1146339.0439 | 2555444.2755 | 1146326.0675
81 | 2555444.2755 | 1146326.0675 | 2555457.698 | 1146349.2689 | 2555461.7597 | 1146363.5462 | 2555464.4912 | 1146377.6554 | 2555464.7975 | 1146391.0045 | 2555463.8205 | 1146394.5204
82 | 2555480.2033 | 1146268.1828 | 2555483.8583 | 1146278.4648
83 | 2555424.3615 | 1146339.0439 | 2555439.5746 | 1146364.161
84 | 2555403.495 | 1146315.7755 | 2555422.3509 | 1146340.3483 | 2555424.3615 | 1146339.0439
85 | 2555384.4291 | 1146369.5445 | 2555398.0484 | 1146359.2049 | 2555411.286 | 1146349.1793 | 2555422.3509 | 1146340.3483 | 2555424.3615 | 1146339.0439
86 | 2555461.7299 | 1146402.044 | 2555463.8205 | 1146394.5204
87 | 2555439.7401 | 1146364.4342 | 2555439.5746 | 1146364.161
88 | 2555403.495 | 1146315.7755 | 2555395.3862 | 1146315.1241 | 2555389.6626 | 1146317.0787 | 2555384.917 | 1146320.3934 | 2555384.5778 | 1146321.0885
89 | 2555403.495 | 1146315.7755 | 2555387.7265 | 1146294.8468
90 | 2555384.4291 | 1146369.5445 | 2555377.9442 | 1146374.4729
91 | 2555384.4291 | 1146369.5445 | 2555395.6345 | 1146385.8788
92 | 2555461.7299 | 1146402.044 | 2555471.3503 | 1146410.2547
93 | 2555461.7299 | 1146402.044 | 2555450.3448 | 1146415.3462 | 2555440.9076 | 1146420.9635
94 | 2555435.4926 | 1146420.4765 | 2555424.0051 | 1146419.4435 | 2555409.3185 | 1146422.5762 | 2555405.4502 | 1146424.6361
95 | 2555440.9076 | 1146420.9635 | 2555435.4926 | 1146420.4765
96 | 2555440.9076 | 1146420.9635 | 2555444.0394 | 1146427.9105 | 2555443.7886 | 1146434.4935
97 | 2555482.3966 | 1146419.6824 | 2555471.3503 | 1146410.2547
98 | 2555487.518 | 1146424.0533 | 2555482.3966 | 1146419.6824
99 | 2555384.5778 | 1146321.0885 | 2555381.3277 | 1146327.7469
100 | 2555377.9442 | 1146374.4729 | 2555367.8707 | 1146362.8001
101 | 2555325.2474 | 1146406.2137 | 2555330.1788 | 1146411.3798 | 2555351.7132 | 1146394.2667 | 2555377.9442 | 1146374.4729
102 | 2555395.6345 | 1146385.8788 | 2555396.4575 | 1146387.0785
103 | 2555367.8707 | 1146362.8001 | 2555366.6862 | 1146361.4275 | 2555361.0036 | 1146358.5047
104 | 2555331.9384 | 1146391.8122 | 2555325.2474 | 1146406.2137
105 | 2555321.0902 | 1146401.8757 | 2555325.2474 | 1146406.2137
106 | 2555308.3339 | 1146433.2088 | 2555330.1788 | 1146411.3798 | 2555325.2474 | 1146406.2137
107 | 2555340.8247 | 1146348.1256 | 2555361.0036 | 1146358.5047
108 | 2555321.0902 | 1146401.8757 | 2555310.2457 | 1146411.3834
109 | 2555308.9204 | 1146389.1373 | 2555321.0902 | 1146401.8757
110 | 2555308.3339 | 1146433.2088 | 2555297.2041 | 1146444.3636
111 | 2555308.3339 | 1146433.2088 | 2555334.3609 | 1146456.9194
112 | 2555313.1879 | 1146333.9105 | 2555340.8247 | 1146348.1256
113 | 2555308.9204 | 1146389.1373 | 2555304.7134 | 1146387.3899
114 | 2555308.9204 | 1146389.1373 | 2555310.0601 | 1146371.9534
115 | 2555285.2704 | 1146460.5387 | 2555296.6227 | 1146444.9463 | 2555297.2041 | 1146444.3636
116 | 2555136.7369 | 1146445.1034 | 2555135.3691 | 1146440.9115 | 2555133.1417 | 1146436.826 | 2555131.0513 | 1146433.5955 | 2555128.2783 | 1146430.5034 | 2555113.1975 | 1146419.8994 | 2555107.8578 | 1146416.6644
117 | 2555136.7369 | 1146445.1034 | 2555144.9796 | 1146440.0393 | 2555155.7604 | 1146431.2878
118 | 2555137.942 | 1146457.3341 | 2555138.0664 | 1146452.3973 | 2555137.9365 | 1146450.4194 | 2555136.7369 | 1146445.1034
119 | 2555137.942 | 1146457.3341 | 2555152.9925 | 1146451.5411 | 2555185.4259 | 1146428.2096 | 2555195.9343 | 1146417.3975
120 | 2555249.7916 | 1146451.8218 | 2555258.5274 | 1146439.3044
121 | 2555258.5274 | 1146439.3044 | 2555223.406 | 1146392.005
122 | 2555272.6697 | 1146450.7941 | 2555258.5274 | 1146439.3044 | 2555258.5274 | 1146439.3044
123 | 2555198.1025 | 1146415.1666 | 2555195.9343 | 1146417.3975
124 | 2555211.2523 | 1146401.6369 | 2555211.2523 | 1146401.6369 | 2555198.1025 | 1146415.1666
125 | 2555211.2523 | 1146401.6369 | 2555221.6302 | 1146393.4332 | 2555223.406 | 1146392.005
126 | 2555480.2033 | 1146268.1828 | 2555488.0304 | 1146253.4
127 | 2555480.2033 | 1146268.1828 | 2555478.4128 | 1146264.9722 | 2555472.297 | 1146260.6485 | 2555468.3289 | 1146259.9957
128 | 2555535.3659 | 1146443.8985 | 2555527.8099 | 1146444.2212 | 2555517.7245 | 1146449.968
129 | 2555505.5669 | 1146476.6802 | 2555510.3172 | 1146458.4468 | 2555517.5907 | 1146450.0442 | 2555517.7245 | 1146449.968
130 | 2555505.5669 | 1146476.6802 | 2555510.5857 | 1146481.2343 | 2555515.0065 | 1146482.2531
131 | 2555505.5669 | 1146476.6802 | 2555502.4152 | 1146478.4377 | 2555492.5207 | 1146476.5125
132 | 2555521.4482 | 1146483.7377 | 2555515.0065 | 1146482.2531
133 | 2555472.4404 | 1146472.6054 | 2555492.5207 | 1146476.5125
134 | 2555521.4482 | 1146483.7377 | 2555527.8899 | 1146485.2223
135 | 2555462.6764 | 1146470.7056 | 2555472.4404 | 1146472.6054
136 | 2555527.8899 | 1146485.2223 | 2555534.3317 | 1146486.7069
137 | 2555556.0021 | 1146500.3044 | 2555541.3954 | 1146496.8256 | 2555543.3946 | 1146488.7956 | 2555534.3317 | 1146486.7069
138 | 2555341.1421 | 1146272.0568 | 2555340.7809 | 1146271.9697
139 | 2555299.528 | 1146251.7465 | 2555307.3594 | 1146255.6024 | 2555327.6523 | 1146268.8029 | 2555340.7809 | 1146271.9697
140 | 2555267.3566 | 1146255.5435 | 2555268.8056 | 1146251.4757 | 2555275.1695 | 1146248.8604 | 2555290.9221 | 1146247.5093 | 2555299.528 | 1146251.7465
141 | 2555267.3566 | 1146255.5435 | 2555265.5776 | 1146260.5378 | 2555265.5776 | 1146260.5378
142 | 2555264.0545 | 1146277.8024 | 2555265.5776 | 1146260.5378
143 | 2555285.2704 | 1146460.5387 | 2555272.6697 | 1146450.7941
144 | 2555226.8459 | 1146389.2385 | 2555223.406 | 1146392.005
145 | 2555226.8459 | 1146389.2385 | 2555234.1451 | 1146383.3682 | 2555241.6634 | 1146369.0884
146 | 2555245.1231 | 1146362.5173 | 2555241.6634 | 1146369.0884
147 | 2555245.1231 | 1146362.5173 | 2555249.416 | 1146354.3635
148 | 2555250.4981 | 1146352.3083 | 2555249.416 | 1146354.3635
149 | 2555304.7134 | 1146387.3899 | 2555297.8654 | 1146395.1448

## bus_geodata
| x | y | coords
0 | 2555567.4084 | 1146245.1815
1 | 2555531.8896 | 1146235.0344
2 | 2555625.1564 | 1146254.9494
3 | 2555598.7818 | 1146307.1388
4 | 2555584.7135 | 1146331.8758
5 | 2555579.72 | 1146343.3413
6 | 2555547.8827 | 1146342.6094
7 | 2555515.5364 | 1146152.0474
8 | 2555511.75 | 1146153.7098
9 | 2555532.7979 | 1146138.2158
10 | 2555495.1466 | 1146161.159
11 | 2555588.4327 | 1146164.7295
12 | 2555528.9975 | 1146127.8887
13 | 2555488.6024 | 1146164.0951
14 | 2555593.8959 | 1146178.3884
15 | 2555527.7102 | 1146124.3907
16 | 2555471.8051 | 1146168.3047
17 | 2555524.6729 | 1146106.8084
18 | 2555488.8682 | 1146123.232
19 | 2555460.451 | 1146169.0579
20 | 2555522.3046 | 1146083.165
21 | 2555466.6016 | 1146122.6289
22 | 2555453.5087 | 1146169.5185
23 | 2555479.881 | 1146195.6034
24 | 2555434.3679 | 1146168.3025
25 | 2555347.9656 | 1146079.2248
26 | 2555340.5026 | 1146061.8343
27 | 2555350.0829 | 1146135.4233
28 | 2555344.9458 | 1146056.0539
29 | 2555356.6669 | 1146136.5298
30 | 2555296.4705 | 1146062.8841
31 | 2555368.6399 | 1146062.7148
32 | 2555268.7622 | 1146088.5782
33 | 2555414.0811 | 1146069.223
34 | 2555254.4853 | 1146097.4363
35 | 2555384.2183 | 1146154.8022
36 | 2555381.3355 | 1146160.8564
37 | 2555385.9891 | 1146226.7706
38 | 2555382.8 | 1146227.6502
39 | 2555384.4504 | 1146148.547
40 | 2555398.4817 | 1146160.0315
41 | 2555366.6002 | 1146225.9395
42 | 2555380.2895 | 1146254.2517
43 | 2555408.4607 | 1146162.9489
44 | 2555335.708 | 1146228.7947
45 | 2555379.7162 | 1146260.3267
46 | 2555412.4784 | 1146164.0085
47 | 2555381.897 | 1146287.1098
48 | 2555423.6095 | 1146185.2496
49 | 2555444.2221 | 1146122.3302
50 | 2555573.0442 | 1146094.8115
51 | 2555261.9847 | 1146143.2814
52 | 2555244.5376 | 1146133.5845
53 | 2555223.6894 | 1146159.364
54 | 2555246.5664 | 1146128.5334
55 | 2555262.1703 | 1146164.9694
56 | 2555238.9444 | 1146175.77
57 | 2555258.667 | 1146135.3097
58 | 2555279.9573 | 1146109.7472
59 | 2555288.9342 | 1146126.1569
60 | 2555286.7609 | 1146136.2607
61 | 2555494.3581 | 1146196.2632
62 | 2555479.2007 | 1146208.5039
63 | 2555558.9084 | 1146376.1726
64 | 2555570.4582 | 1146411.3314
65 | 2555573.8069 | 1146421.5252
66 | 2555518.9023 | 1146338.82
67 | 2555516.2218 | 1146326.6839
68 | 2555550.6771 | 1146431.7346
69 | 2555469.7598 | 1146319.4531
70 | 2555492.0975 | 1146299.862
71 | 2555544.0098 | 1146437.9871
72 | 2555449.4687 | 1146323.0059
73 | 2555442.4106 | 1146286.9056
74 | 2555488.4514 | 1146290.6606
75 | 2555536.4777 | 1146439.4658
76 | 2555546.7365 | 1146444.1924
77 | 2555444.2755 | 1146326.0675
78 | 2555483.8583 | 1146278.4648
79 | 2555424.3615 | 1146339.0439
80 | 2555463.8205 | 1146394.5204
81 | 2555439.5746 | 1146364.161
82 | 2555403.495 | 1146315.7755
83 | 2555384.4291 | 1146369.5445
84 | 2555461.7299 | 1146402.044
85 | 2555435.4926 | 1146420.4765
86 | 2555405.4502 | 1146424.6361
87 | 2555440.9076 | 1146420.9635
88 | 2555443.7886 | 1146434.4935
89 | 2555471.3503 | 1146410.2547
90 | 2555482.3966 | 1146419.6824
91 | 2555487.518 | 1146424.0533
92 | 2555439.7401 | 1146364.4342
93 | 2555384.5778 | 1146321.0885
94 | 2555387.7265 | 1146294.8468
95 | 2555377.9442 | 1146374.4729
96 | 2555395.6345 | 1146385.8788
97 | 2555381.3277 | 1146327.7469
98 | 2555367.8707 | 1146362.8001
99 | 2555325.2474 | 1146406.2137
100 | 2555396.4575 | 1146387.0785
101 | 2555361.0036 | 1146358.5047
102 | 2555331.9384 | 1146391.8122
103 | 2555321.0902 | 1146401.8757
104 | 2555308.3339 | 1146433.2088
105 | 2555340.8247 | 1146348.1256
106 | 2555310.2457 | 1146411.3834
107 | 2555308.9204 | 1146389.1373
108 | 2555297.2041 | 1146444.3636
109 | 2555334.3609 | 1146456.9194
110 | 2555107.8578 | 1146416.6644
111 | 2555136.7369 | 1146445.1034
112 | 2555155.7604 | 1146431.2878
113 | 2555137.942 | 1146457.3341
114 | 2555249.7916 | 1146451.8218
115 | 2555258.5274 | 1146439.3044
116 | 2555195.9343 | 1146417.3975
117 | 2555198.1025 | 1146415.1666
118 | 2555211.2523 | 1146401.6369
119 | 2555480.2033 | 1146268.1828
120 | 2555488.0304 | 1146253.4
121 | 2555468.3289 | 1146259.9957
122 | 2555517.7245 | 1146449.968
123 | 2555535.3659 | 1146443.8985
124 | 2555505.5669 | 1146476.6802
125 | 2555515.0065 | 1146482.2531
126 | 2555492.5207 | 1146476.5125
127 | 2555521.4482 | 1146483.7377
128 | 2555472.4404 | 1146472.6054
129 | 2555527.8899 | 1146485.2223
130 | 2555462.6764 | 1146470.7056
131 | 2555534.3317 | 1146486.7069
132 | 2555556.0021 | 1146500.3044
133 | 2555341.1421 | 1146272.0568
134 | 2555340.7809 | 1146271.9697
135 | 2555299.528 | 1146251.7465
136 | 2555267.3566 | 1146255.5435
137 | 2555265.5776 | 1146260.5378
138 | 2555264.0545 | 1146277.8024
139 | 2555313.1879 | 1146333.9105
140 | 2555285.2704 | 1146460.5387
141 | 2555272.6697 | 1146450.7941
142 | 2555223.406 | 1146392.005
143 | 2555226.8459 | 1146389.2385
144 | 2555241.6634 | 1146369.0884
145 | 2555245.1231 | 1146362.5173
146 | 2555249.416 | 1146354.3635
147 | 2555297.8654 | 1146395.1448
148 | 2555304.7134 | 1146387.3899
149 | 2555250.4981 | 1146352.3083
150 | 2555310.0601 | 1146371.9534
151 | 2555403.495 | 1146315.7755

## line_std_types
| c_nf_per_km | r_ohm_per_km | x_ohm_per_km | max_i_ka | type | q_mm2 | alpha | voltage_rating
NAYY 4x50 SE | 210 | 0.642 | 0.083 | 0.142 | cs | 50 | 0.00403 | LV
NAYY 4x120 SE | 264 | 0.225 | 0.08 | 0.242 | cs | 120 | 0.00403 | LV
NAYY 4x150 SE | 261 | 0.208 | 0.08 | 0.27 | cs | 150 | 0.00403 | LV
NA2XS2Y 1x95 RM/25 12/20 kV | 216 | 0.313 | 0.132 | 0.252 | cs | 95 | 0.00403 | MV
NA2XS2Y 1x185 RM/25 12/20 kV | 273 | 0.161 | 0.117 | 0.362 | cs | 185 | 0.00403 | MV
NA2XS2Y 1x240 RM/25 12/20 kV | 304 | 0.122 | 0.112 | 0.421 | cs | 240 | 0.00403 | MV
NA2XS2Y 1x95 RM/25 6/10 kV | 315 | 0.313 | 0.123 | 0.249 | cs | 95 | 0.00403 | MV
NA2XS2Y 1x185 RM/25 6/10 kV | 406 | 0.161 | 0.11 | 0.358 | cs | 185 | 0.00403 | MV
NA2XS2Y 1x240 RM/25 6/10 kV | 456 | 0.122 | 0.105 | 0.416 | cs | 240 | 0.00403 | MV
NA2XS2Y 1x150 RM/25 12/20 kV | 250 | 0.206 | 0.116 | 0.319 | cs | 150 | 0.00403 | MV
NA2XS2Y 1x120 RM/25 12/20 kV | 230 | 0.253 | 0.119 | 0.283 | cs | 120 | 0.00403 | MV
NA2XS2Y 1x70 RM/25 12/20 kV | 190 | 0.443 | 0.132 | 0.22 | cs | 70 | 0.00403 | MV
NA2XS2Y 1x150 RM/25 6/10 kV | 360 | 0.206 | 0.11 | 0.315 | cs | 150 | 0.00403 | MV
NA2XS2Y 1x120 RM/25 6/10 kV | 340 | 0.253 | 0.113 | 0.28 | cs | 120 | 0.00403 | MV
NA2XS2Y 1x70 RM/25 6/10 kV | 280 | 0.443 | 0.123 | 0.217 | cs | 70 | 0.00403 | MV
N2XS(FL)2Y 1x120 RM/35 64/110 kV | 112 | 0.153 | 0.166 | 0.366 | cs | 120 | 0.00393 | HV
N2XS(FL)2Y 1x185 RM/35 64/110 kV | 125 | 0.099 | 0.156 | 0.457 | cs | 185 | 0.00393 | HV
N2XS(FL)2Y 1x240 RM/35 64/110 kV | 135 | 0.075 | 0.149 | 0.526 | cs | 240 | 0.00393 | HV
N2XS(FL)2Y 1x300 RM/35 64/110 kV | 144 | 0.06 | 0.144 | 0.588 | cs | 300 | 0.00393 | HV
15-AL1/3-ST1A 0.4 | 11 | 1.8769 | 0.35 | 0.105 | ol | 16 | 0.00403 | LV
24-AL1/4-ST1A 0.4 | 11.25 | 1.2012 | 0.335 | 0.14 | ol | 24 | 0.00403 | LV
48-AL1/8-ST1A 0.4 | 12.2 | 0.5939 | 0.3 | 0.21 | ol | 48 | 0.00403 | LV
94-AL1/15-ST1A 0.4 | 13.2 | 0.306 | 0.29 | 0.35 | ol | 94 | 0.00403 | LV
34-AL1/6-ST1A 10.0 | 9.7 | 0.8342 | 0.36 | 0.17 | ol | 34 | 0.00403 | MV
48-AL1/8-ST1A 10.0 | 10.1 | 0.5939 | 0.35 | 0.21 | ol | 48 | 0.00403 | MV
70-AL1/11-ST1A 10.0 | 10.4 | 0.4132 | 0.339 | 0.29 | ol | 70 | 0.00403 | MV
94-AL1/15-ST1A 10.0 | 10.75 | 0.306 | 0.33 | 0.35 | ol | 94 | 0.00403 | MV
122-AL1/20-ST1A 10.0 | 11.1 | 0.2376 | 0.323 | 0.41 | ol | 122 | 0.00403 | MV
149-AL1/24-ST1A 10.0 | 11.25 | 0.194 | 0.315 | 0.47 | ol | 149 | 0.00403 | MV
34-AL1/6-ST1A 20.0 | 9.15 | 0.8342 | 0.382 | 0.17 | ol | 34 | 0.00403 | MV
48-AL1/8-ST1A 20.0 | 9.5 | 0.5939 | 0.372 | 0.21 | ol | 48 | 0.00403 | MV
70-AL1/11-ST1A 20.0 | 9.7 | 0.4132 | 0.36 | 0.29 | ol | 70 | 0.00403 | MV
94-AL1/15-ST1A 20.0 | 10 | 0.306 | 0.35 | 0.35 | ol | 94 | 0.00403 | MV
122-AL1/20-ST1A 20.0 | 10.3 | 0.2376 | 0.344 | 0.41 | ol | 122 | 0.00403 | MV
149-AL1/24-ST1A 20.0 | 10.5 | 0.194 | 0.337 | 0.47 | ol | 149 | 0.00403 | MV
184-AL1/30-ST1A 20.0 | 10.75 | 0.1571 | 0.33 | 0.535 | ol | 184 | 0.00403 | MV
243-AL1/39-ST1A 20.0 | 11 | 0.1188 | 0.32 | 0.645 | ol | 243 | 0.00403 | MV
48-AL1/8-ST1A 110.0 | 8 | 0.5939 | 0.46 | 0.21 | ol | 48 | 0.00403 | HV
70-AL1/11-ST1A 110.0 | 8.4 | 0.4132 | 0.45 | 0.29 | ol | 70 | 0.00403 | HV
94-AL1/15-ST1A 110.0 | 8.65 | 0.306 | 0.44 | 0.35 | ol | 94 | 0.00403 | HV
122-AL1/20-ST1A 110.0 | 8.5 | 0.2376 | 0.43 | 0.41 | ol | 122 | 0.00403 | HV
149-AL1/24-ST1A 110.0 | 8.75 | 0.194 | 0.41 | 0.47 | ol | 149 | 0.00403 | HV
184-AL1/30-ST1A 110.0 | 8.8 | 0.1571 | 0.4 | 0.535 | ol | 184 | 0.00403 | HV
243-AL1/39-ST1A 110.0 | 9 | 0.1188 | 0.39 | 0.645 | ol | 243 | 0.00403 | HV
305-AL1/39-ST1A 110.0 | 9.2 | 0.0949 | 0.38 | 0.74 | ol | 305 | 0.00403 | HV
490-AL1/64-ST1A 110.0 | 9.75 | 0.059 | 0.37 | 0.96 | ol | 490 | 0.00403 | HV
679-AL1/86-ST1A 110.0 | 9.95 | 0.042 | 0.36 | 1.15 | ol | 679 | 0.00403 | HV
490-AL1/64-ST1A 220.0 | 10 | 0.059 | 0.285 | 0.96 | ol | 490 | 0.00403 | HV
679-AL1/86-ST1A 220.0 | 11.7 | 0.042 | 0.275 | 1.15 | ol | 679 | 0.00403 | HV
490-AL1/64-ST1A 380.0 | 11 | 0.059 | 0.253 | 0.96 | ol | 490 | 0.00403 | HV
679-AL1/86-ST1A 380.0 | 14.6 | 0.042 | 0.25 | 1.15 | ol | 679 | 0.00403 | HV

## trafo_std_types
| i0_percent | pfe_kw | vkr_percent | sn_mva | vn_lv_kv | vn_hv_kv | vk_percent | shift_degree | vector_group | tap_side | tap_neutral | tap_min | tap_max | tap_step_degree | tap_step_percent | tap_phase_shifter
160 MVA 380/110 kV | 0.06 | 60 | 0.25 | 160 | 110 | 380 | 12.2 | 0 | Yy0 | hv | 0 | -9 | 9 | 0 | 1.5 | FALSE
100 MVA 220/110 kV | 0.06 | 55 | 0.26 | 100 | 110 | 220 | 12 | 0 | Yy0 | hv | 0 | -9 | 9 | 0 | 1.5 | FALSE
63 MVA 110/20 kV | 0.04 | 22 | 0.32 | 63 | 20 | 110 | 18 | 150 | YNd5 | hv | 0 | -9 | 9 | 0 | 1.5 | FALSE
40 MVA 110/20 kV | 0.05 | 18 | 0.34 | 40 | 20 | 110 | 16.2 | 150 | YNd5 | hv | 0 | -9 | 9 | 0 | 1.5 | FALSE
25 MVA 110/20 kV | 0.07 | 14 | 0.41 | 25 | 20 | 110 | 12 | 150 | YNd5 | hv | 0 | -9 | 9 | 0 | 1.5 | FALSE
63 MVA 110/10 kV | 0.04 | 22 | 0.32 | 63 | 10 | 110 | 18 | 150 | YNd5 | hv | 0 | -9 | 9 | 0 | 1.5 | FALSE
40 MVA 110/10 kV | 0.05 | 18 | 0.34 | 40 | 10 | 110 | 16.2 | 150 | YNd5 | hv | 0 | -9 | 9 | 0 | 1.5 | FALSE
25 MVA 110/10 kV | 0.07 | 14 | 0.41 | 25 | 10 | 110 | 12 | 150 | YNd5 | hv | 0 | -9 | 9 | 0 | 1.5 | FALSE
0.25 MVA 20/0.4 kV | 0.32 | 0.8 | 1.44 | 0.25 | 0.4 | 20 | 6 | 150 | Yzn5 | hv | 0 | -2 | 2 | 0 | 2.5 | FALSE
0.4 MVA 20/0.4 kV | 0.3375 | 1.35 | 1.425 | 0.4 | 0.4 | 20 | 6 | 150 | Dyn5 | hv | 0 | -2 | 2 | 0 | 2.5 | FALSE
0.63 MVA 20/0.4 kV | 0.2619 | 1.65 | 1.206 | 0.63 | 0.4 | 20 | 6 | 150 | Dyn5 | hv | 0 | -2 | 2 | 0 | 2.5 | FALSE
0.25 MVA 10/0.4 kV | 0.24 | 0.6 | 1.2 | 0.25 | 0.4 | 10 | 4 | 150 | Dyn5 | hv | 0 | -2 | 2 | 0 | 2.5 | FALSE
0.4 MVA 10/0.4 kV | 0.2375 | 0.95 | 1.325 | 0.4 | 0.4 | 10 | 4 | 150 | Dyn5 | hv | 0 | -2 | 2 | 0 | 2.5 | FALSE
0.63 MVA 10/0.4 kV | 0.1873 | 1.18 | 1.0794 | 0.63 | 0.4 | 10 | 4 | 150 | Dyn5 | hv | 0 | -2 | 2 | 0 | 2.5 | FALSE

## trafo3w_std_types
| sn_hv_mva | sn_mv_mva | sn_lv_mva | vn_hv_kv | vn_mv_kv | vn_lv_kv | vk_hv_percent | vk_mv_percent | vk_lv_percent | vkr_hv_percent | vkr_mv_percent | vkr_lv_percent | pfe_kw | i0_percent | shift_mv_degree | shift_lv_degree | vector_group | tap_side | tap_neutral | tap_min | tap_max | tap_step_percent
63/25/38 MVA 110/20/10 kV | 63 | 25 | 38 | 110 | 20 | 10 | 10.4 | 10.4 | 10.4 | 0.28 | 0.32 | 0.35 | 35 | 0.89 | 0 | 0 | YN0yn0yn0 | hv | 0 | -10 | 10 | 1.2
63/25/38 MVA 110/10/10 kV | 63 | 25 | 38 | 110 | 10 | 10 | 10.4 | 10.4 | 10.4 | 0.28 | 0.32 | 0.35 | 35 | 0.89 | 0 | 0 | YN0yn0yn0 | hv | 0 | -10 | 10 | 1.2

## fuse_std_types
| fuse_type | i_rated_a | t_avg | t_min | t_total | x_avg | x_min | x_total
HV 100A | HV 100A | 100 | 0 | [10.0, 3.64, 0.854, 0.281, 0.1, 0.0531, 0.022, 0.01] | [10.0, 4.267, 1.21, 0.403, 0.1, 0.058, 0.022, 0.01] | 0 | [300.0, 350.0, 450.0, 550.0, 700.0, 850.0, 1200.0, 1752.0] | [600.0, 700.0, 900.0, 1150.0, 1665.0, 2000.0, 3000.0, 4313.0]
HV 10A | HV 10A | 10 | 0 | [10.0, 1675.0, 0.344, 0.156, 0.1, 0.0417, 0.0171, 0.01] | [10.0, 1.3, 0.3, 0.155, 0.1, 0.0555, 0.023, 0.01] | 0 | [30.0, 32.0, 35.0, 37.0, 39.0, 50.0, 70.0, 88.0] | [60.0, 70.0, 80.0, 87.0, 94.0, 110.0, 150.0, 216.0]
HV 125A | HV 125A | 125 | 0 | [10.0, 1.82, 0.344, 0.1, 0.0467, 0.0269, 0.01] | [10.0, 2.478, 0.426, 0.1, 0.0427, 0.0211, 0.01] | 0 | [375.0, 500.0, 700.0, 925.0, 1200.0, 1500.0, 2341.0] | [750.0, 1000.0, 1500.0, 2200.0, 3000.0, 4000.0, 5765.0]
HV 160A | HV 160A | 160 | 0 | [10.0, 4.15, 1.03, 0.198, 0.1, 0.051, 0.0172, 0.01] | [10.0, 2.3, 0.734, 0.274, 0.1, 0.046, 0.0177, 0.01] | 0 | [480.0, 550.0, 700.0, 1000.0, 1260.0, 1600.0, 2500.0, 3227.0] | [960.0, 1300.0, 1700.0, 2200.0, 2996.0, 4000.0, 6000.0, 7946.0]
HV 16A | HV 16A | 16 | 0 | [10.0, 0.352, 0.164, 0.1, 0.0649, 0.0342, 0.01] | [10.0, 2.34, 0.722, 0.181, 0.1, 0.055, 0.0296, 0.01] | 0 | [48.0, 60.0, 65.0, 71.0, 80.0, 100.0, 162.0] | [96.0, 110.0, 125.0, 150.0, 168.0, 200.0, 250.0, 398.0]
HV 200A | HV 200A | 200 | 0 | [10.0, 4.267, 1.21, 0.403, 0.1, 0.058, 0.022, 0.01] | [10.0, 3.73, 1.654, 0.328, 0.1, 0.0531, 0.019, 0.01] | 0 | [600.0, 700.0, 900.0, 1150.0, 1665.0, 2000.0, 3000.0, 4313.0] | [1200.0, 1500.0, 1800.0, 2700.0, 3960.0, 5000.0, 7500.0, 10620.0]
HV 20A | HV 20A | 20 | 0 | [10.0, 1.3, 0.3, 0.155, 0.1, 0.0555, 0.023, 0.01] | [10.0, 1.3, 0.161, 0.1, 0.0611, 0.0399, 0.0141, 0.01] | 0 | [60.0, 70.0, 80.0, 87.0, 94.0, 110.0, 150.0, 216.0] | [120.0, 150.0, 200.0, 223.0, 260.0, 300.0, 450.0, 532.0]
HV 25A | HV 25A | 25 | 0 | [10.0, 2.512, 0.833, 0.299, 0.1, 0.0372, 0.0223, 0.01] | [10.0, 3.125, 0.597, 0.198, 0.1, 0.0378, 0.022, 0.01] | 0 | [75.0, 82.0, 90.0, 100.0, 124.0, 170.0, 200.0, 289.0] | [150.0, 170.0, 210.0, 250.0, 294.0, 400.0, 500.0, 711.0]
HV 31.5A | HV 31.5A | 31.5 | 0 | [10.0, 2.34, 0.722, 0.181, 0.1, 0.055, 0.0296, 0.01] | [10.0, 2.84, 0.368, 0.164, 0.1, 0.0621, 0.0378, 0.0195, 0.01] | 0 | [95.0, 110.0, 125.0, 150.0, 165.0, 200.0, 250.0, 390.0] | [189.0, 220.0, 300.0, 350.0, 393.0, 450.0, 530.0, 700.0, 960.0]
HV 40A | HV 40A | 40 | 0 | [10.0, 1.3, 0.161, 0.1, 0.0611, 0.0399, 0.0141, 0.01] | [10.0, 2.05, 0.369, 0.198, 0.1, 0.051, 0.0298, 0.01] | 0 | [120.0, 150.0, 200.0, 223.0, 260.0, 300.0, 450.0, 532.0] | [240.0, 300.0, 400.0, 450.0, 530.0, 650.0, 800.0, 1311.0]
HV 50A | HV 50A | 50 | 0 | [10.0, 3.215, 0.597, 0.198, 0.1, 0.0378, 0.022, 0.01] | [10.0, 3.64, 0.854, 0.281, 0.1, 0.0531, 0.022, 0.01] | 0 | [150.0, 170.0, 210.0, 250.0, 294.0, 400.0, 500.0, 711.0] | [300.0, 350.0, 450.0, 550.0, 700.0, 850.0, 1200.0, 1752.0]
HV 6.3A | HV 6.3A | 6.3 | 0 | [10.0, 1.39, 0.344, 0.168, 0.1, 0.056, 0.0263, 0.01] | [10.0, 1.711, 0.516, 0.198, 0.1, 0.0634, 0.0303, 0.01] | 0 | [19.0, 19.5, 20.4, 20.8, 22.0, 25.0, 32.0, 48.0] | [38.0, 40.0, 43.0, 48.0, 53.0, 60.0, 75.0, 118.0]
HV 63A | HV 63A | 63 | 0 | [10.0, 2.84, 0.368, 0.164, 0.1, 0.0621, 0.0378, 0.0195, 0.01] | [10.0, 1.82, 0.344, 0.1, 0.0467, 0.0269, 0.01] | 0 | [189.0, 220.0, 300.0, 350.0, 393.0, 450.0, 530.0, 700.0, 961.0] | [378.0, 500.0, 700.0, 934.0, 1200.0, 1500.0, 2366.0]
HV 80A | HV 80A | 80 | 0 | [10.0, 2.05, 0.369, 0.198, 0.1, 0.051, 0.0298, 0.01] | [10.0, 4.15, 1.03, 0.198, 0.1, 0.051, 0.0172, 0.01] | 0 | [240.0, 300.0, 400.0, 450.0, 530.0, 650.0, 800.0, 1311.0] | [480.0, 550.0, 700.0, 1000.0, 1260.0, 1600.0, 2500.0, 3227.0]
Siemens NH-1-100 | Siemens NH-1-100 | 100 | [5400.0, 2000.0, 400.0, 20.0, 1.0, 0.2, 0.012, 0.004] | 0 | 0 | [150.0, 190.0, 250.0, 430.0, 900.0, 1250.0, 2700.0, 3600.0] | 0 | 0
Siemens NH-1-125 | Siemens NH-1-125 | 125 | [4800.0, 120.0, 7.0, 0.1, 0.004] | 0 | 0 | [180.0, 400.0, 740.0, 2000.0, 4250.0] | 0 | 0
Siemens NH-1-16 | Siemens NH-1-16 | 16 | [4000.0, 400.0, 2.0, 0.1, 0.04, 0.01] | 0 | 0 | [26.0, 35.0, 75.0, 150.0, 200.0, 300.0] | 0 | 0
Siemens NH-1-160 | Siemens NH-1-160 | 160 | [4800.0, 120.0, 7.0, 0.1, 0.004] | 0 | 0 | [210.0, 500.0, 900.0, 2300.0, 5000.0] | 0 | 0
Siemens NH-1-25 | Siemens NH-1-25 | 25 | [4000.0, 1000.0, 10.0, 0.2, 0.02, 0.01] | 0 | 0 | [40.0, 50.0, 100.0, 210.0, 400.0, 500.0] | 0 | 0
Siemens NH-1-50 | Siemens NH-1-50 | 50 | [4000.0, 40.0, 4.0, 1.0, 0.02, 0.01] | 0 | 0 | [86.0, 200.0, 300.0, 400.0, 1000.0, 1280.0] | 0 | 0
Siemens NH-1-63 | Siemens NH-1-63 | 63 | [4000.0, 100.0, 10.0, 2.0, 0.04, 0.01] | 0 | 0 | [100.0, 200.0, 300.0, 400.0, 1000.0, 1500.0] | 0 | 0
Siemens NH-1-80 | Siemens NH-1-80 | 80 | [4800.0, 120.0, 7.0, 0.1, 0.01] | 0 | 0 | [150.58, 250.0, 450.0, 1150.0, 2470.0] | 0 | 0
Siemens NH-2-1000 | Siemens NH-2-1000 | 1000 | [4800.0, 120.0, 7.0, 0.1, 0.004] | 0 | 0 | [1900.0, 3500.0, 8400.0, 24000.0, 52000.0] | 0 | 0
Siemens NH-2-200 | Siemens NH-2-200 | 200 | [4800.0, 120.0, 7.0, 0.1, 0.004] | 0 | 0 | [280.0, 650.0, 1200.0, 3000.0, 7000.0] | 0 | 0
Siemens NH-2-224 | Siemens NH-2-224 | 224 | [4800.0, 120.0, 7.0, 0.2, 0.04, 0.004] | 0 | 0 | [400.0, 750.0, 1453.0, 3025.0, 4315.0, 7600.0] | 0 | 0
Siemens NH-2-250 | Siemens NH-2-250 | 250 | [4800.0, 120.0, 7.0, 0.1, 0.004] | 0 | 0 | [450.0, 800.0, 1650.0, 4000.0, 8500.0] | 0 | 0
Siemens NH-2-315 | Siemens NH-2-315 | 315 | [4800.0, 120.0, 7.0, 0.1, 0.004] | 0 | 0 | [550.0, 920.0, 1900.0, 5000.0, 11000.0] | 0 | 0
Siemens NH-2-355 | Siemens NH-2-355 | 355 | [4800.0, 120.0, 6.0, 0.1, 0.004] | 0 | 0 | [650.0, 1116.27, 2350.0, 5840.0, 12790.0] | 0 | 0
Siemens NH-2-400 | Siemens NH-2-400 | 400 | [4800.0, 120.0, 7.0, 0.1, 0.004] | 0 | 0 | [720.0, 1350.0, 2800.0, 6500.0, 15000.0] | 0 | 0
Siemens NH-2-425 | Siemens NH-2-425 | 425 | [4800.0, 120.0, 7.0, 0.1, 0.004] | 0 | 0 | [850.0, 1500.0, 3050.0, 7500.0, 16500.0] | 0 | 0
Siemens NH-2-630 | Siemens NH-2-630 | 630 | [4800.0, 120.0, 7.0, 0.1, 0.004] | 0 | 0 | [1200.0, 2000.0, 4800.0, 12000.0, 26000.0] | 0 | 0

## dtypes
| element | column | dtype
0 | bus | name | object
1 | bus | vn_kv | float64
2 | bus | type | object
3 | bus | zone | object
4 | bus | in_service | bool
5 | load | name | object
6 | load | bus | uint32
7 | load | p_mw | float64
8 | load | q_mvar | float64
9 | load | const_z_percent | float64
10 | load | const_i_percent | float64
11 | load | sn_mva | float64
12 | load | scaling | float64
13 | load | in_service | bool
14 | load | type | object
15 | ext_grid | name | object
16 | ext_grid | bus | uint32
17 | ext_grid | vm_pu | float64
18 | ext_grid | va_degree | float64
19 | ext_grid | slack_weight | float64
20 | ext_grid | in_service | bool
21 | line | name | object
22 | line | std_type | object
23 | line | from_bus | uint32
24 | line | to_bus | uint32
25 | line | length_km | float64
26 | line | r_ohm_per_km | float64
27 | line | x_ohm_per_km | float64
28 | line | c_nf_per_km | float64
29 | line | g_us_per_km | float64
30 | line | max_i_ka | float64
31 | line | df | float64
32 | line | parallel | uint32
33 | line | type | object
34 | line | in_service | bool
35 | trafo | name | object
36 | trafo | std_type | object
37 | trafo | hv_bus | uint32
38 | trafo | lv_bus | uint32
39 | trafo | sn_mva | float64
40 | trafo | vn_hv_kv | float64
41 | trafo | vn_lv_kv | float64
42 | trafo | vk_percent | float64
43 | trafo | vkr_percent | float64
44 | trafo | pfe_kw | float64
45 | trafo | i0_percent | float64
46 | trafo | shift_degree | float64
47 | trafo | tap_side | object
48 | trafo | tap_neutral | int32
49 | trafo | tap_min | int32
50 | trafo | tap_max | int32
51 | trafo | tap_step_percent | float64
52 | trafo | tap_step_degree | float64
53 | trafo | tap_pos | int32
54 | trafo | tap_phase_shifter | bool
55 | trafo | parallel | uint32
56 | trafo | df | float64
57 | trafo | in_service | bool
58 | line_geodata | coords | object
59 | bus_geodata | x | float64
60 | bus_geodata | y | float64
61 | bus_geodata | coords | object

## parameters
| version | format_version | converged | OPF_converged | name | f_hz | sn_mva
0 | 2.14.6 | 2.14.0 | FALSE | FALSE |  | 50 | 1