## bus
| name | vn_kv | type | zone | in_service
0 | bus_LV_5892-12_0_2_node_0 | 0.4 | n |  | TRUE
1 | bus_LV_5892-12_0_2_node_1 | 0.4 | n |  | TRUE
2 | bus_LV_5892-12_0_2_node_2 | 0.4 | n |  | TRUE
3 | bus_LV_5892-12_0_2_node_3 | 0.4 | n |  | TRUE
4 | bus_LV_5892-12_0_2_node_4 | 0.4 | n |  | TRUE
5 | bus_LV_5892-12_0_2_node_5 | 0.4 | n |  | TRUE
6 | bus_LV_5892-12_0_2_node_6 | 0.4 | n |  | TRUE
7 | bus_LV_5892-12_0_2_node_7 | 0.4 | n |  | TRUE
8 | bus_LV_5892-12_0_2_node_8 | 0.4 | n |  | TRUE
9 | bus_LV_5892-12_0_2_node_9 | 0.4 | n |  | TRUE
10 | bus_LV_5892-12_0_2_node_10 | 0.4 | n |  | TRUE
11 | bus_LV_5892-12_0_2_node_11 | 0.4 | n |  | TRUE
12 | bus_LV_5892-12_0_2_node_12 | 0.4 | n |  | TRUE
13 | bus_LV_5892-12_0_2_node_44 | 0.4 | n |  | TRUE
14 | bus_LV_5892-12_0_2_node_26 | 0.4 | n |  | TRUE
15 | bus_LV_5892-12_0_2_node_16 | 0.4 | n |  | TRUE
16 | bus_LV_5892-12_0_2_node_13 | 0.4 | n |  | TRUE
17 | bus_LV_5892-12_0_2_node_27 | 0.4 | n |  | TRUE
18 | bus_LV_5892-12_0_2_node_28 | 0.4 | n |  | TRUE
19 | bus_LV_5892-12_0_2_node_45 | 0.4 | n |  | TRUE
20 | bus_LV_5892-12_0_2_node_25 | 0.4 | n |  | TRUE
21 | bus_LV_5892-12_0_2_node_14 | 0.4 | n |  | TRUE
22 | bus_LV_5892-12_0_2_node_15 | 0.4 | n |  | TRUE
23 | bus_LV_5892-12_0_2_node_17 | 0.4 | n |  | TRUE
24 | bus_LV_5892-12_0_2_node_18 | 0.4 | n |  | TRUE
25 | bus_LV_5892-12_0_2_node_19 | 0.4 | n |  | TRUE
26 | bus_LV_5892-12_0_2_node_20 | 0.4 | n |  | TRUE
27 | bus_LV_5892-12_0_2_node_21 | 0.4 | n |  | TRUE
28 | bus_LV_5892-12_0_2_node_56 | 0.4 | n |  | TRUE
29 | bus_LV_5892-12_0_2_node_32 | 0.4 | n |  | TRUE
30 | bus_LV_5892-12_0_2_node_59 | 0.4 | n |  | TRUE
31 | bus_LV_5892-12_0_2_node_52 | 0.4 | n |  | TRUE
32 | bus_LV_5892-12_0_2_node_31 | 0.4 | n |  | TRUE
33 | bus_LV_5892-12_0_2_node_60 | 0.4 | n |  | TRUE
34 | bus_LV_5892-12_0_2_node_22 | 0.4 | n |  | TRUE
35 | bus_LV_5892-12_0_2_node_23 | 0.4 | n |  | TRUE
36 | bus_LV_5892-12_0_2_node_41 | 0.4 | n |  | TRUE
37 | bus_LV_5892-12_0_2_node_24 | 0.4 | n |  | TRUE
38 | bus_LV_5892-12_0_2_node_30 | 0.4 | n |  | TRUE
39 | bus_LV_5892-12_0_2_node_29 | 0.4 | n |  | TRUE
40 | bus_LV_5892-12_0_2_node_33 | 0.4 | n |  | TRUE
41 | bus_LV_5892-12_0_2_node_34 | 0.4 | n |  | TRUE
42 | bus_LV_5892-12_0_2_node_35 | 0.4 | n |  | TRUE
43 | bus_LV_5892-12_0_2_node_36 | 0.4 | n |  | TRUE
44 | bus_LV_5892-12_0_2_node_37 | 0.4 | n |  | TRUE
45 | bus_LV_5892-12_0_2_node_38 | 0.4 | n |  | TRUE
46 | bus_LV_5892-12_0_2_node_39 | 0.4 | n |  | TRUE
47 | bus_LV_5892-12_0_2_node_40 | 0.4 | n |  | TRUE
48 | bus_LV_5892-12_0_2_node_42 | 0.4 | n |  | TRUE
49 | bus_LV_5892-12_0_2_node_43 | 0.4 | n |  | TRUE
50 | bus_LV_5892-12_0_2_node_116 | 0.4 | n |  | TRUE
51 | bus_LV_5892-12_0_2_node_115 | 0.4 | n |  | TRUE
52 | bus_LV_5892-12_0_2_node_46 | 0.4 | n |  | TRUE
53 | bus_LV_5892-12_0_2_node_47 | 0.4 | n |  | TRUE
54 | bus_LV_5892-12_0_2_node_48 | 0.4 | n |  | TRUE
55 | bus_LV_5892-12_0_2_node_49 | 0.4 | n |  | TRUE
56 | bus_LV_5892-12_0_2_node_50 | 0.4 | n |  | TRUE
57 | bus_LV_5892-12_0_2_node_51 | 0.4 | n |  | TRUE
58 | bus_LV_5892-12_0_2_node_53 | 0.4 | n |  | TRUE
59 | bus_LV_5892-12_0_2_node_102 | 0.4 | n |  | TRUE
60 | bus_LV_5892-12_0_2_node_61 | 0.4 | n |  | TRUE
61 | bus_LV_5892-12_0_2_node_62 | 0.4 | n |  | TRUE
62 | bus_LV_5892-12_0_2_node_63 | 0.4 | n |  | TRUE
63 | bus_LV_5892-12_0_2_node_64 | 0.4 | n |  | TRUE
64 | bus_LV_5892-12_0_2_node_65 | 0.4 | n |  | TRUE
65 | bus_LV_5892-12_0_2_node_66 | 0.4 | n |  | TRUE
66 | bus_LV_5892-12_0_2_node_105 | 0.4 | n |  | TRUE
67 | bus_LV_5892-12_0_2_node_106 | 0.4 | n |  | TRUE
68 | bus_LV_5892-12_0_2_node_104 | 0.4 | n |  | TRUE
69 | bus_LV_5892-12_0_2_node_103 | 0.4 | n |  | TRUE
70 | bus_MV_263_0_node_183 | 20 | n |  | TRUE

## load
| name | bus | p_mw | q_mvar | const_z_percent | const_i_percent | sn_mva | scaling | in_service | type
0 | LV_5892-12_0_2_load_0 | 0 | 0.00046648 | 0.00011691 | 0 | 0 |  | 1 | TRUE | wye
1 | LV_5892-12_0_2_load_1 | 1 | 0.0024749 | 0.00062026 | 0 | 0 |  | 1 | TRUE | wye
2 | LV_5892-12_0_2_load_2 | 2 | 0.0035938 | 0.00090069 | 0 | 0 |  | 1 | TRUE | wye
3 | LV_5892-12_0_2_load_6 | 6 | 0.0011758 | 0.00029469 | 0 | 0 |  | 1 | TRUE | wye
4 | LV_5892-12_0_2_load_7 | 7 | 0.0034397 | 0.00086206 | 0 | 0 |  | 1 | TRUE | wye
5 | LV_5892-12_0_2_load_8 | 8 | 0.0023146 | 0.0005801 | 0 | 0 |  | 1 | TRUE | wye
6 | LV_5892-12_0_2_load_9 | 9 | 0.0045382 | 0.0011374 | 0 | 0 |  | 1 | TRUE | wye
7 | LV_5892-12_0_2_load_11 | 11 | 0.00078693 | 0.00019722 | 0 | 0 |  | 1 | TRUE | wye
8 | LV_5892-12_0_2_load_44 | 13 | 0.0037431 | 0.00093812 | 0 | 0 |  | 1 | TRUE | wye
9 | LV_5892-12_0_2_load_16 | 15 | 0.0057963 | 0.0014527 | 0 | 0 |  | 1 | TRUE | wye
10 | LV_5892-12_0_2_load_13 | 16 | 0.0023184 | 0.00058104 | 0 | 0 |  | 1 | TRUE | wye
11 | LV_5892-12_0_2_load_28 | 18 | 0.0038159 | 0.00095635 | 0 | 0 |  | 1 | TRUE | wye
12 | LV_5892-12_0_2_load_45 | 19 | 0.0063689 | 0.0015962 | 0 | 0 |  | 1 | TRUE | wye
13 | LV_5892-12_0_2_load_25 | 20 | 0.001154 | 0.00028923 | 0 | 0 |  | 1 | TRUE | wye
14 | LV_5892-12_0_2_load_14 | 21 | 0.0023144 | 0.00058006 | 0 | 0 |  | 1 | TRUE | wye
15 | LV_5892-12_0_2_load_15 | 22 | 0.0021481 | 0.00053837 | 0 | 0 |  | 1 | TRUE | wye
16 | LV_5892-12_0_2_load_17 | 23 | 0.0021589 | 0.00054107 | 0 | 0 |  | 1 | TRUE | wye
17 | LV_5892-12_0_2_load_19 | 25 | 0.0060943 | 0.0015274 | 0 | 0 |  | 1 | TRUE | wye
18 | LV_5892-12_0_2_load_20 | 26 | 0.0025963 | 0.0006507 | 0 | 0 |  | 1 | TRUE | wye
19 | LV_5892-12_0_2_load_21 | 27 | 0.0019926 | 0.0004994 | 0 | 0 |  | 1 | TRUE | wye
20 | LV_5892-12_0_2_load_56 | 28 | 0.0025454 | 0.00063794 | 0 | 0 |  | 1 | TRUE | wye
21 | LV_5892-12_0_2_load_32 | 29 | 0.00192 | 0.0004812 | 0 | 0 |  | 1 | TRUE | wye
22 | LV_5892-12_0_2_load_59 | 30 | 0.0022523 | 0.00056448 | 0 | 0 |  | 1 | TRUE | wye
23 | LV_5892-12_0_2_load_52 | 31 | 0.0054457 | 0.0013648 | 0 | 0 |  | 1 | TRUE | wye
24 | LV_5892-12_0_2_load_31 | 32 | 0.0025076 | 0.00062848 | 0 | 0 |  | 1 | TRUE | wye
25 | LV_5892-12_0_2_load_22 | 34 | 0.0012568 | 0.00031499 | 0 | 0 |  | 1 | TRUE | wye
26 | LV_5892-12_0_2_load_23 | 35 | 0.0029295 | 0.00073419 | 0 | 0 |  | 1 | TRUE | wye
27 | LV_5892-12_0_2_load_41 | 36 | 0.00080199 | 0.000201 | 0 | 0 |  | 1 | TRUE | wye
28 | LV_5892-12_0_2_load_24 | 37 | 0.0012165 | 0.00030488 | 0 | 0 |  | 1 | TRUE | wye
29 | LV_5892-12_0_2_load_30 | 38 | 0.003937 | 0.00098672 | 0 | 0 |  | 1 | TRUE | wye
30 | LV_5892-12_0_2_load_29 | 39 | 0.0033797 | 0.00084702 | 0 | 0 |  | 1 | TRUE | wye
31 | LV_5892-12_0_2_load_33 | 40 | 0.0025813 | 0.00064694 | 0 | 0 |  | 1 | TRUE | wye
32 | LV_5892-12_0_2_load_36 | 43 | 0.0018314 | 0.00045899 | 0 | 0 |  | 1 | TRUE | wye
33 | LV_5892-12_0_2_load_37 | 44 | 0.0023179 | 0.00058091 | 0 | 0 |  | 1 | TRUE | wye
34 | LV_5892-12_0_2_load_38 | 45 | 0.012858 | 0.0032226 | 0 | 0 |  | 1 | TRUE | wye
35 | LV_5892-12_0_2_load_43 | 49 | 0.0071109 | 0.0017822 | 0 | 0 |  | 1 | TRUE | wye
36 | LV_5892-12_0_2_load_115 | 51 | 0.0036027 | 0.00090291 | 0 | 0 |  | 1 | TRUE | wye
37 | LV_5892-12_0_2_load_46 | 52 | 0.004084 | 0.0010235 | 0 | 0 |  | 1 | TRUE | wye
38 | LV_5892-12_0_2_load_47 | 53 | 0.0016395 | 0.0004109 | 0 | 0 |  | 1 | TRUE | wye
39 | LV_5892-12_0_2_load_48 | 54 | 0.0041972 | 0.0010519 | 0 | 0 |  | 1 | TRUE | wye
40 | LV_5892-12_0_2_load_49 | 55 | 0.0033212 | 0.00083237 | 0 | 0 |  | 1 | TRUE | wye
41 | LV_5892-12_0_2_load_51 | 57 | 0.0030736 | 0.00077031 | 0 | 0 |  | 1 | TRUE | wye
42 | LV_5892-12_0_2_load_53 | 58 | 0.015974 | 0.0040034 | 0 | 0 |  | 1 | TRUE | wye
43 | LV_5892-12_0_2_load_102 | 59 | 0.0023546 | 0.00059011 | 0 | 0 |  | 1 | TRUE | wye
44 | LV_5892-12_0_2_load_62 | 61 | 0.001755 | 0.00043984 | 0 | 0 |  | 1 | TRUE | wye
45 | LV_5892-12_0_2_load_63 | 62 | 0.0015972 | 0.0004003 | 0 | 0 |  | 1 | TRUE | wye
46 | LV_5892-12_0_2_load_64 | 63 | 0.0019367 | 0.00048538 | 0 | 0 |  | 1 | TRUE | wye
47 | LV_5892-12_0_2_load_66 | 65 | 0.0015566 | 0.00039012 | 0 | 0 |  | 1 | TRUE | wye
48 | LV_5892-12_0_2_load_106 | 67 | 0.002244 | 0.0005624 | 0 | 0 |  | 1 | TRUE | wye
49 | LV_5892-12_0_2_load_104 | 68 | 0.0017655 | 0.00044247 | 0 | 0 |  | 1 | TRUE | wye
50 | LV_5892-12_0_2_load_103 | 69 | 0.002352 | 0.00058947 | 0 | 0 |  | 1 | TRUE | wye

## ext_grid
| name | bus | vm_pu | va_degree | slack_weight | in_service
0 |  | 9 | 1 | 0 | 1 | TRUE

## line
| name | std_type | from_bus | to_bus | length_km | r_ohm_per_km | x_ohm_per_km | c_nf_per_km | g_us_per_km | max_i_ka | df | parallel | type | in_service
0 | LV_5892-12_0_2_line_0 |  | 0 | 1 | 0.01334 | 0.125 | 0.08 | 261 | 0 | 0.364 | 1 | 2 | cs | TRUE
1 | LV_5892-12_0_2_line_1 |  | 0 | 2 | 0.016262 | 0.125 | 0.08 | 261 | 0 | 0.364 | 1 | 2 | cs | TRUE
2 | LV_5892-12_0_2_line_2 |  | 1 | 3 | 0.019391 | 0.125 | 0.08 | 261 | 0 | 0.364 | 1 | 2 | cs | TRUE
3 | LV_5892-12_0_2_line_3 |  | 2 | 4 | 0.032423 | 0.125 | 0.08 | 261 | 0 | 0.364 | 1 | 1 | cs | TRUE
4 | LV_5892-12_0_2_line_4 |  | 3 | 5 | 0.007426 | 0.125 | 0.08 | 261 | 0 | 0.364 | 1 | 2 | cs | TRUE
5 | LV_5892-12_0_2_line_5 |  | 3 | 6 | 0.018496 | 0.125 | 0.08 | 261 | 0 | 0.364 | 1 | 1 | cs | TRUE
6 | LV_5892-12_0_2_line_6 |  | 4 | 7 | 0.026243 | 0.125 | 0.08 | 261 | 0 | 0.364 | 1 | 1 | cs | TRUE
7 | LV_5892-12_0_2_line_7 |  | 4 | 8 | 0.048371 | 0.125 | 0.08 | 261 | 0 | 0.364 | 1 | 1 | cs | TRUE
8 | LV_5892-12_0_2_line_8 |  | 5 | 9 | 0.02295 | 0.125 | 0.08 | 261 | 0 | 0.364 | 1 | 2 | cs | TRUE
9 | LV_5892-12_0_2_line_9 |  | 5 | 10 | 0.012642 | 0.125 | 0.08 | 261 | 0 | 0.364 | 1 | 1 | cs | TRUE
10 | LV_5892-12_0_2_line_10 |  | 6 | 11 | 0.015089 | 0.125 | 0.08 | 261 | 0 | 0.364 | 1 | 1 | cs | TRUE
11 | LV_5892-12_0_2_line_11 |  | 8 | 12 | 0.00087248 | 0.125 | 0.08 | 261 | 0 | 0.364 | 1 | 1 | cs | TRUE
12 | LV_5892-12_0_2_line_12 |  | 10 | 13 | 0.019344 | 0.125 | 0.08 | 261 | 0 | 0.364 | 1 | 1 | cs | TRUE
13 | LV_5892-12_0_2_line_13 |  | 11 | 14 | 0.0053747 | 0.125 | 0.08 | 261 | 0 | 0.364 | 1 | 1 | cs | TRUE
14 | LV_5892-12_0_2_line_14 |  | 12 | 15 | 0.032571 | 0.125 | 0.08 | 261 | 0 | 0.364 | 1 | 1 | cs | TRUE
15 | LV_5892-12_0_2_line_15 |  | 12 | 16 | 0.020523 | 0.125 | 0.08 | 261 | 0 | 0.364 | 1 | 1 | cs | TRUE
16 | LV_5892-12_0_2_line_16 |  | 13 | 19 | 0.0075327 | 0.125 | 0.08 | 261 | 0 | 0.364 | 1 | 1 | cs | TRUE
17 | LV_5892-12_0_2_line_17 |  | 14 | 20 | 0.011538 | 0.125 | 0.08 | 261 | 0 | 0.364 | 1 | 1 | cs | TRUE
18 | LV_5892-12_0_2_line_18 |  | 14 | 17 | 0.021202 | 0.125 | 0.08 | 261 | 0 | 0.364 | 1 | 1 | cs | TRUE
19 | LV_5892-12_0_2_line_19 |  | 16 | 21 | 0.022228 | 0.125 | 0.08 | 261 | 0 | 0.364 | 1 | 1 | cs | TRUE
20 | LV_5892-12_0_2_line_20 |  | 17 | 18 | 0.017699 | 0.125 | 0.08 | 261 | 0 | 0.364 | 1 | 1 | cs | TRUE
21 | LV_5892-12_0_2_line_21 |  | 18 | 38 | 0.019447 | 0.125 | 0.08 | 261 | 0 | 0.364 | 1 | 1 | cs | TRUE
22 | LV_5892-12_0_2_line_22 |  | 20 | 37 | 0.02363 | 0.125 | 0.08 | 261 | 0 | 0.364 | 1 | 1 | cs | TRUE
23 | LV_5892-12_0_2_line_23 |  | 21 | 22 | 0.033673 | 0.125 | 0.08 | 261 | 0 | 0.364 | 1 | 1 | cs | TRUE
24 | LV_5892-12_0_2_line_24 |  | 22 | 23 | 0.015218 | 0.125 | 0.08 | 261 | 0 | 0.364 | 1 | 1 | cs | TRUE
25 | LV_5892-12_0_2_line_25 |  | 23 | 24 | 0.032374 | 0.125 | 0.08 | 261 | 0 | 0.364 | 1 | 1 | cs | TRUE
26 | LV_5892-12_0_2_line_26 |  | 24 | 25 | 0.040411 | 0.125 | 0.08 | 261 | 0 | 0.364 | 1 | 1 | cs | TRUE
27 | LV_5892-12_0_2_line_27 |  | 24 | 26 | 0.052199 | 0.125 | 0.08 | 261 | 0 | 0.364 | 1 | 1 | cs | TRUE
28 | LV_5892-12_0_2_line_28 |  | 24 | 27 | 0.013944 | 0.125 | 0.08 | 261 | 0 | 0.364 | 1 | 1 | cs | TRUE
29 | LV_5892-12_0_2_line_29 |  | 25 | 28 | 0.0026499 | 0.125 | 0.08 | 261 | 0 | 0.364 | 1 | 1 | cs | TRUE
30 | LV_5892-12_0_2_line_30 |  | 26 | 29 | 0.012919 | 0.125 | 0.08 | 261 | 0 | 0.364 | 1 | 1 | cs | TRUE
31 | LV_5892-12_0_2_line_31 |  | 27 | 30 | 0.016179 | 0.125 | 0.08 | 261 | 0 | 0.364 | 1 | 1 | cs | TRUE
32 | LV_5892-12_0_2_line_32 |  | 28 | 31 | 0.048611 | 0.125 | 0.08 | 261 | 0 | 0.364 | 1 | 1 | cs | TRUE
33 | LV_5892-12_0_2_line_33 |  | 29 | 32 | 0.080916 | 0.125 | 0.08 | 261 | 0 | 0.364 | 1 | 1 | cs | TRUE
34 | LV_5892-12_0_2_line_34 |  | 30 | 33 | 0.032374 | 0.125 | 0.08 | 261 | 0 | 0.364 | 1 | 1 | cs | TRUE
35 | LV_5892-12_0_2_line_35 |  | 31 | 56 | 0.014967 | 0.125 | 0.08 | 261 | 0 | 0.364 | 1 | 1 | cs | TRUE
36 | LV_5892-12_0_2_line_36 |  | 32 | 40 | 0.0050966 | 0.125 | 0.08 | 261 | 0 | 0.364 | 1 | 1 | cs | TRUE
37 | LV_5892-12_0_2_line_37 |  | 33 | 60 | 0.015902 | 0.125 | 0.08 | 261 | 0 | 0.364 | 1 | 1 | cs | TRUE
38 | LV_5892-12_0_2_line_38 |  | 33 | 61 | 0.00504 | 0.125 | 0.08 | 261 | 0 | 0.364 | 1 | 1 | cs | TRUE
39 | LV_5892-12_0_2_line_39 |  | 34 | 35 | 0.0030944 | 0.125 | 0.08 | 261 | 0 | 0.364 | 1 | 1 | cs | TRUE
40 | LV_5892-12_0_2_line_40 |  | 34 | 36 | 0.10338 | 0.125 | 0.08 | 261 | 0 | 0.364 | 1 | 1 | cs | TRUE
41 | LV_5892-12_0_2_line_41 |  | 35 | 37 | 2.753e-05 | 0.125 | 0.08 | 261 | 0 | 0.364 | 1 | 1 | cs | TRUE
42 | LV_5892-12_0_2_line_42 |  | 36 | 46 | 0.03708 | 0.125 | 0.08 | 261 | 0 | 0.364 | 1 | 1 | cs | TRUE
43 | LV_5892-12_0_2_line_43 |  | 38 | 39 | 7.9861e-05 | 0.125 | 0.08 | 261 | 0 | 0.364 | 1 | 1 | cs | TRUE
44 | LV_5892-12_0_2_line_44 |  | 40 | 41 | 0.030139 | 0.125 | 0.08 | 261 | 0 | 0.364 | 1 | 1 | cs | TRUE
45 | LV_5892-12_0_2_line_45 |  | 41 | 42 | 0.012373 | 0.125 | 0.08 | 261 | 0 | 0.364 | 1 | 1 | cs | TRUE
46 | LV_5892-12_0_2_line_46 |  | 41 | 43 | 0.016127 | 0.125 | 0.08 | 261 | 0 | 0.364 | 1 | 1 | cs | TRUE
47 | LV_5892-12_0_2_line_47 |  | 42 | 44 | 0.022113 | 0.125 | 0.08 | 261 | 0 | 0.364 | 1 | 1 | cs | TRUE
48 | LV_5892-12_0_2_line_48 |  | 45 | 46 | 0.012477 | 0.125 | 0.08 | 261 | 0 | 0.364 | 1 | 1 | cs | TRUE
49 | LV_5892-12_0_2_line_49 |  | 45 | 47 | 0.012456 | 0.125 | 0.08 | 261 | 0 | 0.364 | 1 | 1 | cs | TRUE
50 | LV_5892-12_0_2_line_50 |  | 47 | 48 | 0.004696 | 0.125 | 0.08 | 261 | 0 | 0.364 | 1 | 1 | cs | TRUE
51 | LV_5892-12_0_2_line_51 |  | 48 | 49 | 0.098769 | 0.125 | 0.08 | 261 | 0 | 0.364 | 1 | 1 | cs | TRUE
52 | LV_5892-12_0_2_line_52 |  | 49 | 50 | 0.047635 | 0.125 | 0.08 | 261 | 0 | 0.364 | 1 | 1 | cs | TRUE
53 | LV_5892-12_0_2_line_53 |  | 50 | 51 | 0.045529 | 0.125 | 0.08 | 261 | 0 | 0.364 | 1 | 1 | cs | TRUE
54 | LV_5892-12_0_2_line_54 |  | 52 | 53 | 0.017032 | 0.125 | 0.08 | 261 | 0 | 0.364 | 1 | 1 | cs | TRUE
55 | LV_5892-12_0_2_line_55 |  | 52 | 54 | 0.0032356 | 0.125 | 0.08 | 261 | 0 | 0.364 | 1 | 1 | cs | TRUE
56 | LV_5892-12_0_2_line_56 |  | 53 | 55 | 0.01591 | 0.125 | 0.08 | 261 | 0 | 0.364 | 1 | 1 | cs | TRUE
57 | LV_5892-12_0_2_line_57 |  | 54 | 56 | 0.026309 | 0.125 | 0.08 | 261 | 0 | 0.364 | 1 | 1 | cs | TRUE
58 | LV_5892-12_0_2_line_58 |  | 55 | 57 | 0.030773 | 0.125 | 0.08 | 261 | 0 | 0.364 | 1 | 1 | cs | TRUE
59 | LV_5892-12_0_2_line_59 |  | 56 | 58 | 0.07651 | 0.125 | 0.08 | 261 | 0 | 0.364 | 1 | 1 | cs | TRUE
60 | LV_5892-12_0_2_line_60 |  | 58 | 59 | 0.10348 | 0.125 | 0.08 | 261 | 0 | 0.364 | 1 | 1 | cs | TRUE
61 | LV_5892-12_0_2_line_61 |  | 59 | 69 | 0.0096168 | 0.125 | 0.08 | 261 | 0 | 0.364 | 1 | 1 | cs | TRUE
62 | LV_5892-12_0_2_line_62 |  | 60 | 62 | 0.009382 | 0.125 | 0.08 | 261 | 0 | 0.364 | 1 | 1 | cs | TRUE
63 | LV_5892-12_0_2_line_63 |  | 60 | 63 | 0.048938 | 0.125 | 0.08 | 261 | 0 | 0.364 | 1 | 1 | cs | TRUE
64 | LV_5892-12_0_2_line_64 |  | 61 | 64 | 0.030828 | 0.125 | 0.08 | 261 | 0 | 0.364 | 1 | 1 | cs | TRUE
65 | LV_5892-12_0_2_line_65 |  | 64 | 65 | 0.036657 | 0.125 | 0.08 | 261 | 0 | 0.364 | 1 | 1 | cs | TRUE
66 | LV_5892-12_0_2_line_66 |  | 66 | 67 | 0.0067771 | 0.125 | 0.08 | 261 | 0 | 0.364 | 1 | 1 | cs | TRUE
67 | LV_5892-12_0_2_line_67 |  | 66 | 68 | 0.0068503 | 0.125 | 0.08 | 261 | 0 | 0.364 | 1 | 1 | cs | TRUE
68 | LV_5892-12_0_2_line_68 |  | 68 | 69 | 0.024009 | 0.125 | 0.08 | 261 | 0 | 0.364 | 1 | 1 | cs | TRUE

## trafo
| name | std_type | hv_bus | lv_bus | sn_mva | vn_hv_kv | vn_lv_kv | vk_percent | vkr_percent | pfe_kw | i0_percent | shift_degree | tap_side | tap_neutral | tap_min | tap_max | tap_step_percent | tap_step_degree | tap_pos | tap_phase_shifter | parallel | df | in_service
0 | LV_5892-12_0_2_trafo_9 | 0.63 MVA 20/0.4 kV | 70 | 9 | 0.63 | 20 | 0.4 | 6 | 1.206 | 1.65 | 0.2619 | 150 | hv | 0 | -2 | 2 | 2.5 | 0 | 0 | FALSE | 1 | 1 | TRUE

## line_geodata
| x0 | y0 | x1 | y1 | x2 | y2 | x3 | y3 | x4 | y4 | x5 | y5 | x6 | y6 | x7 | y7 | x8 | y8 | x9 | y9 | x10 | y10 | x11 | y11 | x12 | y12 | x13 | y13 | x14 | y14 | x15 | y15 | x16 | y16 | x17 | y17 | x18 | y18
0 | 2555184.3387 | 1146669.5591 | 2555185.1136 | 1146670.7257 | 2555192.9165 | 1146679.7626
1 | 2555184.3387 | 1146669.5591 | 2555175.3411 | 1146656.0131
2 | 2555204.8275 | 1146695.0247 | 2555200.1445 | 1146688.1338 | 2555192.9165 | 1146679.7626
3 | 2555165.2957 | 1146625.3055 | 2555169.7304 | 1146643.1817 | 2555175.3411 | 1146656.0131
4 | 2555204.8275 | 1146695.0247 | 2555211.3683 | 1146691.4741
5 | 2555204.8275 | 1146695.0247 | 2555209.3086 | 1146701.6169 | 2555211.8884 | 1146711.8212
6 | 2555165.2957 | 1146625.3055 | 2555191.3938 | 1146621.9093
7 | 2555165.2957 | 1146625.3055 | 2555161.323 | 1146606.5477 | 2555160.6471 | 1146584.9305 | 2555162.1069 | 1146577.5035
8 | 2555218.3488 | 1146669.6109 | 2555211.3683 | 1146691.4741
9 | 2555211.3683 | 1146691.4741 | 2555218.7161 | 1146692.1086 | 2555221.0634 | 1146696.8492
10 | 2555211.8884 | 1146711.8212 | 2555213.5585 | 1146718.4273 | 2555214.4301 | 1146726.6565
11 | 2555162.2752 | 1146576.6474 | 2555162.1069 | 1146577.5035
12 | 2555221.0634 | 1146696.8492 | 2555239.8072 | 1146692.069
13 | 2555214.9961 | 1146732.0013 | 2555214.4301 | 1146726.6565
14 | 2555162.2752 | 1146576.6474 | 2555193.0053 | 1146587.6908
15 | 2555162.2752 | 1146576.6474 | 2555165.4526 | 1146565.996 | 2555170.5235 | 1146558.0722
16 | 2555247.1064 | 1146690.2075 | 2555239.8072 | 1146692.069
17 | 2555214.9961 | 1146732.0013 | 2555215.7729 | 1146739.3549 | 2555215.7396 | 1146743.4979
18 | 2555234.9673 | 1146724.8712 | 2555223.122 | 1146729.862 | 2555214.9961 | 1146732.0013
19 | 2555170.5235 | 1146558.0722 | 2555175.2244 | 1146550.7264 | 2555182.1864 | 1146544.9271 | 2555186.6129 | 1146544.515
20 | 2555234.9673 | 1146724.8712 | 2555239.2172 | 1146733.4329 | 2555242.9216 | 1146740.6815
21 | 2555249.0616 | 1146758.9201 | 2555248.86 | 1146755.5392 | 2555246.3258 | 1146747.3427 | 2555242.9216 | 1146740.6815
22 | 2555215.9158 | 1146767.0844 | 2555215.5617 | 1146765.6478 | 2555215.7396 | 1146743.4979
23 | 2555220.2363 | 1146543.035 | 2555196.594 | 1146543.5858 | 2555186.6129 | 1146544.515
24 | 2555220.2363 | 1146543.035 | 2555222.552 | 1146542.9811 | 2555235.0212 | 1146539.6698
25 | 2555250.9624 | 1146512.7319 | 2555248.0687 | 1146521.2689 | 2555245.1185 | 1146530.4845 | 2555235.3006 | 1146539.5956 | 2555235.0212 | 1146539.6698
26 | 2555250.9624 | 1146512.7319 | 2555267.7982 | 1146516.6642 | 2555279.4994 | 1146522.1912 | 2555287.0485 | 1146529.0223
27 | 2555250.9624 | 1146512.7319 | 2555243.1877 | 1146511.5224 | 2555237.9861 | 1146510.3049 | 2555233.2249 | 1146508.4061 | 2555214.0821 | 1146498.977 | 2555209.7631 | 1146497.6529 | 2555205.9778 | 1146496.8363 | 2555203.6809 | 1146496.8089 | 2555201.8465 | 1146496.8993
28 | 2555250.9624 | 1146512.7319 | 2555258.3206 | 1146500.8874
29 | 2555289.0134 | 1146530.8002 | 2555287.0485 | 1146529.0223
30 | 2555189.979 | 1146501.5206 | 2555191.2577 | 1146500.5812 | 2555194.2113 | 1146499.0584 | 2555196.7907 | 1146497.8274 | 2555199.1981 | 1146497.2203 | 2555201.554 | 1146496.9137 | 2555201.8465 | 1146496.8993
31 | 2555266.8583 | 1146487.1441 | 2555258.3206 | 1146500.8874
32 | 2555321.4412 | 1146566.8706 | 2555311.7971 | 1146555.0014 | 2555299.5441 | 1146540.3293 | 2555289.0134 | 1146530.8002
33 | 2555131.3085 | 1146491.7888 | 2555131.1238 | 1146492.7031 | 2555131.1135 | 1146495.4491 | 2555131.4578 | 1146498.348 | 2555132.0386 | 1146501.045 | 2555133.1973 | 1146503.9712 | 2555134.7485 | 1146507.0057 | 2555136.8455 | 1146510.0916 | 2555139.6115 | 1146513.2838 | 2555143.0005 | 1146515.5485 | 2555146.7944 | 1146517.5213 | 2555150.6749 | 1146518.7596 | 2555154.8502 | 1146519.3399 | 2555159.1136 | 1146519.3859 | 2555162.7809 | 1146518.8027 | 2555165.8167 | 1146518.0019 | 2555169.6654 | 1146515.9944 | 2555175.0239 | 1146512.5083 | 2555189.979 | 1146501.5206
34 | 2555285.2704 | 1146460.5387 | 2555272.4431 | 1146478.1543 | 2555266.8583 | 1146487.1441
35 | 2555331.394 | 1146578.0454 | 2555322.5803 | 1146568.2725 | 2555321.4412 | 1146566.8706
36 | 2555131.3085 | 1146491.7888 | 2555131.983 | 1146488.4501 | 2555132.463 | 1146486.8292
37 | 2555285.2704 | 1146460.5387 | 2555272.6697 | 1146450.7941
38 | 2555285.2704 | 1146460.5387 | 2555288.2369 | 1146456.4643
39 | 2555215.9224 | 1146767.1111 | 2555216.663 | 1146770.1155
40 | 2555216.663 | 1146770.1155 | 2555127.0111 | 1146821.5921
41 | 2555215.9224 | 1146767.1111 | 2555215.9158 | 1146767.0844
42 | 2555127.0111 | 1146821.5921 | 2555132.3033 | 1146848.3553 | 2555134.3947 | 1146857.9224
43 | 2555249.0664 | 1146758.9999 | 2555249.0616 | 1146758.9201
44 | 2555137.942 | 1146457.3341 | 2555137.3106 | 1146467.4217 | 2555135.8567 | 1146475.37 | 2555132.463 | 1146486.8292
45 | 2555137.942 | 1146457.3341 | 2555138.0664 | 1146452.3973 | 2555137.9365 | 1146450.4194 | 2555136.7369 | 1146445.1034
46 | 2555137.942 | 1146457.3341 | 2555152.9925 | 1146451.5411
47 | 2555136.7369 | 1146445.1034 | 2555135.3691 | 1146440.9115 | 2555133.1417 | 1146436.826 | 2555131.0513 | 1146433.5955 | 2555128.2783 | 1146430.5034 | 2555124.1481 | 1146427.5993
48 | 2555134.3947 | 1146857.9224 | 2555138.1762 | 1146856.2044 | 2555142.3209 | 1146855.8066 | 2555146.3607 | 1146856.7992
49 | 2555153.7357 | 1146866.2602 | 2555152.4084 | 1146862.3348 | 2555149.8493 | 1146859.0633 | 2555146.3607 | 1146856.7992
50 | 2555153.7357 | 1146866.2602 | 2555158.2025 | 1146864.7706
51 | 2555158.2025 | 1146864.7706 | 2555169.6542 | 1146889.4424 | 2555183.055 | 1146909.753 | 2555190.1465 | 1146920.3612 | 2555196.763 | 1146928.027 | 2555200.6599 | 1146931.4886 | 2555205.1024 | 1146934.9907 | 2555209.5322 | 1146937.8258 | 2555214.4352 | 1146940.2461 | 2555216.7849 | 1146941.6799
52 | 2555262.1297 | 1146952.2751 | 2555254.3155 | 1146952.9114 | 2555248.3074 | 1146952.667 | 2555242.2807 | 1146951.9893 | 2555237.7043 | 1146951.134 | 2555233.0321 | 1146949.7903 | 2555228.9405 | 1146948.0199 | 2555222.7682 | 1146945.3311 | 2555216.7849 | 1146941.6799
53 | 2555262.1297 | 1146952.2751 | 2555269.0359 | 1146950.3783 | 2555276.0172 | 1146948.2587 | 2555282.6686 | 1146947.2087 | 2555290.3954 | 1146947.2179 | 2555299.9051 | 1146949.415 | 2555306.3788 | 1146951.6546
54 | 2555338.7169 | 1146606.533 | 2555345.6511 | 1146622.0896
55 | 2555338.7169 | 1146606.533 | 2555337.3996 | 1146603.5777
56 | 2555345.6511 | 1146622.0896 | 2555352.1284 | 1146636.621
57 | 2555331.394 | 1146578.0454 | 2555335.8204 | 1146600.035 | 2555337.3996 | 1146603.5777
58 | 2555352.1284 | 1146636.621 | 2555354.3956 | 1146641.7074 | 2555367.3831 | 1146663.3081
59 | 2555331.394 | 1146578.0454 | 2555342.1839 | 1146574.6525 | 2555363.4473 | 1146571.8043 | 2555385.5157 | 1146565.6596 | 2555398.243 | 1146554.2038 | 2555400.1078 | 1146550.9918
60 | 2555400.1078 | 1146550.9918 | 2555466.2265 | 1146471.3964
61 | 2555466.2265 | 1146471.3964 | 2555475.6663 | 1146473.2331
62 | 2555272.6697 | 1146450.7941 | 2555267.4738 | 1146458.6145
63 | 2555240.9175 | 1146464.5373 | 2555258.5274 | 1146439.3044 | 2555272.6697 | 1146450.7941
64 | 2555308.3339 | 1146433.2088 | 2555296.6227 | 1146444.9463 | 2555288.2369 | 1146456.4643
65 | 2555308.3339 | 1146433.2088 | 2555335.4714 | 1146457.9311
66 | 2555505.5669 | 1146476.6802 | 2555510.5857 | 1146481.2343
67 | 2555505.5669 | 1146476.6802 | 2555502.4152 | 1146478.4377 | 2555499.2332 | 1146477.8186
68 | 2555475.6663 | 1146473.2331 | 2555499.2332 | 1146477.8186

## bus_geodata
| x | y | coords
0 | 2555184.3387 | 1146669.5591
1 | 2555192.9165 | 1146679.7626
2 | 2555175.3411 | 1146656.0131
3 | 2555204.8275 | 1146695.0247
4 | 2555165.2957 | 1146625.3055
5 | 2555211.3683 | 1146691.4741
6 | 2555211.8884 | 1146711.8212
7 | 2555191.3938 | 1146621.9093
8 | 2555162.1069 | 1146577.5035
9 | 2555218.3488 | 1146669.6109
10 | 2555221.0634 | 1146696.8492
11 | 2555214.4301 | 1146726.6565
12 | 2555162.2752 | 1146576.6474
13 | 2555239.8072 | 1146692.069
14 | 2555214.9961 | 1146732.0013
15 | 2555193.0053 | 1146587.6908
16 | 2555170.5235 | 1146558.0722
17 | 2555234.9673 | 1146724.8712
18 | 2555242.9216 | 1146740.6815
19 | 2555247.1064 | 1146690.2075
20 | 2555215.7396 | 1146743.4979
21 | 2555186.6129 | 1146544.515
22 | 2555220.2363 | 1146543.035
23 | 2555235.0212 | 1146539.6698
24 | 2555250.9624 | 1146512.7319
25 | 2555287.0485 | 1146529.0223
26 | 2555201.8465 | 1146496.8993
27 | 2555258.3206 | 1146500.8874
28 | 2555289.0134 | 1146530.8002
29 | 2555189.979 | 1146501.5206
30 | 2555266.8583 | 1146487.1441
31 | 2555321.4412 | 1146566.8706
32 | 2555131.3085 | 1146491.7888
33 | 2555285.2704 | 1146460.5387
34 | 2555216.663 | 1146770.1155
35 | 2555215.9224 | 1146767.1111
36 | 2555127.0111 | 1146821.5921
37 | 2555215.9158 | 1146767.0844
38 | 2555249.0616 | 1146758.9201
39 | 2555249.0664 | 1146758.9999
40 | 2555132.463 | 1146486.8292
41 | 2555137.942 | 1146457.3341
42 | 2555136.7369 | 1146445.1034
43 | 2555152.9925 | 1146451.5411
44 | 2555124.1481 | 1146427.5993
45 | 2555146.3607 | 1146856.7992
46 | 2555134.3947 | 1146857.9224
47 | 2555153.7357 | 1146866.2602
48 | 2555158.2025 | 1146864.7706
49 | 2555216.7849 | 1146941.6799
50 | 2555262.1297 | 1146952.2751
51 | 2555306.3788 | 1146951.6546
52 | 2555338.7169 | 1146606.533
53 | 2555345.6511 | 1146622.0896
54 | 2555337.3996 | 1146603.5777
55 | 2555352.1284 | 1146636.621
56 | 2555331.394 | 1146578.0454
57 | 2555367.3831 | 1146663.3081
58 | 2555400.1078 | 1146550.9918
59 | 2555466.2265 | 1146471.3964
60 | 2555272.6697 | 1146450.7941
61 | 2555288.2369 | 1146456.4643
62 | 2555267.4738 | 1146458.6145
63 | 2555240.9175 | 1146464.5373
64 | 2555308.3339 | 1146433.2088
65 | 2555335.4714 | 1146457.9311
66 | 2555505.5669 | 1146476.6802
67 | 2555510.5857 | 1146481.2343
68 | 2555499.2332 | 1146477.8186
69 | 2555475.6663 | 1146473.2331
70 | 2555211.3683 | 1146691.4741

## line_std_types
| c_nf_per_km | r_ohm_per_km | x_ohm_per_km | max_i_ka | type | q_mm2 | alpha | voltage_rating
NAYY 4x50 SE | 210 | 0.642 | 0.083 | 0.142 | cs | 50 | 0.00403 | LV
NAYY 4x120 SE | 264 | 0.225 | 0.08 | 0.242 | cs | 120 | 0.00403 | LV
NAYY 4x150 SE | 261 | 0.208 | 0.08 | 0.27 | cs | 150 | 0.00403 | LV
NA2XS2Y 1x95 RM/25 12/20 kV | 216 | 0.313 | 0.132 | 0.252 | cs | 95 | 0.00403 | MV
NA2XS2Y 1x185 RM/25 12/20 kV | 273 | 0.161 | 0.117 | 0.362 | cs | 185 | 0.00403 | MV
NA2XS2Y 1x240 RM/25 12/20 kV | 304 | 0.122 | 0.112 | 0.421 | cs | 240 | 0.00403 | MV
NA2XS2Y 1x95 RM/25 6/10 kV | 315 | 0.313 | 0.123 | 0.249 | cs | 95 | 0.00403 | MV
NA2XS2Y 1x185 RM/25 6/10 kV | 406 | 0.161 | 0.11 | 0.358 | cs | 185 | 0.00403 | MV
NA2XS2Y 1x240 RM/25 6/10 kV | 456 | 0.122 | 0.105 | 0.416 | cs | 240 | 0.00403 | MV
NA2XS2Y 1x150 RM/25 12/20 kV | 250 | 0.206 | 0.116 | 0.319 | cs | 150 | 0.00403 | MV
NA2XS2Y 1x120 RM/25 12/20 kV | 230 | 0.253 | 0.119 | 0.283 | cs | 120 | 0.00403 | MV
NA2XS2Y 1x70 RM/25 12/20 kV | 190 | 0.443 | 0.132 | 0.22 | cs | 70 | 0.00403 | MV
NA2XS2Y 1x150 RM/25 6/10 kV | 360 | 0.206 | 0.11 | 0.315 | cs | 150 | 0.00403 | MV
NA2XS2Y 1x120 RM/25 6/10 kV | 340 | 0.253 | 0.113 | 0.28 | cs | 120 | 0.00403 | MV
NA2XS2Y 1x70 RM/25 6/10 kV | 280 | 0.443 | 0.123 | 0.217 | cs | 70 | 0.00403 | MV
N2XS(FL)2Y 1x120 RM/35 64/110 kV | 112 | 0.153 | 0.166 | 0.366 | cs | 120 | 0.00393 | HV
N2XS(FL)2Y 1x185 RM/35 64/110 kV | 125 | 0.099 | 0.156 | 0.457 | cs | 185 | 0.00393 | HV
N2XS(FL)2Y 1x240 RM/35 64/110 kV | 135 | 0.075 | 0.149 | 0.526 | cs | 240 | 0.00393 | HV
N2XS(FL)2Y 1x300 RM/35 64/110 kV | 144 | 0.06 | 0.144 | 0.588 | cs | 300 | 0.00393 | HV
15-AL1/3-ST1A 0.4 | 11 | 1.8769 | 0.35 | 0.105 | ol | 16 | 0.00403 | LV
24-AL1/4-ST1A 0.4 | 11.25 | 1.2012 | 0.335 | 0.14 | ol | 24 | 0.00403 | LV
48-AL1/8-ST1A 0.4 | 12.2 | 0.5939 | 0.3 | 0.21 | ol | 48 | 0.00403 | LV
94-AL1/15-ST1A 0.4 | 13.2 | 0.306 | 0.29 | 0.35 | ol | 94 | 0.00403 | LV
34-AL1/6-ST1A 10.0 | 9.7 | 0.8342 | 0.36 | 0.17 | ol | 34 | 0.00403 | MV
48-AL1/8-ST1A 10.0 | 10.1 | 0.5939 | 0.35 | 0.21 | ol | 48 | 0.00403 | MV
70-AL1/11-ST1A 10.0 | 10.4 | 0.4132 | 0.339 | 0.29 | ol | 70 | 0.00403 | MV
94-AL1/15-ST1A 10.0 | 10.75 | 0.306 | 0.33 | 0.35 | ol | 94 | 0.00403 | MV
122-AL1/20-ST1A 10.0 | 11.1 | 0.2376 | 0.323 | 0.41 | ol | 122 | 0.00403 | MV
149-AL1/24-ST1A 10.0 | 11.25 | 0.194 | 0.315 | 0.47 | ol | 149 | 0.00403 | MV
34-AL1/6-ST1A 20.0 | 9.15 | 0.8342 | 0.382 | 0.17 | ol | 34 | 0.00403 | MV
48-AL1/8-ST1A 20.0 | 9.5 | 0.5939 | 0.372 | 0.21 | ol | 48 | 0.00403 | MV
70-AL1/11-ST1A 20.0 | 9.7 | 0.4132 | 0.36 | 0.29 | ol | 70 | 0.00403 | MV
94-AL1/15-ST1A 20.0 | 10 | 0.306 | 0.35 | 0.35 | ol | 94 | 0.00403 | MV
122-AL1/20-ST1A 20.0 | 10.3 | 0.2376 | 0.344 | 0.41 | ol | 122 | 0.00403 | MV
149-AL1/24-ST1A 20.0 | 10.5 | 0.194 | 0.337 | 0.47 | ol | 149 | 0.00403 | MV
184-AL1/30-ST1A 20.0 | 10.75 | 0.1571 | 0.33 | 0.535 | ol | 184 | 0.00403 | MV
243-AL1/39-ST1A 20.0 | 11 | 0.1188 | 0.32 | 0.645 | ol | 243 | 0.00403 | MV
48-AL1/8-ST1A 110.0 | 8 | 0.5939 | 0.46 | 0.21 | ol | 48 | 0.00403 | HV
70-AL1/11-ST1A 110.0 | 8.4 | 0.4132 | 0.45 | 0.29 | ol | 70 | 0.00403 | HV
94-AL1/15-ST1A 110.0 | 8.65 | 0.306 | 0.44 | 0.35 | ol | 94 | 0.00403 | HV
122-AL1/20-ST1A 110.0 | 8.5 | 0.2376 | 0.43 | 0.41 | ol | 122 | 0.00403 | HV
149-AL1/24-ST1A 110.0 | 8.75 | 0.194 | 0.41 | 0.47 | ol | 149 | 0.00403 | HV
184-AL1/30-ST1A 110.0 | 8.8 | 0.1571 | 0.4 | 0.535 | ol | 184 | 0.00403 | HV
243-AL1/39-ST1A 110.0 | 9 | 0.1188 | 0.39 | 0.645 | ol | 243 | 0.00403 | HV
305-AL1/39-ST1A 110.0 | 9.2 | 0.0949 | 0.38 | 0.74 | ol | 305 | 0.00403 | HV
490-AL1/64-ST1A 110.0 | 9.75 | 0.059 | 0.37 | 0.96 | ol | 490 | 0.00403 | HV
679-AL1/86-ST1A 110.0 | 9.95 | 0.042 | 0.36 | 1.15 | ol | 679 | 0.00403 | HV
490-AL1/64-ST1A 220.0 | 10 | 0.059 | 0.285 | 0.96 | ol | 490 | 0.00403 | HV
679-AL1/86-ST1A 220.0 | 11.7 | 0.042 | 0.275 | 1.15 | ol | 679 | 0.00403 | HV
490-AL1/64-ST1A 380.0 | 11 | 0.059 | 0.253 | 0.96 | ol | 490 | 0.00403 | HV
679-AL1/86-ST1A 380.0 | 14.6 | 0.042 | 0.25 | 1.15 | ol | 679 | 0.00403 | HV

## trafo_std_types
| i0_percent | pfe_kw | vkr_percent | sn_mva | vn_lv_kv | vn_hv_kv | vk_percent | shift_degree | vector_group | tap_side | tap_neutral | tap_min | tap_max | tap_step_degree | tap_step_percent | tap_phase_shifter
160 MVA 380/110 kV | 0.06 | 60 | 0.25 | 160 | 110 | 380 | 12.2 | 0 | Yy0 | hv | 0 | -9 | 9 | 0 | 1.5 | FALSE
100 MVA 220/110 kV | 0.06 | 55 | 0.26 | 100 | 110 | 220 | 12 | 0 | Yy0 | hv | 0 | -9 | 9 | 0 | 1.5 | FALSE
63 MVA 110/20 kV | 0.04 | 22 | 0.32 | 63 | 20 | 110 | 18 | 150 | YNd5 | hv | 0 | -9 | 9 | 0 | 1.5 | FALSE
40 MVA 110/20 kV | 0.05 | 18 | 0.34 | 40 | 20 | 110 | 16.2 | 150 | YNd5 | hv | 0 | -9 | 9 | 0 | 1.5 | FALSE
25 MVA 110/20 kV | 0.07 | 14 | 0.41 | 25 | 20 | 110 | 12 | 150 | YNd5 | hv | 0 | -9 | 9 | 0 | 1.5 | FALSE
63 MVA 110/10 kV | 0.04 | 22 | 0.32 | 63 | 10 | 110 | 18 | 150 | YNd5 | hv | 0 | -9 | 9 | 0 | 1.5 | FALSE
40 MVA 110/10 kV | 0.05 | 18 | 0.34 | 40 | 10 | 110 | 16.2 | 150 | YNd5 | hv | 0 | -9 | 9 | 0 | 1.5 | FALSE
25 MVA 110/10 kV | 0.07 | 14 | 0.41 | 25 | 10 | 110 | 12 | 150 | YNd5 | hv | 0 | -9 | 9 | 0 | 1.5 | FALSE
0.25 MVA 20/0.4 kV | 0.32 | 0.8 | 1.44 | 0.25 | 0.4 | 20 | 6 | 150 | Yzn5 | hv | 0 | -2 | 2 | 0 | 2.5 | FALSE
0.4 MVA 20/0.4 kV | 0.3375 | 1.35 | 1.425 | 0.4 | 0.4 | 20 | 6 | 150 | Dyn5 | hv | 0 | -2 | 2 | 0 | 2.5 | FALSE
0.63 MVA 20/0.4 kV | 0.2619 | 1.65 | 1.206 | 0.63 | 0.4 | 20 | 6 | 150 | Dyn5 | hv | 0 | -2 | 2 | 0 | 2.5 | FALSE
0.25 MVA 10/0.4 kV | 0.24 | 0.6 | 1.2 | 0.25 | 0.4 | 10 | 4 | 150 | Dyn5 | hv | 0 | -2 | 2 | 0 | 2.5 | FALSE
0.4 MVA 10/0.4 kV | 0.2375 | 0.95 | 1.325 | 0.4 | 0.4 | 10 | 4 | 150 | Dyn5 | hv | 0 | -2 | 2 | 0 | 2.5 | FALSE
0.63 MVA 10/0.4 kV | 0.1873 | 1.18 | 1.0794 | 0.63 | 0.4 | 10 | 4 | 150 | Dyn5 | hv | 0 | -2 | 2 | 0 | 2.5 | FALSE

## trafo3w_std_types
| sn_hv_mva | sn_mv_mva | sn_lv_mva | vn_hv_kv | vn_mv_kv | vn_lv_kv | vk_hv_percent | vk_mv_percent | vk_lv_percent | vkr_hv_percent | vkr_mv_percent | vkr_lv_percent | pfe_kw | i0_percent | shift_mv_degree | shift_lv_degree | vector_group | tap_side | tap_neutral | tap_min | tap_max | tap_step_percent
63/25/38 MVA 110/20/10 kV | 63 | 25 | 38 | 110 | 20 | 10 | 10.4 | 10.4 | 10.4 | 0.28 | 0.32 | 0.35 | 35 | 0.89 | 0 | 0 | YN0yn0yn0 | hv | 0 | -10 | 10 | 1.2
63/25/38 MVA 110/10/10 kV | 63 | 25 | 38 | 110 | 10 | 10 | 10.4 | 10.4 | 10.4 | 0.28 | 0.32 | 0.35 | 35 | 0.89 | 0 | 0 | YN0yn0yn0 | hv | 0 | -10 | 10 | 1.2

## fuse_std_types
| fuse_type | i_rated_a | t_avg | t_min | t_total | x_avg | x_min | x_total
HV 100A | HV 100A | 100 | 0 | [10.0, 3.64, 0.854, 0.281, 0.1, 0.0531, 0.022, 0.01] | [10.0, 4.267, 1.21, 0.403, 0.1, 0.058, 0.022, 0.01] | 0 | [300.0, 350.0, 450.0, 550.0, 700.0, 850.0, 1200.0, 1752.0] | [600.0, 700.0, 900.0, 1150.0, 1665.0, 2000.0, 3000.0, 4313.0]
HV 10A | HV 10A | 10 | 0 | [10.0, 1675.0, 0.344, 0.156, 0.1, 0.0417, 0.0171, 0.01] | [10.0, 1.3, 0.3, 0.155, 0.1, 0.0555, 0.023, 0.01] | 0 | [30.0, 32.0, 35.0, 37.0, 39.0, 50.0, 70.0, 88.0] | [60.0, 70.0, 80.0, 87.0, 94.0, 110.0, 150.0, 216.0]
HV 125A | HV 125A | 125 | 0 | [10.0, 1.82, 0.344, 0.1, 0.0467, 0.0269, 0.01] | [10.0, 2.478, 0.426, 0.1, 0.0427, 0.0211, 0.01] | 0 | [375.0, 500.0, 700.0, 925.0, 1200.0, 1500.0, 2341.0] | [750.0, 1000.0, 1500.0, 2200.0, 3000.0, 4000.0, 5765.0]
HV 160A | HV 160A | 160 | 0 | [10.0, 4.15, 1.03, 0.198, 0.1, 0.051, 0.0172, 0.01] | [10.0, 2.3, 0.734, 0.274, 0.1, 0.046, 0.0177, 0.01] | 0 | [480.0, 550.0, 700.0, 1000.0, 1260.0, 1600.0, 2500.0, 3227.0] | [960.0, 1300.0, 1700.0, 2200.0, 2996.0, 4000.0, 6000.0, 7946.0]
HV 16A | HV 16A | 16 | 0 | [10.0, 0.352, 0.164, 0.1, 0.0649, 0.0342, 0.01] | [10.0, 2.34, 0.722, 0.181, 0.1, 0.055, 0.0296, 0.01] | 0 | [48.0, 60.0, 65.0, 71.0, 80.0, 100.0, 162.0] | [96.0, 110.0, 125.0, 150.0, 168.0, 200.0, 250.0, 398.0]
HV 200A | HV 200A | 200 | 0 | [10.0, 4.267, 1.21, 0.403, 0.1, 0.058, 0.022, 0.01] | [10.0, 3.73, 1.654, 0.328, 0.1, 0.0531, 0.019, 0.01] | 0 | [600.0, 700.0, 900.0, 1150.0, 1665.0, 2000.0, 3000.0, 4313.0] | [1200.0, 1500.0, 1800.0, 2700.0, 3960.0, 5000.0, 7500.0, 10620.0]
HV 20A | HV 20A | 20 | 0 | [10.0, 1.3, 0.3, 0.155, 0.1, 0.0555, 0.023, 0.01] | [10.0, 1.3, 0.161, 0.1, 0.0611, 0.0399, 0.0141, 0.01] | 0 | [60.0, 70.0, 80.0, 87.0, 94.0, 110.0, 150.0, 216.0] | [120.0, 150.0, 200.0, 223.0, 260.0, 300.0, 450.0, 532.0]
HV 25A | HV 25A | 25 | 0 | [10.0, 2.512, 0.833, 0.299, 0.1, 0.0372, 0.0223, 0.01] | [10.0, 3.125, 0.597, 0.198, 0.1, 0.0378, 0.022, 0.01] | 0 | [75.0, 82.0, 90.0, 100.0, 124.0, 170.0, 200.0, 289.0] | [150.0, 170.0, 210.0, 250.0, 294.0, 400.0, 500.0, 711.0]
HV 31.5A | HV 31.5A | 31.5 | 0 | [10.0, 2.34, 0.722, 0.181, 0.1, 0.055, 0.0296, 0.01] | [10.0, 2.84, 0.368, 0.164, 0.1, 0.0621, 0.0378, 0.0195, 0.01] | 0 | [95.0, 110.0, 125.0, 150.0, 165.0, 200.0, 250.0, 390.0] | [189.0, 220.0, 300.0, 350.0, 393.0, 450.0, 530.0, 700.0, 960.0]
HV 40A | HV 40A | 40 | 0 | [10.0, 1.3, 0.161, 0.1, 0.0611, 0.0399, 0.0141, 0.01] | [10.0, 2.05, 0.369, 0.198, 0.1, 0.051, 0.0298, 0.01] | 0 | [120.0, 150.0, 200.0, 223.0, 260.0, 300.0, 450.0, 532.0] | [240.0, 300.0, 400.0, 450.0, 530.0, 650.0, 800.0, 1311.0]
HV 50A | HV 50A | 50 | 0 | [10.0, 3.215, 0.597, 0.198, 0.1, 0.0378, 0.022, 0.01] | [10.0, 3.64, 0.854, 0.281, 0.1, 0.0531, 0.022, 0.01] | 0 | [150.0, 170.0, 210.0, 250.0, 294.0, 400.0, 500.0, 711.0] | [300.0, 350.0, 450.0, 550.0, 700.0, 850.0, 1200.0, 1752.0]
HV 6.3A | HV 6.3A | 6.3 | 0 | [10.0, 1.39, 0.344, 0.168, 0.1, 0.056, 0.0263, 0.01] | [10.0, 1.711, 0.516, 0.198, 0.1, 0.0634, 0.0303, 0.01] | 0 | [19.0, 19.5, 20.4, 20.8, 22.0, 25.0, 32.0, 48.0] | [38.0, 40.0, 43.0, 48.0, 53.0, 60.0, 75.0, 118.0]
HV 63A | HV 63A | 63 | 0 | [10.0, 2.84, 0.368, 0.164, 0.1, 0.0621, 0.0378, 0.0195, 0.01] | [10.0, 1.82, 0.344, 0.1, 0.0467, 0.0269, 0.01] | 0 | [189.0, 220.0, 300.0, 350.0, 393.0, 450.0, 530.0, 700.0, 961.0] | [378.0, 500.0, 700.0, 934.0, 1200.0, 1500.0, 2366.0]
HV 80A | HV 80A | 80 | 0 | [10.0, 2.05, 0.369, 0.198, 0.1, 0.051, 0.0298, 0.01] | [10.0, 4.15, 1.03, 0.198, 0.1, 0.051, 0.0172, 0.01] | 0 | [240.0, 300.0, 400.0, 450.0, 530.0, 650.0, 800.0, 1311.0] | [480.0, 550.0, 700.0, 1000.0, 1260.0, 1600.0, 2500.0, 3227.0]
Siemens NH-1-100 | Siemens NH-1-100 | 100 | [5400.0, 2000.0, 400.0, 20.0, 1.0, 0.2, 0.012, 0.004] | 0 | 0 | [150.0, 190.0, 250.0, 430.0, 900.0, 1250.0, 2700.0, 3600.0] | 0 | 0
Siemens NH-1-125 | Siemens NH-1-125 | 125 | [4800.0, 120.0, 7.0, 0.1, 0.004] | 0 | 0 | [180.0, 400.0, 740.0, 2000.0, 4250.0] | 0 | 0
Siemens NH-1-16 | Siemens NH-1-16 | 16 | [4000.0, 400.0, 2.0, 0.1, 0.04, 0.01] | 0 | 0 | [26.0, 35.0, 75.0, 150.0, 200.0, 300.0] | 0 | 0
Siemens NH-1-160 | Siemens NH-1-160 | 160 | [4800.0, 120.0, 7.0, 0.1, 0.004] | 0 | 0 | [210.0, 500.0, 900.0, 2300.0, 5000.0] | 0 | 0
Siemens NH-1-25 | Siemens NH-1-25 | 25 | [4000.0, 1000.0, 10.0, 0.2, 0.02, 0.01] | 0 | 0 | [40.0, 50.0, 100.0, 210.0, 400.0, 500.0] | 0 | 0
Siemens NH-1-50 | Siemens NH-1-50 | 50 | [4000.0, 40.0, 4.0, 1.0, 0.02, 0.01] | 0 | 0 | [86.0, 200.0, 300.0, 400.0, 1000.0, 1280.0] | 0 | 0
Siemens NH-1-63 | Siemens NH-1-63 | 63 | [4000.0, 100.0, 10.0, 2.0, 0.04, 0.01] | 0 | 0 | [100.0, 200.0, 300.0, 400.0, 1000.0, 1500.0] | 0 | 0
Siemens NH-1-80 | Siemens NH-1-80 | 80 | [4800.0, 120.0, 7.0, 0.1, 0.01] | 0 | 0 | [150.58, 250.0, 450.0, 1150.0, 2470.0] | 0 | 0
Siemens NH-2-1000 | Siemens NH-2-1000 | 1000 | [4800.0, 120.0, 7.0, 0.1, 0.004] | 0 | 0 | [1900.0, 3500.0, 8400.0, 24000.0, 52000.0] | 0 | 0
Siemens NH-2-200 | Siemens NH-2-200 | 200 | [4800.0, 120.0, 7.0, 0.1, 0.004] | 0 | 0 | [280.0, 650.0, 1200.0, 3000.0, 7000.0] | 0 | 0
Siemens NH-2-224 | Siemens NH-2-224 | 224 | [4800.0, 120.0, 7.0, 0.2, 0.04, 0.004] | 0 | 0 | [400.0, 750.0, 1453.0, 3025.0, 4315.0, 7600.0] | 0 | 0
Siemens NH-2-250 | Siemens NH-2-250 | 250 | [4800.0, 120.0, 7.0, 0.1, 0.004] | 0 | 0 | [450.0, 800.0, 1650.0, 4000.0, 8500.0] | 0 | 0
Siemens NH-2-315 | Siemens NH-2-315 | 315 | [4800.0, 120.0, 7.0, 0.1, 0.004] | 0 | 0 | [550.0, 920.0, 1900.0, 5000.0, 11000.0] | 0 | 0
Siemens NH-2-355 | Siemens NH-2-355 | 355 | [4800.0, 120.0, 6.0, 0.1, 0.004] | 0 | 0 | [650.0, 1116.27, 2350.0, 5840.0, 12790.0] | 0 | 0
Siemens NH-2-400 | Siemens NH-2-400 | 400 | [4800.0, 120.0, 7.0, 0.1, 0.004] | 0 | 0 | [720.0, 1350.0, 2800.0, 6500.0, 15000.0] | 0 | 0
Siemens NH-2-425 | Siemens NH-2-425 | 425 | [4800.0, 120.0, 7.0, 0.1, 0.004] | 0 | 0 | [850.0, 1500.0, 3050.0, 7500.0, 16500.0] | 0 | 0
Siemens NH-2-630 | Siemens NH-2-630 | 630 | [4800.0, 120.0, 7.0, 0.1, 0.004] | 0 | 0 | [1200.0, 2000.0, 4800.0, 12000.0, 26000.0] | 0 | 0

## dtypes
| element | column | dtype
0 | bus | name | object
1 | bus | vn_kv | float64
2 | bus | type | object
3 | bus | zone | object
4 | bus | in_service | bool
5 | load | name | object
6 | load | bus | uint32
7 | load | p_mw | float64
8 | load | q_mvar | float64
9 | load | const_z_percent | float64
10 | load | const_i_percent | float64
11 | load | sn_mva | float64
12 | load | scaling | float64
13 | load | in_service | bool
14 | load | type | object
15 | ext_grid | name | object
16 | ext_grid | bus | uint32
17 | ext_grid | vm_pu | float64
18 | ext_grid | va_degree | float64
19 | ext_grid | slack_weight | float64
20 | ext_grid | in_service | bool
21 | line | name | object
22 | line | std_type | object
23 | line | from_bus | uint32
24 | line | to_bus | uint32
25 | line | length_km | float64
26 | line | r_ohm_per_km | float64
27 | line | x_ohm_per_km | float64
28 | line | c_nf_per_km | float64
29 | line | g_us_per_km | float64
30 | line | max_i_ka | float64
31 | line | df | float64
32 | line | parallel | uint32
33 | line | type | object
34 | line | in_service | bool
35 | trafo | name | object
36 | trafo | std_type | object
37 | trafo | hv_bus | uint32
38 | trafo | lv_bus | uint32
39 | trafo | sn_mva | float64
40 | trafo | vn_hv_kv | float64
41 | trafo | vn_lv_kv | float64
42 | trafo | vk_percent | float64
43 | trafo | vkr_percent | float64
44 | trafo | pfe_kw | float64
45 | trafo | i0_percent | float64
46 | trafo | shift_degree | float64
47 | trafo | tap_side | object
48 | trafo | tap_neutral | int32
49 | trafo | tap_min | int32
50 | trafo | tap_max | int32
51 | trafo | tap_step_percent | float64
52 | trafo | tap_step_degree | float64
53 | trafo | tap_pos | int32
54 | trafo | tap_phase_shifter | bool
55 | trafo | parallel | uint32
56 | trafo | df | float64
57 | trafo | in_service | bool
58 | line_geodata | coords | object
59 | bus_geodata | x | float64
60 | bus_geodata | y | float64
61 | bus_geodata | coords | object

## parameters
| version | format_version | converged | OPF_converged | name | f_hz | sn_mva
0 | 2.14.6 | 2.14.0 | FALSE | FALSE |  | 50 | 1