## bus
| name | vn_kv | type | zone | in_service
0 | bus_LV_5892-13_1_2_node_128 | 0.4 | n |  | TRUE
1 | bus_LV_5892-13_1_2_node_127 | 0.4 | n |  | TRUE
2 | bus_LV_5892-13_1_2_node_125 | 0.4 | n |  | TRUE
3 | bus_LV_5892-13_1_2_node_129 | 0.4 | n |  | TRUE
4 | bus_LV_5892-13_1_2_node_130 | 0.4 | n |  | TRUE
5 | bus_LV_5892-13_1_2_node_121 | 0.4 | n |  | TRUE
6 | bus_LV_5892-13_1_2_node_153 | 0.4 | n |  | TRUE
7 | bus_LV_5892-13_1_2_node_131 | 0.4 | n |  | TRUE
8 | bus_LV_5892-13_1_2_node_132 | 0.4 | n |  | TRUE
9 | bus_LV_5892-13_1_2_node_113 | 0.4 | n |  | TRUE
10 | bus_LV_5892-13_1_2_node_133 | 0.4 | n |  | TRUE
11 | bus_LV_5892-13_1_2_node_138 | 0.4 | n |  | TRUE
12 | bus_LV_5892-13_1_2_node_139 | 0.4 | n |  | TRUE
13 | bus_LV_5892-13_1_2_node_140 | 0.4 | n |  | TRUE
14 | bus_LV_5892-13_1_2_node_141 | 0.4 | n |  | TRUE
15 | bus_LV_5892-13_1_2_node_115 | 0.4 | n |  | TRUE
16 | bus_LV_5892-13_1_2_node_142 | 0.4 | n |  | TRUE
17 | bus_LV_5892-13_1_2_node_143 | 0.4 | n |  | TRUE
18 | bus_LV_5892-13_1_2_node_203 | 0.4 | n |  | TRUE
19 | bus_LV_5892-13_1_2_node_144 | 0.4 | n |  | TRUE
20 | bus_LV_5892-13_1_2_node_145 | 0.4 | n |  | TRUE
21 | bus_LV_5892-13_1_2_node_146 | 0.4 | n |  | TRUE
22 | bus_LV_5892-13_1_2_node_205 | 0.4 | n |  | TRUE
23 | bus_LV_5892-13_1_2_node_154 | 0.4 | n |  | TRUE
24 | bus_LV_5892-13_1_2_node_165 | 0.4 | n |  | TRUE
25 | bus_LV_5892-13_1_2_node_156 | 0.4 | n |  | TRUE
26 | bus_LV_5892-13_1_2_node_126 | 0.4 | n |  | TRUE
27 | bus_LV_5892-13_1_2_node_157 | 0.4 | n |  | TRUE
28 | bus_LV_5892-13_1_2_node_158 | 0.4 | n |  | TRUE
29 | bus_LV_5892-13_1_2_node_195 | 0.4 | n |  | TRUE
30 | bus_LV_5892-13_1_2_node_160 | 0.4 | n |  | TRUE
31 | bus_LV_5892-13_1_2_node_161 | 0.4 | n |  | TRUE
32 | bus_LV_5892-13_1_2_node_163 | 0.4 | n |  | TRUE
33 | bus_LV_5892-13_1_2_node_164 | 0.4 | n |  | TRUE
34 | bus_LV_5892-13_1_2_node_175 | 0.4 | n |  | TRUE
35 | bus_LV_5892-13_1_2_node_166 | 0.4 | n |  | TRUE
36 | bus_LV_5892-13_1_2_node_167 | 0.4 | n |  | TRUE
37 | bus_LV_5892-13_1_2_node_168 | 0.4 | n |  | TRUE
38 | bus_LV_5892-13_1_2_node_169 | 0.4 | n |  | TRUE
39 | bus_LV_5892-13_1_2_node_170 | 0.4 | n |  | TRUE
40 | bus_LV_5892-13_1_2_node_171 | 0.4 | n |  | TRUE
41 | bus_LV_5892-13_1_2_node_172 | 0.4 | n |  | TRUE
42 | bus_LV_5892-13_1_2_node_173 | 0.4 | n |  | TRUE
43 | bus_LV_5892-13_1_2_node_182 | 0.4 | n |  | TRUE
44 | bus_LV_5892-13_1_2_node_179 | 0.4 | n |  | TRUE
45 | bus_LV_5892-13_1_2_node_49 | 0.4 | n |  | TRUE
46 | bus_LV_5892-13_1_2_node_50 | 0.4 | n |  | TRUE
47 | bus_LV_5892-13_1_2_node_101 | 0.4 | n |  | TRUE
48 | bus_LV_5892-13_1_2_node_98 | 0.4 | n |  | TRUE
49 | bus_LV_5892-13_1_2_node_178 | 0.4 | n |  | TRUE
50 | bus_LV_5892-13_1_2_node_180 | 0.4 | n |  | TRUE
51 | bus_LV_5892-13_1_2_node_181 | 0.4 | n |  | TRUE
52 | bus_LV_5892-13_1_2_node_183 | 0.4 | n |  | TRUE
53 | bus_LV_5892-13_1_2_node_201 | 0.4 | n |  | TRUE
54 | bus_LV_5892-13_1_2_node_202 | 0.4 | n |  | TRUE
55 | bus_LV_5892-13_1_2_node_204 | 0.4 | n |  | TRUE
56 | bus_LV_5892-13_1_2_node_103 | 0.4 | n |  | TRUE
57 | bus_LV_5892-13_1_2_node_105 | 0.4 | n |  | TRUE
58 | bus_LV_5892-13_1_2_node_106 | 0.4 | n |  | TRUE
59 | bus_LV_5892-13_1_2_node_107 | 0.4 | n |  | TRUE
60 | bus_LV_5892-13_1_2_node_108 | 0.4 | n |  | TRUE
61 | bus_LV_5892-13_1_2_node_109 | 0.4 | n |  | TRUE
62 | bus_LV_5892-13_1_2_node_110 | 0.4 | n |  | TRUE
63 | bus_LV_5892-13_1_2_node_111 | 0.4 | n |  | TRUE
64 | bus_LV_5892-13_1_2_node_112 | 0.4 | n |  | TRUE
65 | bus_LV_5892-13_1_2_node_114 | 0.4 | n |  | TRUE
66 | bus_LV_5892-13_1_2_node_120 | 0.4 | n |  | TRUE
67 | bus_LV_5892-13_1_2_node_116 | 0.4 | n |  | TRUE
68 | bus_LV_5892-13_1_2_node_117 | 0.4 | n |  | TRUE
69 | bus_LV_5892-13_1_2_node_118 | 0.4 | n |  | TRUE
70 | bus_LV_5892-13_1_2_node_119 | 0.4 | n |  | TRUE
71 | bus_LV_5892-13_1_2_node_124 | 0.4 | n |  | TRUE
72 | bus_MV_260_0_node_77 | 20 | n |  | TRUE

## load
| name | bus | p_mw | q_mvar | const_z_percent | const_i_percent | sn_mva | scaling | in_service | type
0 | LV_5892-13_1_2_load_127 | 1 | 0.0034325 | 0.00086026 | 0 | 0 |  | 1 | TRUE | wye
1 | LV_5892-13_1_2_load_125 | 2 | 0.0031922 | 0.00080005 | 0 | 0 |  | 1 | TRUE | wye
2 | LV_5892-13_1_2_load_129 | 3 | 0.0022787 | 0.0005711 | 0 | 0 |  | 1 | TRUE | wye
3 | LV_5892-13_1_2_load_121 | 5 | 0.002801 | 0.00070199 | 0 | 0 |  | 1 | TRUE | wye
4 | LV_5892-13_1_2_load_153 | 6 | 0.001719 | 0.00043083 | 0 | 0 |  | 1 | TRUE | wye
5 | LV_5892-13_1_2_load_131 | 7 | 0.0057785 | 0.0014482 | 0 | 0 |  | 1 | TRUE | wye
6 | LV_5892-13_1_2_load_132 | 8 | 0.0020655 | 0.00051767 | 0 | 0 |  | 1 | TRUE | wye
7 | LV_5892-13_1_2_load_133 | 10 | 0.0090349 | 0.0022644 | 0 | 0 |  | 1 | TRUE | wye
8 | LV_5892-13_1_2_load_138 | 11 | 0.00073281 | 0.00018366 | 0 | 0 |  | 1 | TRUE | wye
9 | LV_5892-13_1_2_load_139 | 12 | 0.0026478 | 0.0006636 | 0 | 0 |  | 1 | TRUE | wye
10 | LV_5892-13_1_2_load_141 | 14 | 0.0032959 | 0.00082603 | 0 | 0 |  | 1 | TRUE | wye
11 | LV_5892-13_1_2_load_115 | 15 | 0.002801 | 0.000702 | 0 | 0 |  | 1 | TRUE | wye
12 | LV_5892-13_1_2_load_142 | 16 | 0.0026615 | 0.00066704 | 0 | 0 |  | 1 | TRUE | wye
13 | LV_5892-13_1_2_load_143 | 17 | 0.0015746 | 0.00039462 | 0 | 0 |  | 1 | TRUE | wye
14 | LV_5892-13_1_2_load_203 | 18 | 0.0028105 | 0.00070437 | 0 | 0 |  | 1 | TRUE | wye
15 | LV_5892-13_1_2_load_144 | 19 | 0.0044037 | 0.0011037 | 0 | 0 |  | 1 | TRUE | wye
16 | LV_5892-13_1_2_load_145 | 20 | 0.0034357 | 0.00086106 | 0 | 0 |  | 1 | TRUE | wye
17 | LV_5892-13_1_2_load_146 | 21 | 0.0045689 | 0.0011451 | 0 | 0 |  | 1 | TRUE | wye
18 | LV_5892-13_1_2_load_205 | 22 | 0.0034454 | 0.0008635 | 0 | 0 |  | 1 | TRUE | wye
19 | LV_5892-13_1_2_load_154 | 23 | 0.0047234 | 0.0011838 | 0 | 0 |  | 1 | TRUE | wye
20 | LV_5892-13_1_2_load_165 | 24 | 0.0028455 | 0.00071314 | 0 | 0 |  | 1 | TRUE | wye
21 | LV_5892-13_1_2_load_156 | 25 | 0.0023753 | 0.00059531 | 0 | 0 |  | 1 | TRUE | wye
22 | LV_5892-13_1_2_load_126 | 26 | 0.0045934 | 0.0011512 | 0 | 0 |  | 1 | TRUE | wye
23 | LV_5892-13_1_2_load_157 | 27 | 0.0023354 | 0.00058531 | 0 | 0 |  | 1 | TRUE | wye
24 | LV_5892-13_1_2_load_158 | 28 | 0.0020782 | 0.00052086 | 0 | 0 |  | 1 | TRUE | wye
25 | LV_5892-13_1_2_load_195 | 29 | 0.0026779 | 0.00067114 | 0 | 0 |  | 1 | TRUE | wye
26 | LV_5892-13_1_2_load_160 | 30 | 0.0072155 | 0.0018084 | 0 | 0 |  | 1 | TRUE | wye
27 | LV_5892-13_1_2_load_161 | 31 | 0.011224 | 0.0028131 | 0 | 0 |  | 1 | TRUE | wye
28 | LV_5892-13_1_2_load_163 | 32 | 0.0058777 | 0.0014731 | 0 | 0 |  | 1 | TRUE | wye
29 | LV_5892-13_1_2_load_164 | 33 | 0.0041436 | 0.0010385 | 0 | 0 |  | 1 | TRUE | wye
30 | LV_5892-13_1_2_load_175 | 34 | 0.0049086 | 0.0012302 | 0 | 0 |  | 1 | TRUE | wye
31 | LV_5892-13_1_2_load_166 | 35 | 0.0042787 | 0.0010723 | 0 | 0 |  | 1 | TRUE | wye
32 | LV_5892-13_1_2_load_167 | 36 | 0.00049779 | 0.00012476 | 0 | 0 |  | 1 | TRUE | wye
33 | LV_5892-13_1_2_load_168 | 37 | 0.0019987 | 0.00050093 | 0 | 0 |  | 1 | TRUE | wye
34 | LV_5892-13_1_2_load_169 | 38 | 0.00074322 | 0.00018627 | 0 | 0 |  | 1 | TRUE | wye
35 | LV_5892-13_1_2_load_171 | 40 | 0.00073955 | 0.00018535 | 0 | 0 |  | 1 | TRUE | wye
36 | LV_5892-13_1_2_load_172 | 41 | 0.00121 | 0.00030326 | 0 | 0 |  | 1 | TRUE | wye
37 | LV_5892-13_1_2_load_182 | 43 | 0.0016556 | 0.00041493 | 0 | 0 |  | 1 | TRUE | wye
38 | LV_5892-13_1_2_load_179 | 44 | 0.0015759 | 0.00039495 | 0 | 0 |  | 1 | TRUE | wye
39 | LV_5892-13_1_2_load_49 | 45 | 0.0030654 | 0.00076826 | 0 | 0 |  | 1 | TRUE | wye
40 | LV_5892-13_1_2_load_101 | 47 | 0.0025341 | 0.00063511 | 0 | 0 |  | 1 | TRUE | wye
41 | LV_5892-13_1_2_load_98 | 48 | 0.0029892 | 0.00074916 | 0 | 0 |  | 1 | TRUE | wye
42 | LV_5892-13_1_2_load_178 | 49 | 0.0017582 | 0.00044066 | 0 | 0 |  | 1 | TRUE | wye
43 | LV_5892-13_1_2_load_180 | 50 | 0.0024866 | 0.0006232 | 0 | 0 |  | 1 | TRUE | wye
44 | LV_5892-13_1_2_load_181 | 51 | 0.0031027 | 0.0007776 | 0 | 0 |  | 1 | TRUE | wye
45 | LV_5892-13_1_2_load_183 | 52 | 0.0019023 | 0.00047676 | 0 | 0 |  | 1 | TRUE | wye
46 | LV_5892-13_1_2_load_201 | 53 | 0.0037078 | 0.00092925 | 0 | 0 |  | 1 | TRUE | wye
47 | LV_5892-13_1_2_load_202 | 54 | 0.0036142 | 0.0009058 | 0 | 0 |  | 1 | TRUE | wye
48 | LV_5892-13_1_2_load_204 | 55 | 0.0029373 | 0.00073615 | 0 | 0 |  | 1 | TRUE | wye
49 | LV_5892-13_1_2_load_103 | 56 | 0.0033618 | 0.00084255 | 0 | 0 |  | 1 | TRUE | wye
50 | LV_5892-13_1_2_load_105 | 57 | 0.003764 | 0.00094334 | 0 | 0 |  | 1 | TRUE | wye
51 | LV_5892-13_1_2_load_106 | 58 | 0.0036535 | 0.00091566 | 0 | 0 |  | 1 | TRUE | wye
52 | LV_5892-13_1_2_load_108 | 60 | 0.0038836 | 0.00097332 | 0 | 0 |  | 1 | TRUE | wye
53 | LV_5892-13_1_2_load_111 | 63 | 0.001191 | 0.00029848 | 0 | 0 |  | 1 | TRUE | wye
54 | LV_5892-13_1_2_load_114 | 65 | 0.0030962 | 0.00077597 | 0 | 0 |  | 1 | TRUE | wye
55 | LV_5892-13_1_2_load_120 | 66 | 0.0017003 | 0.00042614 | 0 | 0 |  | 1 | TRUE | wye
56 | LV_5892-13_1_2_load_116 | 67 | 0.0082402 | 0.0020652 | 0 | 0 |  | 1 | TRUE | wye
57 | LV_5892-13_1_2_load_117 | 68 | 0.0030314 | 0.00075974 | 0 | 0 |  | 1 | TRUE | wye
58 | LV_5892-13_1_2_load_118 | 69 | 0.0014706 | 0.00036856 | 0 | 0 |  | 1 | TRUE | wye
59 | LV_5892-13_1_2_load_119 | 70 | 0.0085385 | 0.00214 | 0 | 0 |  | 1 | TRUE | wye

## ext_grid
| name | bus | vm_pu | va_degree | slack_weight | in_service
0 |  | 5 | 1 | 0 | 1 | TRUE

## line
| name | std_type | from_bus | to_bus | length_km | r_ohm_per_km | x_ohm_per_km | c_nf_per_km | g_us_per_km | max_i_ka | df | parallel | type | in_service
0 | LV_5892-13_1_2_line_0 |  | 0 | 1 | 0.0019836 | 0.125 | 0.08 | 261 | 0 | 0.364 | 1 | 1 | cs | TRUE
1 | LV_5892-13_1_2_line_1 |  | 0 | 2 | 0.059949 | 0.125 | 0.08 | 261 | 0 | 0.364 | 1 | 1 | cs | TRUE
2 | LV_5892-13_1_2_line_2 |  | 0 | 3 | 0.030125 | 0.125 | 0.08 | 261 | 0 | 0.364 | 1 | 1 | cs | TRUE
3 | LV_5892-13_1_2_line_3 |  | 1 | 56 | 0.027725 | 0.125 | 0.08 | 261 | 0 | 0.364 | 1 | 1 | cs | TRUE
4 | LV_5892-13_1_2_line_4 |  | 2 | 71 | 0.0038221 | 0.125 | 0.08 | 261 | 0 | 0.364 | 1 | 1 | cs | TRUE
5 | LV_5892-13_1_2_line_5 |  | 3 | 4 | 0.031269 | 0.125 | 0.08 | 261 | 0 | 0.364 | 1 | 1 | cs | TRUE
6 | LV_5892-13_1_2_line_6 |  | 4 | 5 | 0.035082 | 0.125 | 0.08 | 261 | 0 | 0.364 | 1 | 1 | cs | TRUE
7 | LV_5892-13_1_2_line_7 |  | 4 | 6 | 0.012931 | 0.125 | 0.08 | 261 | 0 | 0.364 | 1 | 1 | cs | TRUE
8 | LV_5892-13_1_2_line_8 |  | 5 | 70 | 0.0032161 | 0.125 | 0.08 | 261 | 0 | 0.364 | 1 | 1 | cs | TRUE
9 | LV_5892-13_1_2_line_9 |  | 6 | 23 | 0.010365 | 0.125 | 0.08 | 261 | 0 | 0.364 | 1 | 1 | cs | TRUE
10 | LV_5892-13_1_2_line_10 |  | 7 | 8 | 0.032502 | 0.125 | 0.08 | 261 | 0 | 0.364 | 1 | 1 | cs | TRUE
11 | LV_5892-13_1_2_line_11 |  | 7 | 9 | 0.044838 | 0.125 | 0.08 | 261 | 0 | 0.364 | 1 | 1 | cs | TRUE
12 | LV_5892-13_1_2_line_12 |  | 9 | 10 | 0.046727 | 0.125 | 0.08 | 261 | 0 | 0.364 | 1 | 1 | cs | TRUE
13 | LV_5892-13_1_2_line_13 |  | 9 | 64 | 0.02337 | 0.125 | 0.08 | 261 | 0 | 0.364 | 1 | 1 | cs | TRUE
14 | LV_5892-13_1_2_line_14 |  | 11 | 12 | 0.00957 | 0.125 | 0.08 | 261 | 0 | 0.364 | 1 | 1 | cs | TRUE
15 | LV_5892-13_1_2_line_15 |  | 11 | 13 | 0.047029 | 0.125 | 0.08 | 261 | 0 | 0.364 | 1 | 1 | cs | TRUE
16 | LV_5892-13_1_2_line_16 |  | 12 | 14 | 0.0082429 | 0.125 | 0.08 | 261 | 0 | 0.364 | 1 | 1 | cs | TRUE
17 | LV_5892-13_1_2_line_17 |  | 13 | 15 | 0.023192 | 0.125 | 0.08 | 261 | 0 | 0.364 | 1 | 1 | cs | TRUE
18 | LV_5892-13_1_2_line_18 |  | 13 | 16 | 0.008713 | 0.125 | 0.08 | 261 | 0 | 0.364 | 1 | 1 | cs | TRUE
19 | LV_5892-13_1_2_line_19 |  | 15 | 63 | 0.018416 | 0.125 | 0.08 | 261 | 0 | 0.364 | 1 | 1 | cs | TRUE
20 | LV_5892-13_1_2_line_20 |  | 16 | 17 | 0.039263 | 0.125 | 0.08 | 261 | 0 | 0.364 | 1 | 1 | cs | TRUE
21 | LV_5892-13_1_2_line_21 |  | 17 | 18 | 0.048753 | 0.125 | 0.08 | 261 | 0 | 0.364 | 1 | 1 | cs | TRUE
22 | LV_5892-13_1_2_line_22 |  | 18 | 55 | 0.034667 | 0.125 | 0.08 | 261 | 0 | 0.364 | 1 | 1 | cs | TRUE
23 | LV_5892-13_1_2_line_23 |  | 18 | 54 | 0.0097317 | 0.125 | 0.08 | 261 | 0 | 0.364 | 1 | 1 | cs | TRUE
24 | LV_5892-13_1_2_line_24 |  | 19 | 20 | 0.036658 | 0.125 | 0.08 | 261 | 0 | 0.364 | 1 | 1 | cs | TRUE
25 | LV_5892-13_1_2_line_25 |  | 20 | 21 | 0.026566 | 0.125 | 0.08 | 261 | 0 | 0.364 | 1 | 1 | cs | TRUE
26 | LV_5892-13_1_2_line_26 |  | 20 | 22 | 0.017508 | 0.125 | 0.08 | 261 | 0 | 0.364 | 1 | 1 | cs | TRUE
27 | LV_5892-13_1_2_line_27 |  | 22 | 55 | 0.018166 | 0.125 | 0.08 | 261 | 0 | 0.364 | 1 | 1 | cs | TRUE
28 | LV_5892-13_1_2_line_28 |  | 23 | 24 | 0.013889 | 0.125 | 0.08 | 261 | 0 | 0.364 | 1 | 1 | cs | TRUE
29 | LV_5892-13_1_2_line_29 |  | 24 | 35 | 0.030028 | 0.125 | 0.08 | 261 | 0 | 0.364 | 1 | 1 | cs | TRUE
30 | LV_5892-13_1_2_line_30 |  | 25 | 26 | 0.045648 | 0.125 | 0.08 | 261 | 0 | 0.364 | 1 | 1 | cs | TRUE
31 | LV_5892-13_1_2_line_31 |  | 25 | 27 | 0.006224 | 0.125 | 0.08 | 261 | 0 | 0.364 | 1 | 1 | cs | TRUE
32 | LV_5892-13_1_2_line_32 |  | 26 | 71 | 0.034521 | 0.125 | 0.08 | 261 | 0 | 0.364 | 1 | 1 | cs | TRUE
33 | LV_5892-13_1_2_line_33 |  | 27 | 28 | 0.021267 | 0.125 | 0.08 | 261 | 0 | 0.364 | 1 | 1 | cs | TRUE
34 | LV_5892-13_1_2_line_34 |  | 28 | 29 | 0.008103 | 0.125 | 0.08 | 261 | 0 | 0.364 | 1 | 1 | cs | TRUE
35 | LV_5892-13_1_2_line_35 |  | 29 | 52 | 0.069275 | 0.125 | 0.08 | 261 | 0 | 0.364 | 1 | 1 | cs | TRUE
36 | LV_5892-13_1_2_line_36 |  | 30 | 31 | 0.024422 | 0.125 | 0.08 | 261 | 0 | 0.364 | 1 | 1 | cs | TRUE
37 | LV_5892-13_1_2_line_37 |  | 31 | 32 | 0.017388 | 0.125 | 0.08 | 261 | 0 | 0.364 | 1 | 1 | cs | TRUE
38 | LV_5892-13_1_2_line_38 |  | 32 | 33 | 0.031957 | 0.125 | 0.08 | 261 | 0 | 0.364 | 1 | 1 | cs | TRUE
39 | LV_5892-13_1_2_line_39 |  | 33 | 34 | 0.0053675 | 0.125 | 0.08 | 261 | 0 | 0.364 | 1 | 1 | cs | TRUE
40 | LV_5892-13_1_2_line_40 |  | 34 | 35 | 0.029986 | 0.125 | 0.08 | 261 | 0 | 0.364 | 1 | 1 | cs | TRUE
41 | LV_5892-13_1_2_line_41 |  | 36 | 37 | 0.033657 | 0.125 | 0.08 | 261 | 0 | 0.364 | 1 | 1 | cs | TRUE
42 | LV_5892-13_1_2_line_42 |  | 36 | 38 | 0.0086765 | 0.125 | 0.08 | 261 | 0 | 0.364 | 1 | 1 | cs | TRUE
43 | LV_5892-13_1_2_line_43 |  | 37 | 39 | 0.042596 | 0.125 | 0.08 | 261 | 0 | 0.364 | 1 | 1 | cs | TRUE
44 | LV_5892-13_1_2_line_44 |  | 38 | 40 | 0.02685 | 0.125 | 0.08 | 261 | 0 | 0.364 | 1 | 1 | cs | TRUE
45 | LV_5892-13_1_2_line_45 |  | 39 | 41 | 0.034439 | 0.125 | 0.08 | 261 | 0 | 0.364 | 1 | 1 | cs | TRUE
46 | LV_5892-13_1_2_line_46 |  | 39 | 42 | 0.039212 | 0.125 | 0.08 | 261 | 0 | 0.364 | 1 | 1 | cs | TRUE
47 | LV_5892-13_1_2_line_47 |  | 41 | 43 | 0.017752 | 0.125 | 0.08 | 261 | 0 | 0.364 | 1 | 1 | cs | TRUE
48 | LV_5892-13_1_2_line_48 |  | 42 | 44 | 0.036395 | 0.125 | 0.08 | 261 | 0 | 0.364 | 1 | 1 | cs | TRUE
49 | LV_5892-13_1_2_line_49 |  | 43 | 51 | 0.013477 | 0.125 | 0.08 | 261 | 0 | 0.364 | 1 | 1 | cs | TRUE
50 | LV_5892-13_1_2_line_50 |  | 44 | 49 | 0.031507 | 0.125 | 0.08 | 261 | 0 | 0.364 | 1 | 1 | cs | TRUE
51 | LV_5892-13_1_2_line_51 |  | 45 | 46 | 0.011583 | 0.125 | 0.08 | 261 | 0 | 0.364 | 1 | 1 | cs | TRUE
52 | LV_5892-13_1_2_line_52 |  | 46 | 47 | 0.029268 | 0.125 | 0.08 | 261 | 0 | 0.364 | 1 | 1 | cs | TRUE
53 | LV_5892-13_1_2_line_53 |  | 46 | 48 | 0.0092851 | 0.125 | 0.08 | 261 | 0 | 0.364 | 1 | 1 | cs | TRUE
54 | LV_5892-13_1_2_line_54 |  | 47 | 56 | 0.022875 | 0.125 | 0.08 | 261 | 0 | 0.364 | 1 | 1 | cs | TRUE
55 | LV_5892-13_1_2_line_55 |  | 49 | 50 | 0.00015292 | 0.125 | 0.08 | 261 | 0 | 0.364 | 1 | 1 | cs | TRUE
56 | LV_5892-13_1_2_line_56 |  | 51 | 52 | 0.0044985 | 0.125 | 0.08 | 261 | 0 | 0.364 | 1 | 1 | cs | TRUE
57 | LV_5892-13_1_2_line_57 |  | 53 | 54 | 0.016944 | 0.125 | 0.08 | 261 | 0 | 0.364 | 1 | 1 | cs | TRUE
58 | LV_5892-13_1_2_line_58 |  | 57 | 58 | 0.012374 | 0.125 | 0.08 | 261 | 0 | 0.364 | 1 | 1 | cs | TRUE
59 | LV_5892-13_1_2_line_59 |  | 58 | 59 | 0.069954 | 0.125 | 0.08 | 261 | 0 | 0.364 | 1 | 1 | cs | TRUE
60 | LV_5892-13_1_2_line_60 |  | 59 | 60 | 0.034644 | 0.125 | 0.08 | 261 | 0 | 0.364 | 1 | 1 | cs | TRUE
61 | LV_5892-13_1_2_line_61 |  | 60 | 61 | 0.074824 | 0.125 | 0.08 | 261 | 0 | 0.364 | 1 | 1 | cs | TRUE
62 | LV_5892-13_1_2_line_62 |  | 61 | 62 | 0.004736 | 0.125 | 0.08 | 261 | 0 | 0.364 | 1 | 1 | cs | TRUE
63 | LV_5892-13_1_2_line_63 |  | 61 | 63 | 0.053738 | 0.125 | 0.08 | 261 | 0 | 0.364 | 1 | 1 | cs | TRUE
64 | LV_5892-13_1_2_line_64 |  | 62 | 64 | 0.017086 | 0.125 | 0.08 | 261 | 0 | 0.364 | 1 | 1 | cs | TRUE
65 | LV_5892-13_1_2_line_65 |  | 62 | 65 | 0.015214 | 0.125 | 0.08 | 261 | 0 | 0.364 | 1 | 1 | cs | TRUE
66 | LV_5892-13_1_2_line_66 |  | 64 | 66 | 0.010691 | 0.125 | 0.08 | 261 | 0 | 0.364 | 1 | 1 | cs | TRUE
67 | LV_5892-13_1_2_line_67 |  | 66 | 69 | 0.025417 | 0.125 | 0.08 | 261 | 0 | 0.364 | 1 | 1 | cs | TRUE
68 | LV_5892-13_1_2_line_68 |  | 67 | 68 | 0.021535 | 0.125 | 0.08 | 261 | 0 | 0.364 | 1 | 1 | cs | TRUE
69 | LV_5892-13_1_2_line_69 |  | 67 | 69 | 0.00077599 | 0.125 | 0.08 | 261 | 0 | 0.364 | 1 | 1 | cs | TRUE
70 | LV_5892-13_1_2_line_70 |  | 68 | 70 | 0.0096368 | 0.125 | 0.08 | 261 | 0 | 0.364 | 1 | 1 | cs | TRUE

## trafo
| name | std_type | hv_bus | lv_bus | sn_mva | vn_hv_kv | vn_lv_kv | vk_percent | vkr_percent | pfe_kw | i0_percent | shift_degree | tap_side | tap_neutral | tap_min | tap_max | tap_step_percent | tap_step_degree | tap_pos | tap_phase_shifter | parallel | df | in_service
0 | LV_5892-13_1_2_trafo_121 | 0.63 MVA 20/0.4 kV | 72 | 5 | 0.63 | 20 | 0.4 | 6 | 1.206 | 1.65 | 0.2619 | 150 | hv | 0 | -2 | 2 | 2.5 | 0 | 0 | FALSE | 1 | 1 | TRUE

## line_geodata
| x0 | y0 | x1 | y1 | x2 | y2 | x3 | y3 | x4 | y4 | x5 | y5 | x6 | y6 | x7 | y7 | x8 | y8
0 | 2557746.837 | 1146098.536 | 2557745.2764 | 1146097.3116
1 | 2557746.837 | 1146098.536 | 2557708.9651 | 1146106.0393 | 2557689.0043 | 1146113.5904
2 | 2557746.837 | 1146098.536 | 2557762.8407 | 1146124.0589
3 | 2557725.6831 | 1146078.0075 | 2557729.676 | 1146083.2376 | 2557733.1727 | 1146087.8154 | 2557745.2764 | 1146097.3116
4 | 2557685.4295 | 1146114.9427 | 2557689.0043 | 1146113.5904
5 | 2557762.2998 | 1146155.3231 | 2557762.8407 | 1146124.0589
6 | 2557762.2998 | 1146155.3231 | 2557792.508 | 1146137.4838
7 | 2557762.2998 | 1146155.3231 | 2557762.0794 | 1146168.252
8 | 2557795.2772 | 1146135.8484 | 2557792.508 | 1146137.4838
9 | 2557762.0794 | 1146168.252 | 2557761.9027 | 1146178.6156 | 2557761.9027 | 1146178.6156
10 | 2557915.5644 | 1146167.283 | 2557909.982 | 1146156.7664 | 2557897.38 | 1146140.4766
11 | 2557865.7963 | 1146109.5072 | 2557877.3428 | 1146116.2186 | 2557886.9125 | 1146126.946 | 2557897.38 | 1146140.4766
12 | 2557865.7963 | 1146109.5072 | 2557888.6057 | 1146125.211 | 2557896.1144 | 1146142.7015
13 | 2557848.4104 | 1146093.8654 | 2557855.8824 | 1146101.2057 | 2557865.7963 | 1146109.5072
14 | 2557901.5044 | 1145962.0363 | 2557905.4621 | 1145953.323
15 | 2557865.8532 | 1145986.0992 | 2557873.6238 | 1145986.7006 | 2557880.077 | 1145985.666 | 2557886.8629 | 1145981.6831 | 2557897.7302 | 1145970.3457 | 2557901.5044 | 1145962.0363
16 | 2557908.8709 | 1145945.8179 | 2557905.4621 | 1145953.323
17 | 2557865.8532 | 1145986.0992 | 2557861.0361 | 1146005.743 | 2557860.3307 | 1146008.6236
18 | 2557865.8532 | 1145986.0992 | 2557867.9912 | 1145977.6525
19 | 2557857.3893 | 1146026.7788 | 2557859.0645 | 1146013.7942 | 2557860.3307 | 1146008.6236
20 | 2557877.6254 | 1145939.5904 | 2557867.9912 | 1145977.6525
21 | 2557877.6254 | 1145939.5904 | 2557831.5346 | 1145923.7011
22 | 2557817.9198 | 1145955.5503 | 2557819.7763 | 1145949.8146 | 2557831.5346 | 1145923.7011
23 | 2557835.5302 | 1145914.8274 | 2557831.5346 | 1145923.7011
24 | 2557779.1982 | 1145965.3085 | 2557793.8213 | 1145979.6787 | 2557806.7115 | 1145989.4177
25 | 2557806.7115 | 1145989.4177 | 2557815.368 | 1145995.9581 | 2557827.5253 | 1146005.9189
26 | 2557806.7115 | 1145989.4177 | 2557812.3254 | 1145972.8336
27 | 2557817.9198 | 1145955.5503 | 2557812.3254 | 1145972.8336
28 | 2557761.9027 | 1146178.6156 | 2557765.1882 | 1146192.1104
29 | 2557772.2914 | 1146221.2862 | 2557765.1882 | 1146192.1104
30 | 2557641.9739 | 1146181.9227 | 2557668.3848 | 1146144.6906
31 | 2557638.3728 | 1146186.9992 | 2557641.9739 | 1146181.9227
32 | 2557685.4295 | 1146114.9427 | 2557683.2864 | 1146121.5056 | 2557678.9585 | 1146129.7848 | 2557668.3848 | 1146144.6906
33 | 2557638.3728 | 1146186.9992 | 2557626.0684 | 1146204.3449
34 | 2557621.3803 | 1146210.9539 | 2557626.0684 | 1146204.3449
35 | 2557621.3803 | 1146210.9539 | 2557636.8505 | 1146278.4795
36 | 2557796.3981 | 1146327.6978 | 2557791.3113 | 1146303.8116
37 | 2557787.6897 | 1146286.8053 | 2557791.3113 | 1146303.8116
38 | 2557787.6897 | 1146286.8053 | 2557783.8286 | 1146268.6745 | 2557780.6542 | 1146255.6361
39 | 2557780.6542 | 1146255.6361 | 2557779.3846 | 1146250.421
40 | 2557772.2914 | 1146221.2862 | 2557779.3846 | 1146250.421
41 | 2557555.9279 | 1146305.1904 | 2557582.9746 | 1146325.2214
42 | 2557555.9279 | 1146305.1904 | 2557548.9554 | 1146300.0266
43 | 2557618.9545 | 1146346.2959 | 2557600.2309 | 1146340.2803 | 2557592.2367 | 1146332.9662 | 2557587.8599 | 1146328.8394 | 2557582.9746 | 1146325.2214
44 | 2557528.2208 | 1146282.9864 | 2557529.2315 | 1146283.7411 | 2557544.3242 | 1146296.5967 | 2557548.9554 | 1146300.0266
45 | 2557618.9545 | 1146346.2959 | 2557625.9679 | 1146315.8197 | 2557626.8538 | 1146312.7801
46 | 2557618.9545 | 1146346.2959 | 2557656.3786 | 1146358.3384
47 | 2557626.8538 | 1146312.7801 | 2557631.821 | 1146295.7367
48 | 2557656.3786 | 1146358.3384 | 2557662.6214 | 1146328.5681 | 2557663.9845 | 1146322.7482
49 | 2557635.5918 | 1146282.7984 | 2557631.821 | 1146295.7367
50 | 2557671.1698 | 1146292.0712 | 2557663.9845 | 1146322.7482
51 | 2557716.3838 | 1146028.2251 | 2557718.9023 | 1146016.9188
52 | 2557716.3838 | 1146028.2251 | 2557713.9188 | 1146039.2703 | 2557717.099 | 1146056.9378
53 | 2557716.3838 | 1146028.2251 | 2557707.1011 | 1146028.0121
54 | 2557717.099 | 1146056.9378 | 2557717.9078 | 1146061.4314 | 2557725.6831 | 1146078.0075 | 2557725.6831 | 1146078.0075
55 | 2557671.2047 | 1146291.9223 | 2557671.1698 | 1146292.0712
56 | 2557636.8505 | 1146278.4795 | 2557635.5918 | 1146282.7984
57 | 2557835.5302 | 1145914.8274 | 2557838.2403 | 1145908.8087 | 2557840.0401 | 1145898.6233
58 | 2557961.5146 | 1146006.8696 | 2557962.1624 | 1146019.2266
59 | 2557970.1391 | 1146087.8439 | 2557972.185 | 1146069.5313 | 2557967.4721 | 1146055.7683 | 2557962.6671 | 1146028.8548 | 2557962.1624 | 1146019.2266
60 | 2557970.1391 | 1146087.8439 | 2557957.4328 | 1146080.0509 | 2557943.7333 | 1146075.2331 | 2557938.5329 | 1146075.6456
61 | 2557863.7573 | 1146078.3388 | 2557938.5329 | 1146075.6456
62 | 2557863.7573 | 1146078.3388 | 2557860.1608 | 1146081.4323
63 | 2557863.7573 | 1146078.3388 | 2557860.9663 | 1146074.6898 | 2557858.4683 | 1146070.105 | 2557856.4123 | 1146065.0168 | 2557855.6298 | 1146061.8762 | 2557855.2329 | 1146057.8547 | 2557856.4682 | 1146035.7348 | 2557857.3232 | 1146027.2911 | 2557857.3893 | 1146026.7788
64 | 2557860.1608 | 1146081.4323 | 2557848.4104 | 1146093.8654
65 | 2557860.1608 | 1146081.4323 | 2557857.3906 | 1146077.4608 | 2557853.886 | 1146067.6988
66 | 2557848.4104 | 1146093.8654 | 2557839.1453 | 1146099.1997
67 | 2557839.1453 | 1146099.1997 | 2557839.1453 | 1146099.1997 | 2557820.3659 | 1146116.3282
68 | 2557819.7926 | 1146116.8511 | 2557805.7362 | 1146129.6718 | 2557803.5751 | 1146130.9481
69 | 2557819.7926 | 1146116.8511 | 2557820.3659 | 1146116.3282
70 | 2557795.2772 | 1146135.8484 | 2557803.5751 | 1146130.9481

## bus_geodata
| x | y | coords
0 | 2557746.837 | 1146098.536
1 | 2557745.2764 | 1146097.3116
2 | 2557689.0043 | 1146113.5904
3 | 2557762.8407 | 1146124.0589
4 | 2557762.2998 | 1146155.3231
5 | 2557792.508 | 1146137.4838
6 | 2557762.0794 | 1146168.252
7 | 2557897.38 | 1146140.4766
8 | 2557915.5644 | 1146167.283
9 | 2557865.7963 | 1146109.5072
10 | 2557896.1144 | 1146142.7015
11 | 2557901.5044 | 1145962.0363
12 | 2557905.4621 | 1145953.323
13 | 2557865.8532 | 1145986.0992
14 | 2557908.8709 | 1145945.8179
15 | 2557860.3307 | 1146008.6236
16 | 2557867.9912 | 1145977.6525
17 | 2557877.6254 | 1145939.5904
18 | 2557831.5346 | 1145923.7011
19 | 2557779.1982 | 1145965.3085
20 | 2557806.7115 | 1145989.4177
21 | 2557827.5253 | 1146005.9189
22 | 2557812.3254 | 1145972.8336
23 | 2557761.9027 | 1146178.6156
24 | 2557765.1882 | 1146192.1104
25 | 2557641.9739 | 1146181.9227
26 | 2557668.3848 | 1146144.6906
27 | 2557638.3728 | 1146186.9992
28 | 2557626.0684 | 1146204.3449
29 | 2557621.3803 | 1146210.9539
30 | 2557796.3981 | 1146327.6978
31 | 2557791.3113 | 1146303.8116
32 | 2557787.6897 | 1146286.8053
33 | 2557780.6542 | 1146255.6361
34 | 2557779.3846 | 1146250.421
35 | 2557772.2914 | 1146221.2862
36 | 2557555.9279 | 1146305.1904
37 | 2557582.9746 | 1146325.2214
38 | 2557548.9554 | 1146300.0266
39 | 2557618.9545 | 1146346.2959
40 | 2557528.2208 | 1146282.9864
41 | 2557626.8538 | 1146312.7801
42 | 2557656.3786 | 1146358.3384
43 | 2557631.821 | 1146295.7367
44 | 2557663.9845 | 1146322.7482
45 | 2557718.9023 | 1146016.9188
46 | 2557716.3838 | 1146028.2251
47 | 2557717.099 | 1146056.9378
48 | 2557707.1011 | 1146028.0121
49 | 2557671.1698 | 1146292.0712
50 | 2557671.2047 | 1146291.9223
51 | 2557635.5918 | 1146282.7984
52 | 2557636.8505 | 1146278.4795
53 | 2557840.0401 | 1145898.6233
54 | 2557835.5302 | 1145914.8274
55 | 2557817.9198 | 1145955.5503
56 | 2557725.6831 | 1146078.0075
57 | 2557961.5146 | 1146006.8696
58 | 2557962.1624 | 1146019.2266
59 | 2557970.1391 | 1146087.8439
60 | 2557938.5329 | 1146075.6456
61 | 2557863.7573 | 1146078.3388
62 | 2557860.1608 | 1146081.4323
63 | 2557857.3893 | 1146026.7788
64 | 2557848.4104 | 1146093.8654
65 | 2557853.886 | 1146067.6988
66 | 2557839.1453 | 1146099.1997
67 | 2557819.7926 | 1146116.8511
68 | 2557803.5751 | 1146130.9481
69 | 2557820.3659 | 1146116.3282
70 | 2557795.2772 | 1146135.8484
71 | 2557685.4295 | 1146114.9427
72 | 2557792.508 | 1146137.4838

## line_std_types
| c_nf_per_km | r_ohm_per_km | x_ohm_per_km | max_i_ka | type | q_mm2 | alpha | voltage_rating
NAYY 4x50 SE | 210 | 0.642 | 0.083 | 0.142 | cs | 50 | 0.00403 | LV
NAYY 4x120 SE | 264 | 0.225 | 0.08 | 0.242 | cs | 120 | 0.00403 | LV
NAYY 4x150 SE | 261 | 0.208 | 0.08 | 0.27 | cs | 150 | 0.00403 | LV
NA2XS2Y 1x95 RM/25 12/20 kV | 216 | 0.313 | 0.132 | 0.252 | cs | 95 | 0.00403 | MV
NA2XS2Y 1x185 RM/25 12/20 kV | 273 | 0.161 | 0.117 | 0.362 | cs | 185 | 0.00403 | MV
NA2XS2Y 1x240 RM/25 12/20 kV | 304 | 0.122 | 0.112 | 0.421 | cs | 240 | 0.00403 | MV
NA2XS2Y 1x95 RM/25 6/10 kV | 315 | 0.313 | 0.123 | 0.249 | cs | 95 | 0.00403 | MV
NA2XS2Y 1x185 RM/25 6/10 kV | 406 | 0.161 | 0.11 | 0.358 | cs | 185 | 0.00403 | MV
NA2XS2Y 1x240 RM/25 6/10 kV | 456 | 0.122 | 0.105 | 0.416 | cs | 240 | 0.00403 | MV
NA2XS2Y 1x150 RM/25 12/20 kV | 250 | 0.206 | 0.116 | 0.319 | cs | 150 | 0.00403 | MV
NA2XS2Y 1x120 RM/25 12/20 kV | 230 | 0.253 | 0.119 | 0.283 | cs | 120 | 0.00403 | MV
NA2XS2Y 1x70 RM/25 12/20 kV | 190 | 0.443 | 0.132 | 0.22 | cs | 70 | 0.00403 | MV
NA2XS2Y 1x150 RM/25 6/10 kV | 360 | 0.206 | 0.11 | 0.315 | cs | 150 | 0.00403 | MV
NA2XS2Y 1x120 RM/25 6/10 kV | 340 | 0.253 | 0.113 | 0.28 | cs | 120 | 0.00403 | MV
NA2XS2Y 1x70 RM/25 6/10 kV | 280 | 0.443 | 0.123 | 0.217 | cs | 70 | 0.00403 | MV
N2XS(FL)2Y 1x120 RM/35 64/110 kV | 112 | 0.153 | 0.166 | 0.366 | cs | 120 | 0.00393 | HV
N2XS(FL)2Y 1x185 RM/35 64/110 kV | 125 | 0.099 | 0.156 | 0.457 | cs | 185 | 0.00393 | HV
N2XS(FL)2Y 1x240 RM/35 64/110 kV | 135 | 0.075 | 0.149 | 0.526 | cs | 240 | 0.00393 | HV
N2XS(FL)2Y 1x300 RM/35 64/110 kV | 144 | 0.06 | 0.144 | 0.588 | cs | 300 | 0.00393 | HV
15-AL1/3-ST1A 0.4 | 11 | 1.8769 | 0.35 | 0.105 | ol | 16 | 0.00403 | LV
24-AL1/4-ST1A 0.4 | 11.25 | 1.2012 | 0.335 | 0.14 | ol | 24 | 0.00403 | LV
48-AL1/8-ST1A 0.4 | 12.2 | 0.5939 | 0.3 | 0.21 | ol | 48 | 0.00403 | LV
94-AL1/15-ST1A 0.4 | 13.2 | 0.306 | 0.29 | 0.35 | ol | 94 | 0.00403 | LV
34-AL1/6-ST1A 10.0 | 9.7 | 0.8342 | 0.36 | 0.17 | ol | 34 | 0.00403 | MV
48-AL1/8-ST1A 10.0 | 10.1 | 0.5939 | 0.35 | 0.21 | ol | 48 | 0.00403 | MV
70-AL1/11-ST1A 10.0 | 10.4 | 0.4132 | 0.339 | 0.29 | ol | 70 | 0.00403 | MV
94-AL1/15-ST1A 10.0 | 10.75 | 0.306 | 0.33 | 0.35 | ol | 94 | 0.00403 | MV
122-AL1/20-ST1A 10.0 | 11.1 | 0.2376 | 0.323 | 0.41 | ol | 122 | 0.00403 | MV
149-AL1/24-ST1A 10.0 | 11.25 | 0.194 | 0.315 | 0.47 | ol | 149 | 0.00403 | MV
34-AL1/6-ST1A 20.0 | 9.15 | 0.8342 | 0.382 | 0.17 | ol | 34 | 0.00403 | MV
48-AL1/8-ST1A 20.0 | 9.5 | 0.5939 | 0.372 | 0.21 | ol | 48 | 0.00403 | MV
70-AL1/11-ST1A 20.0 | 9.7 | 0.4132 | 0.36 | 0.29 | ol | 70 | 0.00403 | MV
94-AL1/15-ST1A 20.0 | 10 | 0.306 | 0.35 | 0.35 | ol | 94 | 0.00403 | MV
122-AL1/20-ST1A 20.0 | 10.3 | 0.2376 | 0.344 | 0.41 | ol | 122 | 0.00403 | MV
149-AL1/24-ST1A 20.0 | 10.5 | 0.194 | 0.337 | 0.47 | ol | 149 | 0.00403 | MV
184-AL1/30-ST1A 20.0 | 10.75 | 0.1571 | 0.33 | 0.535 | ol | 184 | 0.00403 | MV
243-AL1/39-ST1A 20.0 | 11 | 0.1188 | 0.32 | 0.645 | ol | 243 | 0.00403 | MV
48-AL1/8-ST1A 110.0 | 8 | 0.5939 | 0.46 | 0.21 | ol | 48 | 0.00403 | HV
70-AL1/11-ST1A 110.0 | 8.4 | 0.4132 | 0.45 | 0.29 | ol | 70 | 0.00403 | HV
94-AL1/15-ST1A 110.0 | 8.65 | 0.306 | 0.44 | 0.35 | ol | 94 | 0.00403 | HV
122-AL1/20-ST1A 110.0 | 8.5 | 0.2376 | 0.43 | 0.41 | ol | 122 | 0.00403 | HV
149-AL1/24-ST1A 110.0 | 8.75 | 0.194 | 0.41 | 0.47 | ol | 149 | 0.00403 | HV
184-AL1/30-ST1A 110.0 | 8.8 | 0.1571 | 0.4 | 0.535 | ol | 184 | 0.00403 | HV
243-AL1/39-ST1A 110.0 | 9 | 0.1188 | 0.39 | 0.645 | ol | 243 | 0.00403 | HV
305-AL1/39-ST1A 110.0 | 9.2 | 0.0949 | 0.38 | 0.74 | ol | 305 | 0.00403 | HV
490-AL1/64-ST1A 110.0 | 9.75 | 0.059 | 0.37 | 0.96 | ol | 490 | 0.00403 | HV
679-AL1/86-ST1A 110.0 | 9.95 | 0.042 | 0.36 | 1.15 | ol | 679 | 0.00403 | HV
490-AL1/64-ST1A 220.0 | 10 | 0.059 | 0.285 | 0.96 | ol | 490 | 0.00403 | HV
679-AL1/86-ST1A 220.0 | 11.7 | 0.042 | 0.275 | 1.15 | ol | 679 | 0.00403 | HV
490-AL1/64-ST1A 380.0 | 11 | 0.059 | 0.253 | 0.96 | ol | 490 | 0.00403 | HV
679-AL1/86-ST1A 380.0 | 14.6 | 0.042 | 0.25 | 1.15 | ol | 679 | 0.00403 | HV

## trafo_std_types
| i0_percent | pfe_kw | vkr_percent | sn_mva | vn_lv_kv | vn_hv_kv | vk_percent | shift_degree | vector_group | tap_side | tap_neutral | tap_min | tap_max | tap_step_degree | tap_step_percent | tap_phase_shifter
160 MVA 380/110 kV | 0.06 | 60 | 0.25 | 160 | 110 | 380 | 12.2 | 0 | Yy0 | hv | 0 | -9 | 9 | 0 | 1.5 | FALSE
100 MVA 220/110 kV | 0.06 | 55 | 0.26 | 100 | 110 | 220 | 12 | 0 | Yy0 | hv | 0 | -9 | 9 | 0 | 1.5 | FALSE
63 MVA 110/20 kV | 0.04 | 22 | 0.32 | 63 | 20 | 110 | 18 | 150 | YNd5 | hv | 0 | -9 | 9 | 0 | 1.5 | FALSE
40 MVA 110/20 kV | 0.05 | 18 | 0.34 | 40 | 20 | 110 | 16.2 | 150 | YNd5 | hv | 0 | -9 | 9 | 0 | 1.5 | FALSE
25 MVA 110/20 kV | 0.07 | 14 | 0.41 | 25 | 20 | 110 | 12 | 150 | YNd5 | hv | 0 | -9 | 9 | 0 | 1.5 | FALSE
63 MVA 110/10 kV | 0.04 | 22 | 0.32 | 63 | 10 | 110 | 18 | 150 | YNd5 | hv | 0 | -9 | 9 | 0 | 1.5 | FALSE
40 MVA 110/10 kV | 0.05 | 18 | 0.34 | 40 | 10 | 110 | 16.2 | 150 | YNd5 | hv | 0 | -9 | 9 | 0 | 1.5 | FALSE
25 MVA 110/10 kV | 0.07 | 14 | 0.41 | 25 | 10 | 110 | 12 | 150 | YNd5 | hv | 0 | -9 | 9 | 0 | 1.5 | FALSE
0.25 MVA 20/0.4 kV | 0.32 | 0.8 | 1.44 | 0.25 | 0.4 | 20 | 6 | 150 | Yzn5 | hv | 0 | -2 | 2 | 0 | 2.5 | FALSE
0.4 MVA 20/0.4 kV | 0.3375 | 1.35 | 1.425 | 0.4 | 0.4 | 20 | 6 | 150 | Dyn5 | hv | 0 | -2 | 2 | 0 | 2.5 | FALSE
0.63 MVA 20/0.4 kV | 0.2619 | 1.65 | 1.206 | 0.63 | 0.4 | 20 | 6 | 150 | Dyn5 | hv | 0 | -2 | 2 | 0 | 2.5 | FALSE
0.25 MVA 10/0.4 kV | 0.24 | 0.6 | 1.2 | 0.25 | 0.4 | 10 | 4 | 150 | Dyn5 | hv | 0 | -2 | 2 | 0 | 2.5 | FALSE
0.4 MVA 10/0.4 kV | 0.2375 | 0.95 | 1.325 | 0.4 | 0.4 | 10 | 4 | 150 | Dyn5 | hv | 0 | -2 | 2 | 0 | 2.5 | FALSE
0.63 MVA 10/0.4 kV | 0.1873 | 1.18 | 1.0794 | 0.63 | 0.4 | 10 | 4 | 150 | Dyn5 | hv | 0 | -2 | 2 | 0 | 2.5 | FALSE

## trafo3w_std_types
| sn_hv_mva | sn_mv_mva | sn_lv_mva | vn_hv_kv | vn_mv_kv | vn_lv_kv | vk_hv_percent | vk_mv_percent | vk_lv_percent | vkr_hv_percent | vkr_mv_percent | vkr_lv_percent | pfe_kw | i0_percent | shift_mv_degree | shift_lv_degree | vector_group | tap_side | tap_neutral | tap_min | tap_max | tap_step_percent
63/25/38 MVA 110/20/10 kV | 63 | 25 | 38 | 110 | 20 | 10 | 10.4 | 10.4 | 10.4 | 0.28 | 0.32 | 0.35 | 35 | 0.89 | 0 | 0 | YN0yn0yn0 | hv | 0 | -10 | 10 | 1.2
63/25/38 MVA 110/10/10 kV | 63 | 25 | 38 | 110 | 10 | 10 | 10.4 | 10.4 | 10.4 | 0.28 | 0.32 | 0.35 | 35 | 0.89 | 0 | 0 | YN0yn0yn0 | hv | 0 | -10 | 10 | 1.2

## fuse_std_types
| fuse_type | i_rated_a | t_avg | t_min | t_total | x_avg | x_min | x_total
HV 100A | HV 100A | 100 | 0 | [10.0, 3.64, 0.854, 0.281, 0.1, 0.0531, 0.022, 0.01] | [10.0, 4.267, 1.21, 0.403, 0.1, 0.058, 0.022, 0.01] | 0 | [300.0, 350.0, 450.0, 550.0, 700.0, 850.0, 1200.0, 1752.0] | [600.0, 700.0, 900.0, 1150.0, 1665.0, 2000.0, 3000.0, 4313.0]
HV 10A | HV 10A | 10 | 0 | [10.0, 1675.0, 0.344, 0.156, 0.1, 0.0417, 0.0171, 0.01] | [10.0, 1.3, 0.3, 0.155, 0.1, 0.0555, 0.023, 0.01] | 0 | [30.0, 32.0, 35.0, 37.0, 39.0, 50.0, 70.0, 88.0] | [60.0, 70.0, 80.0, 87.0, 94.0, 110.0, 150.0, 216.0]
HV 125A | HV 125A | 125 | 0 | [10.0, 1.82, 0.344, 0.1, 0.0467, 0.0269, 0.01] | [10.0, 2.478, 0.426, 0.1, 0.0427, 0.0211, 0.01] | 0 | [375.0, 500.0, 700.0, 925.0, 1200.0, 1500.0, 2341.0] | [750.0, 1000.0, 1500.0, 2200.0, 3000.0, 4000.0, 5765.0]
HV 160A | HV 160A | 160 | 0 | [10.0, 4.15, 1.03, 0.198, 0.1, 0.051, 0.0172, 0.01] | [10.0, 2.3, 0.734, 0.274, 0.1, 0.046, 0.0177, 0.01] | 0 | [480.0, 550.0, 700.0, 1000.0, 1260.0, 1600.0, 2500.0, 3227.0] | [960.0, 1300.0, 1700.0, 2200.0, 2996.0, 4000.0, 6000.0, 7946.0]
HV 16A | HV 16A | 16 | 0 | [10.0, 0.352, 0.164, 0.1, 0.0649, 0.0342, 0.01] | [10.0, 2.34, 0.722, 0.181, 0.1, 0.055, 0.0296, 0.01] | 0 | [48.0, 60.0, 65.0, 71.0, 80.0, 100.0, 162.0] | [96.0, 110.0, 125.0, 150.0, 168.0, 200.0, 250.0, 398.0]
HV 200A | HV 200A | 200 | 0 | [10.0, 4.267, 1.21, 0.403, 0.1, 0.058, 0.022, 0.01] | [10.0, 3.73, 1.654, 0.328, 0.1, 0.0531, 0.019, 0.01] | 0 | [600.0, 700.0, 900.0, 1150.0, 1665.0, 2000.0, 3000.0, 4313.0] | [1200.0, 1500.0, 1800.0, 2700.0, 3960.0, 5000.0, 7500.0, 10620.0]
HV 20A | HV 20A | 20 | 0 | [10.0, 1.3, 0.3, 0.155, 0.1, 0.0555, 0.023, 0.01] | [10.0, 1.3, 0.161, 0.1, 0.0611, 0.0399, 0.0141, 0.01] | 0 | [60.0, 70.0, 80.0, 87.0, 94.0, 110.0, 150.0, 216.0] | [120.0, 150.0, 200.0, 223.0, 260.0, 300.0, 450.0, 532.0]
HV 25A | HV 25A | 25 | 0 | [10.0, 2.512, 0.833, 0.299, 0.1, 0.0372, 0.0223, 0.01] | [10.0, 3.125, 0.597, 0.198, 0.1, 0.0378, 0.022, 0.01] | 0 | [75.0, 82.0, 90.0, 100.0, 124.0, 170.0, 200.0, 289.0] | [150.0, 170.0, 210.0, 250.0, 294.0, 400.0, 500.0, 711.0]
HV 31.5A | HV 31.5A | 31.5 | 0 | [10.0, 2.34, 0.722, 0.181, 0.1, 0.055, 0.0296, 0.01] | [10.0, 2.84, 0.368, 0.164, 0.1, 0.0621, 0.0378, 0.0195, 0.01] | 0 | [95.0, 110.0, 125.0, 150.0, 165.0, 200.0, 250.0, 390.0] | [189.0, 220.0, 300.0, 350.0, 393.0, 450.0, 530.0, 700.0, 960.0]
HV 40A | HV 40A | 40 | 0 | [10.0, 1.3, 0.161, 0.1, 0.0611, 0.0399, 0.0141, 0.01] | [10.0, 2.05, 0.369, 0.198, 0.1, 0.051, 0.0298, 0.01] | 0 | [120.0, 150.0, 200.0, 223.0, 260.0, 300.0, 450.0, 532.0] | [240.0, 300.0, 400.0, 450.0, 530.0, 650.0, 800.0, 1311.0]
HV 50A | HV 50A | 50 | 0 | [10.0, 3.215, 0.597, 0.198, 0.1, 0.0378, 0.022, 0.01] | [10.0, 3.64, 0.854, 0.281, 0.1, 0.0531, 0.022, 0.01] | 0 | [150.0, 170.0, 210.0, 250.0, 294.0, 400.0, 500.0, 711.0] | [300.0, 350.0, 450.0, 550.0, 700.0, 850.0, 1200.0, 1752.0]
HV 6.3A | HV 6.3A | 6.3 | 0 | [10.0, 1.39, 0.344, 0.168, 0.1, 0.056, 0.0263, 0.01] | [10.0, 1.711, 0.516, 0.198, 0.1, 0.0634, 0.0303, 0.01] | 0 | [19.0, 19.5, 20.4, 20.8, 22.0, 25.0, 32.0, 48.0] | [38.0, 40.0, 43.0, 48.0, 53.0, 60.0, 75.0, 118.0]
HV 63A | HV 63A | 63 | 0 | [10.0, 2.84, 0.368, 0.164, 0.1, 0.0621, 0.0378, 0.0195, 0.01] | [10.0, 1.82, 0.344, 0.1, 0.0467, 0.0269, 0.01] | 0 | [189.0, 220.0, 300.0, 350.0, 393.0, 450.0, 530.0, 700.0, 961.0] | [378.0, 500.0, 700.0, 934.0, 1200.0, 1500.0, 2366.0]
HV 80A | HV 80A | 80 | 0 | [10.0, 2.05, 0.369, 0.198, 0.1, 0.051, 0.0298, 0.01] | [10.0, 4.15, 1.03, 0.198, 0.1, 0.051, 0.0172, 0.01] | 0 | [240.0, 300.0, 400.0, 450.0, 530.0, 650.0, 800.0, 1311.0] | [480.0, 550.0, 700.0, 1000.0, 1260.0, 1600.0, 2500.0, 3227.0]
Siemens NH-1-100 | Siemens NH-1-100 | 100 | [5400.0, 2000.0, 400.0, 20.0, 1.0, 0.2, 0.012, 0.004] | 0 | 0 | [150.0, 190.0, 250.0, 430.0, 900.0, 1250.0, 2700.0, 3600.0] | 0 | 0
Siemens NH-1-125 | Siemens NH-1-125 | 125 | [4800.0, 120.0, 7.0, 0.1, 0.004] | 0 | 0 | [180.0, 400.0, 740.0, 2000.0, 4250.0] | 0 | 0
Siemens NH-1-16 | Siemens NH-1-16 | 16 | [4000.0, 400.0, 2.0, 0.1, 0.04, 0.01] | 0 | 0 | [26.0, 35.0, 75.0, 150.0, 200.0, 300.0] | 0 | 0
Siemens NH-1-160 | Siemens NH-1-160 | 160 | [4800.0, 120.0, 7.0, 0.1, 0.004] | 0 | 0 | [210.0, 500.0, 900.0, 2300.0, 5000.0] | 0 | 0
Siemens NH-1-25 | Siemens NH-1-25 | 25 | [4000.0, 1000.0, 10.0, 0.2, 0.02, 0.01] | 0 | 0 | [40.0, 50.0, 100.0, 210.0, 400.0, 500.0] | 0 | 0
Siemens NH-1-50 | Siemens NH-1-50 | 50 | [4000.0, 40.0, 4.0, 1.0, 0.02, 0.01] | 0 | 0 | [86.0, 200.0, 300.0, 400.0, 1000.0, 1280.0] | 0 | 0
Siemens NH-1-63 | Siemens NH-1-63 | 63 | [4000.0, 100.0, 10.0, 2.0, 0.04, 0.01] | 0 | 0 | [100.0, 200.0, 300.0, 400.0, 1000.0, 1500.0] | 0 | 0
Siemens NH-1-80 | Siemens NH-1-80 | 80 | [4800.0, 120.0, 7.0, 0.1, 0.01] | 0 | 0 | [150.58, 250.0, 450.0, 1150.0, 2470.0] | 0 | 0
Siemens NH-2-1000 | Siemens NH-2-1000 | 1000 | [4800.0, 120.0, 7.0, 0.1, 0.004] | 0 | 0 | [1900.0, 3500.0, 8400.0, 24000.0, 52000.0] | 0 | 0
Siemens NH-2-200 | Siemens NH-2-200 | 200 | [4800.0, 120.0, 7.0, 0.1, 0.004] | 0 | 0 | [280.0, 650.0, 1200.0, 3000.0, 7000.0] | 0 | 0
Siemens NH-2-224 | Siemens NH-2-224 | 224 | [4800.0, 120.0, 7.0, 0.2, 0.04, 0.004] | 0 | 0 | [400.0, 750.0, 1453.0, 3025.0, 4315.0, 7600.0] | 0 | 0
Siemens NH-2-250 | Siemens NH-2-250 | 250 | [4800.0, 120.0, 7.0, 0.1, 0.004] | 0 | 0 | [450.0, 800.0, 1650.0, 4000.0, 8500.0] | 0 | 0
Siemens NH-2-315 | Siemens NH-2-315 | 315 | [4800.0, 120.0, 7.0, 0.1, 0.004] | 0 | 0 | [550.0, 920.0, 1900.0, 5000.0, 11000.0] | 0 | 0
Siemens NH-2-355 | Siemens NH-2-355 | 355 | [4800.0, 120.0, 6.0, 0.1, 0.004] | 0 | 0 | [650.0, 1116.27, 2350.0, 5840.0, 12790.0] | 0 | 0
Siemens NH-2-400 | Siemens NH-2-400 | 400 | [4800.0, 120.0, 7.0, 0.1, 0.004] | 0 | 0 | [720.0, 1350.0, 2800.0, 6500.0, 15000.0] | 0 | 0
Siemens NH-2-425 | Siemens NH-2-425 | 425 | [4800.0, 120.0, 7.0, 0.1, 0.004] | 0 | 0 | [850.0, 1500.0, 3050.0, 7500.0, 16500.0] | 0 | 0
Siemens NH-2-630 | Siemens NH-2-630 | 630 | [4800.0, 120.0, 7.0, 0.1, 0.004] | 0 | 0 | [1200.0, 2000.0, 4800.0, 12000.0, 26000.0] | 0 | 0

## dtypes
| element | column | dtype
0 | bus | name | object
1 | bus | vn_kv | float64
2 | bus | type | object
3 | bus | zone | object
4 | bus | in_service | bool
5 | load | name | object
6 | load | bus | uint32
7 | load | p_mw | float64
8 | load | q_mvar | float64
9 | load | const_z_percent | float64
10 | load | const_i_percent | float64
11 | load | sn_mva | float64
12 | load | scaling | float64
13 | load | in_service | bool
14 | load | type | object
15 | ext_grid | name | object
16 | ext_grid | bus | uint32
17 | ext_grid | vm_pu | float64
18 | ext_grid | va_degree | float64
19 | ext_grid | slack_weight | float64
20 | ext_grid | in_service | bool
21 | line | name | object
22 | line | std_type | object
23 | line | from_bus | uint32
24 | line | to_bus | uint32
25 | line | length_km | float64
26 | line | r_ohm_per_km | float64
27 | line | x_ohm_per_km | float64
28 | line | c_nf_per_km | float64
29 | line | g_us_per_km | float64
30 | line | max_i_ka | float64
31 | line | df | float64
32 | line | parallel | uint32
33 | line | type | object
34 | line | in_service | bool
35 | trafo | name | object
36 | trafo | std_type | object
37 | trafo | hv_bus | uint32
38 | trafo | lv_bus | uint32
39 | trafo | sn_mva | float64
40 | trafo | vn_hv_kv | float64
41 | trafo | vn_lv_kv | float64
42 | trafo | vk_percent | float64
43 | trafo | vkr_percent | float64
44 | trafo | pfe_kw | float64
45 | trafo | i0_percent | float64
46 | trafo | shift_degree | float64
47 | trafo | tap_side | object
48 | trafo | tap_neutral | int32
49 | trafo | tap_min | int32
50 | trafo | tap_max | int32
51 | trafo | tap_step_percent | float64
52 | trafo | tap_step_degree | float64
53 | trafo | tap_pos | int32
54 | trafo | tap_phase_shifter | bool
55 | trafo | parallel | uint32
56 | trafo | df | float64
57 | trafo | in_service | bool
58 | line_geodata | coords | object
59 | bus_geodata | x | float64
60 | bus_geodata | y | float64
61 | bus_geodata | coords | object

## parameters
| version | format_version | converged | OPF_converged | name | f_hz | sn_mva
0 | 2.14.6 | 2.14.0 | FALSE | FALSE |  | 50 | 1