## bus
| name | vn_kv | type | zone | in_service
0 | bus_LV_5892-14_0_4_node_0 | 0.4 | n |  | TRUE
1 | bus_LV_5892-14_0_4_node_1 | 0.4 | n |  | TRUE
2 | bus_LV_5892-14_0_4_node_2 | 0.4 | n |  | TRUE
3 | bus_LV_5892-14_0_4_node_3 | 0.4 | n |  | TRUE
4 | bus_LV_5892-14_0_4_node_4 | 0.4 | n |  | TRUE
5 | bus_LV_5892-14_0_4_node_5 | 0.4 | n |  | TRUE
6 | bus_LV_5892-14_0_4_node_6 | 0.4 | n |  | TRUE
7 | bus_LV_5892-14_0_4_node_39 | 0.4 | n |  | TRUE
8 | bus_LV_5892-14_0_4_node_36 | 0.4 | n |  | TRUE
9 | bus_LV_5892-14_0_4_node_7 | 0.4 | n |  | TRUE
10 | bus_LV_5892-14_0_4_node_8 | 0.4 | n |  | TRUE
11 | bus_LV_5892-14_0_4_node_40 | 0.4 | n |  | TRUE
12 | bus_LV_5892-14_0_4_node_34 | 0.4 | n |  | TRUE
13 | bus_LV_5892-14_0_4_node_9 | 0.4 | n |  | TRUE
14 | bus_LV_5892-14_0_4_node_10 | 0.4 | n |  | TRUE
15 | bus_LV_5892-14_0_4_node_11 | 0.4 | n |  | TRUE
16 | bus_LV_5892-14_0_4_node_12 | 0.4 | n |  | TRUE
17 | bus_LV_5892-14_0_4_node_13 | 0.4 | n |  | TRUE
18 | bus_LV_5892-14_0_4_node_14 | 0.4 | n |  | TRUE
19 | bus_LV_5892-14_0_4_node_25 | 0.4 | n |  | TRUE
20 | bus_LV_5892-14_0_4_node_37 | 0.4 | n |  | TRUE
21 | bus_LV_5892-14_0_4_node_26 | 0.4 | n |  | TRUE
22 | bus_LV_5892-14_0_4_node_27 | 0.4 | n |  | TRUE
23 | bus_LV_5892-14_0_4_node_22 | 0.4 | n |  | TRUE
24 | bus_LV_5892-14_0_4_node_18 | 0.4 | n |  | TRUE
25 | bus_LV_5892-14_0_4_node_35 | 0.4 | n |  | TRUE
26 | bus_LV_5892-14_0_4_node_15 | 0.4 | n |  | TRUE
27 | bus_LV_5892-14_0_4_node_16 | 0.4 | n |  | TRUE
28 | bus_LV_5892-14_0_4_node_17 | 0.4 | n |  | TRUE
29 | bus_LV_5892-14_0_4_node_19 | 0.4 | n |  | TRUE
30 | bus_LV_5892-14_0_4_node_20 | 0.4 | n |  | TRUE
31 | bus_LV_5892-14_0_4_node_21 | 0.4 | n |  | TRUE
32 | bus_LV_5892-14_0_4_node_23 | 0.4 | n |  | TRUE
33 | bus_LV_5892-14_0_4_node_24 | 0.4 | n |  | TRUE
34 | bus_LV_5892-14_0_4_node_32 | 0.4 | n |  | TRUE
35 | bus_LV_5892-14_0_4_node_52 | 0.4 | n |  | TRUE
36 | bus_LV_5892-14_0_4_node_46 | 0.4 | n |  | TRUE
37 | bus_LV_5892-14_0_4_node_30 | 0.4 | n |  | TRUE
38 | bus_LV_5892-14_0_4_node_51 | 0.4 | n |  | TRUE
39 | bus_LV_5892-14_0_4_node_66 | 0.4 | n |  | TRUE
40 | bus_LV_5892-14_0_4_node_67 | 0.4 | n |  | TRUE
41 | bus_LV_5892-14_0_4_node_65 | 0.4 | n |  | TRUE
42 | bus_LV_5892-14_0_4_node_44 | 0.4 | n |  | TRUE
43 | bus_LV_5892-14_0_4_node_43 | 0.4 | n |  | TRUE
44 | bus_LV_5892-14_0_4_node_49 | 0.4 | n |  | TRUE
45 | bus_LV_5892-14_0_4_node_61 | 0.4 | n |  | TRUE
46 | bus_LV_5892-14_0_4_node_28 | 0.4 | n |  | TRUE
47 | bus_LV_5892-14_0_4_node_29 | 0.4 | n |  | TRUE
48 | bus_LV_5892-14_0_4_node_31 | 0.4 | n |  | TRUE
49 | bus_LV_5892-14_0_4_node_33 | 0.4 | n |  | TRUE
50 | bus_LV_5892-14_0_4_node_53 | 0.4 | n |  | TRUE
51 | bus_LV_5892-14_0_4_node_60 | 0.4 | n |  | TRUE
52 | bus_LV_5892-14_0_4_node_41 | 0.4 | n |  | TRUE
53 | bus_LV_5892-14_0_4_node_42 | 0.4 | n |  | TRUE
54 | bus_LV_5892-14_0_4_node_55 | 0.4 | n |  | TRUE
55 | bus_LV_5892-14_0_4_node_50 | 0.4 | n |  | TRUE
56 | bus_LV_5892-14_0_4_node_45 | 0.4 | n |  | TRUE
57 | bus_LV_5892-14_0_4_node_47 | 0.4 | n |  | TRUE
58 | bus_LV_5892-14_0_4_node_48 | 0.4 | n |  | TRUE
59 | bus_LV_5892-14_0_4_node_54 | 0.4 | n |  | TRUE
60 | bus_LV_5892-14_0_4_node_62 | 0.4 | n |  | TRUE
61 | bus_LV_5892-14_0_4_node_63 | 0.4 | n |  | TRUE
62 | bus_LV_5892-14_0_4_node_59 | 0.4 | n |  | TRUE
63 | bus_LV_5892-14_0_4_node_57 | 0.4 | n |  | TRUE
64 | bus_LV_5892-14_0_4_node_58 | 0.4 | n |  | TRUE
65 | bus_LV_5892-14_0_4_node_64 | 0.4 | n |  | TRUE
66 | bus_MV_37_1_node_76 | 20 | n |  | TRUE

## load
| name | bus | p_mw | q_mvar | const_z_percent | const_i_percent | sn_mva | scaling | in_service | type
0 | LV_5892-14_0_4_load_0 | 0 | 0.0086008 | 0.0021556 | 0 | 0 |  | 1 | TRUE | wye
1 | LV_5892-14_0_4_load_1 | 1 | 0.0092884 | 0.0023279 | 0 | 0 |  | 1 | TRUE | wye
2 | LV_5892-14_0_4_load_2 | 2 | 0.005952 | 0.0014917 | 0 | 0 |  | 1 | TRUE | wye
3 | LV_5892-14_0_4_load_3 | 3 | 0.0042349 | 0.0010614 | 0 | 0 |  | 1 | TRUE | wye
4 | LV_5892-14_0_4_load_4 | 4 | 0.0032275 | 0.0008089 | 0 | 0 |  | 1 | TRUE | wye
5 | LV_5892-14_0_4_load_5 | 5 | 0.023427 | 0.0058714 | 0 | 0 |  | 1 | TRUE | wye
6 | LV_5892-14_0_4_load_39 | 7 | 0.0044803 | 0.0011229 | 0 | 0 |  | 1 | TRUE | wye
7 | LV_5892-14_0_4_load_7 | 9 | 0.0076104 | 0.0019073 | 0 | 0 |  | 1 | TRUE | wye
8 | LV_5892-14_0_4_load_40 | 11 | 0.0040096 | 0.0010049 | 0 | 0 |  | 1 | TRUE | wye
9 | LV_5892-14_0_4_load_34 | 12 | 0.014806 | 0.0037106 | 0 | 0 |  | 1 | TRUE | wye
10 | LV_5892-14_0_4_load_9 | 13 | 0.0073689 | 0.0018468 | 0 | 0 |  | 1 | TRUE | wye
11 | LV_5892-14_0_4_load_10 | 14 | 0.016745 | 0.0041967 | 0 | 0 |  | 1 | TRUE | wye
12 | LV_5892-14_0_4_load_11 | 15 | 0.004369 | 0.001095 | 0 | 0 |  | 1 | TRUE | wye
13 | LV_5892-14_0_4_load_12 | 16 | 0.003534 | 0.0008857 | 0 | 0 |  | 1 | TRUE | wye
14 | LV_5892-14_0_4_load_13 | 17 | 0.0025339 | 0.00063506 | 0 | 0 |  | 1 | TRUE | wye
15 | LV_5892-14_0_4_load_14 | 18 | 0.010837 | 0.0027161 | 0 | 0 |  | 1 | TRUE | wye
16 | LV_5892-14_0_4_load_37 | 20 | 0.0043712 | 0.0010955 | 0 | 0 |  | 1 | TRUE | wye
17 | LV_5892-14_0_4_load_26 | 21 | 0.002299 | 0.00057619 | 0 | 0 |  | 1 | TRUE | wye
18 | LV_5892-14_0_4_load_27 | 22 | 0.0019917 | 0.00049917 | 0 | 0 |  | 1 | TRUE | wye
19 | LV_5892-14_0_4_load_22 | 23 | 0.022219 | 0.0055686 | 0 | 0 |  | 1 | TRUE | wye
20 | LV_5892-14_0_4_load_18 | 24 | 0.0087457 | 0.0021919 | 0 | 0 |  | 1 | TRUE | wye
21 | LV_5892-14_0_4_load_15 | 26 | 0.045673 | 0.011447 | 0 | 0 |  | 1 | TRUE | wye
22 | LV_5892-14_0_4_load_16 | 27 | 0.047894 | 0.012003 | 0 | 0 |  | 1 | TRUE | wye
23 | LV_5892-14_0_4_load_19 | 29 | 0.0035018 | 0.00087763 | 0 | 0 |  | 1 | TRUE | wye
24 | LV_5892-14_0_4_load_20 | 30 | 0.0040638 | 0.0010185 | 0 | 0 |  | 1 | TRUE | wye
25 | LV_5892-14_0_4_load_21 | 31 | 0.04043 | 0.010133 | 0 | 0 |  | 1 | TRUE | wye
26 | LV_5892-14_0_4_load_23 | 32 | 0.0039173 | 0.00098176 | 0 | 0 |  | 1 | TRUE | wye
27 | LV_5892-14_0_4_load_52 | 35 | 0.0043319 | 0.0010857 | 0 | 0 |  | 1 | TRUE | wye
28 | LV_5892-14_0_4_load_46 | 36 | 0.0017911 | 0.0004489 | 0 | 0 |  | 1 | TRUE | wye
29 | LV_5892-14_0_4_load_30 | 37 | 0.026091 | 0.006539 | 0 | 0 |  | 1 | TRUE | wye
30 | LV_5892-14_0_4_load_51 | 38 | 0.0036944 | 0.0009259 | 0 | 0 |  | 1 | TRUE | wye
31 | LV_5892-14_0_4_load_66 | 39 | 0.0053548 | 0.001342 | 0 | 0 |  | 1 | TRUE | wye
32 | LV_5892-14_0_4_load_65 | 41 | 0.0023862 | 0.00059803 | 0 | 0 |  | 1 | TRUE | wye
33 | LV_5892-14_0_4_load_44 | 42 | 0.0025528 | 0.0006398 | 0 | 0 |  | 1 | TRUE | wye
34 | LV_5892-14_0_4_load_43 | 43 | 0.0029447 | 0.00073802 | 0 | 0 |  | 1 | TRUE | wye
35 | LV_5892-14_0_4_load_49 | 44 | 0.0034351 | 0.00086091 | 0 | 0 |  | 1 | TRUE | wye
36 | LV_5892-14_0_4_load_61 | 45 | 0.0041907 | 0.0010503 | 0 | 0 |  | 1 | TRUE | wye
37 | LV_5892-14_0_4_load_28 | 46 | 0.028659 | 0.0071825 | 0 | 0 |  | 1 | TRUE | wye
38 | LV_5892-14_0_4_load_29 | 47 | 0.003478 | 0.00087166 | 0 | 0 |  | 1 | TRUE | wye
39 | LV_5892-14_0_4_load_31 | 48 | 0.046543 | 0.011665 | 0 | 0 |  | 1 | TRUE | wye
40 | LV_5892-14_0_4_load_33 | 49 | 0.041219 | 0.010331 | 0 | 0 |  | 1 | TRUE | wye
41 | LV_5892-14_0_4_load_53 | 50 | 0.0044349 | 0.0011115 | 0 | 0 |  | 1 | TRUE | wye
42 | LV_5892-14_0_4_load_60 | 51 | 0.0078089 | 0.0019571 | 0 | 0 |  | 1 | TRUE | wye
43 | LV_5892-14_0_4_load_41 | 52 | 0.00554 | 0.0013885 | 0 | 0 |  | 1 | TRUE | wye
44 | LV_5892-14_0_4_load_42 | 53 | 0.0072541 | 0.001818 | 0 | 0 |  | 1 | TRUE | wye
45 | LV_5892-14_0_4_load_55 | 54 | 0.0064707 | 0.0016217 | 0 | 0 |  | 1 | TRUE | wye
46 | LV_5892-14_0_4_load_50 | 55 | 0.0017964 | 0.00045022 | 0 | 0 |  | 1 | TRUE | wye
47 | LV_5892-14_0_4_load_45 | 56 | 0.0022951 | 0.00057521 | 0 | 0 |  | 1 | TRUE | wye
48 | LV_5892-14_0_4_load_47 | 57 | 0.0014013 | 0.00035121 | 0 | 0 |  | 1 | TRUE | wye
49 | LV_5892-14_0_4_load_48 | 58 | 0.002157 | 0.0005406 | 0 | 0 |  | 1 | TRUE | wye
50 | LV_5892-14_0_4_load_54 | 59 | 0.0017973 | 0.00045045 | 0 | 0 |  | 1 | TRUE | wye
51 | LV_5892-14_0_4_load_63 | 61 | 0.002432 | 0.00060951 | 0 | 0 |  | 1 | TRUE | wye
52 | LV_5892-14_0_4_load_59 | 62 | 0.0013007 | 0.000326 | 0 | 0 |  | 1 | TRUE | wye
53 | LV_5892-14_0_4_load_57 | 63 | 0.0037809 | 0.00094758 | 0 | 0 |  | 1 | TRUE | wye
54 | LV_5892-14_0_4_load_64 | 65 | 0.0041683 | 0.0010447 | 0 | 0 |  | 1 | TRUE | wye

## ext_grid
| name | bus | vm_pu | va_degree | slack_weight | in_service
0 |  | 27 | 1 | 0 | 1 | TRUE

## line
| name | std_type | from_bus | to_bus | length_km | r_ohm_per_km | x_ohm_per_km | c_nf_per_km | g_us_per_km | max_i_ka | df | parallel | type | in_service
0 | LV_5892-14_0_4_line_0 |  | 0 | 1 | 0.017917 | 0.125 | 0.08 | 261 | 0 | 0.364 | 1 | 1 | cs | TRUE
1 | LV_5892-14_0_4_line_1 |  | 0 | 2 | 0.01826 | 0.125 | 0.08 | 261 | 0 | 0.364 | 1 | 1 | cs | TRUE
2 | LV_5892-14_0_4_line_2 |  | 1 | 3 | 0.0037454 | 0.125 | 0.08 | 261 | 0 | 0.364 | 1 | 1 | cs | TRUE
3 | LV_5892-14_0_4_line_3 |  | 2 | 4 | 0.0075965 | 0.125 | 0.08 | 261 | 0 | 0.364 | 1 | 1 | cs | TRUE
4 | LV_5892-14_0_4_line_4 |  | 3 | 5 | 0.010547 | 0.125 | 0.08 | 261 | 0 | 0.364 | 1 | 1 | cs | TRUE
5 | LV_5892-14_0_4_line_5 |  | 4 | 6 | 0.016354 | 0.125 | 0.08 | 261 | 0 | 0.364 | 1 | 1 | cs | TRUE
6 | LV_5892-14_0_4_line_6 |  | 6 | 7 | 0.022228 | 0.125 | 0.08 | 261 | 0 | 0.364 | 1 | 1 | cs | TRUE
7 | LV_5892-14_0_4_line_7 |  | 6 | 8 | 0.023881 | 0.125 | 0.08 | 261 | 0 | 0.364 | 1 | 1 | cs | TRUE
8 | LV_5892-14_0_4_line_8 |  | 7 | 11 | 0.012024 | 0.125 | 0.08 | 261 | 0 | 0.364 | 1 | 1 | cs | TRUE
9 | LV_5892-14_0_4_line_9 |  | 8 | 12 | 0.0055227 | 0.125 | 0.08 | 261 | 0 | 0.364 | 1 | 1 | cs | TRUE
10 | LV_5892-14_0_4_line_10 |  | 9 | 10 | 0.011738 | 0.125 | 0.08 | 261 | 0 | 0.364 | 1 | 1 | cs | TRUE
11 | LV_5892-14_0_4_line_11 |  | 10 | 13 | 0.018894 | 0.125 | 0.08 | 261 | 0 | 0.364 | 1 | 2 | cs | TRUE
12 | LV_5892-14_0_4_line_12 |  | 10 | 14 | 0.015496 | 0.125 | 0.08 | 261 | 0 | 0.364 | 1 | 1 | cs | TRUE
13 | LV_5892-14_0_4_line_13 |  | 10 | 15 | 0.025716 | 0.125 | 0.08 | 261 | 0 | 0.364 | 1 | 2 | cs | TRUE
14 | LV_5892-14_0_4_line_14 |  | 11 | 52 | 0.028188 | 0.125 | 0.08 | 261 | 0 | 0.364 | 1 | 1 | cs | TRUE
15 | LV_5892-14_0_4_line_15 |  | 12 | 25 | 0.016064 | 0.125 | 0.08 | 261 | 0 | 0.364 | 1 | 1 | cs | TRUE
16 | LV_5892-14_0_4_line_16 |  | 13 | 16 | 0.0015957 | 0.125 | 0.08 | 261 | 0 | 0.364 | 1 | 2 | cs | TRUE
17 | LV_5892-14_0_4_line_17 |  | 14 | 17 | 0.011835 | 0.125 | 0.08 | 261 | 0 | 0.364 | 1 | 1 | cs | TRUE
18 | LV_5892-14_0_4_line_18 |  | 15 | 18 | 0.031841 | 0.125 | 0.08 | 261 | 0 | 0.364 | 1 | 2 | cs | TRUE
19 | LV_5892-14_0_4_line_19 |  | 16 | 19 | 0.021126 | 0.125 | 0.08 | 261 | 0 | 0.364 | 1 | 2 | cs | TRUE
20 | LV_5892-14_0_4_line_20 |  | 18 | 20 | 0.0038168 | 0.125 | 0.08 | 261 | 0 | 0.364 | 1 | 1 | cs | TRUE
21 | LV_5892-14_0_4_line_21 |  | 19 | 21 | 0.019298 | 0.125 | 0.08 | 261 | 0 | 0.364 | 1 | 1 | cs | TRUE
22 | LV_5892-14_0_4_line_22 |  | 19 | 22 | 0.0067982 | 0.125 | 0.08 | 261 | 0 | 0.364 | 1 | 2 | cs | TRUE
23 | LV_5892-14_0_4_line_23 |  | 20 | 25 | 0.02179 | 0.125 | 0.08 | 261 | 0 | 0.364 | 1 | 1 | cs | TRUE
24 | LV_5892-14_0_4_line_24 |  | 22 | 43 | 0.018678 | 0.125 | 0.08 | 261 | 0 | 0.364 | 1 | 2 | cs | TRUE
25 | LV_5892-14_0_4_line_25 |  | 23 | 24 | 0.00041632 | 0.125 | 0.08 | 261 | 0 | 0.364 | 1 | 1 | cs | TRUE
26 | LV_5892-14_0_4_line_26 |  | 24 | 31 | 0.022482 | 0.125 | 0.08 | 261 | 0 | 0.364 | 1 | 2 | cs | TRUE
27 | LV_5892-14_0_4_line_27 |  | 24 | 27 | 0.022893 | 0.125 | 0.08 | 261 | 0 | 0.364 | 1 | 2 | cs | TRUE
28 | LV_5892-14_0_4_line_28 |  | 26 | 27 | 0.030638 | 0.125 | 0.08 | 261 | 0 | 0.364 | 1 | 2 | cs | TRUE
29 | LV_5892-14_0_4_line_29 |  | 26 | 28 | 0.023114 | 0.125 | 0.08 | 261 | 0 | 0.364 | 1 | 2 | cs | TRUE
30 | LV_5892-14_0_4_line_30 |  | 28 | 29 | 0.017616 | 0.125 | 0.08 | 261 | 0 | 0.364 | 1 | 2 | cs | TRUE
31 | LV_5892-14_0_4_line_31 |  | 28 | 30 | 0.0015964 | 0.125 | 0.08 | 261 | 0 | 0.364 | 1 | 1 | cs | TRUE
32 | LV_5892-14_0_4_line_32 |  | 29 | 32 | 0.016083 | 0.125 | 0.08 | 261 | 0 | 0.364 | 1 | 2 | cs | TRUE
33 | LV_5892-14_0_4_line_33 |  | 30 | 33 | 0.023626 | 0.125 | 0.08 | 261 | 0 | 0.364 | 1 | 1 | cs | TRUE
34 | LV_5892-14_0_4_line_34 |  | 31 | 34 | 0.018153 | 0.125 | 0.08 | 261 | 0 | 0.364 | 1 | 2 | cs | TRUE
35 | LV_5892-14_0_4_line_35 |  | 32 | 35 | 0.0076775 | 0.125 | 0.08 | 261 | 0 | 0.364 | 1 | 2 | cs | TRUE
36 | LV_5892-14_0_4_line_36 |  | 33 | 36 | 0.032587 | 0.125 | 0.08 | 261 | 0 | 0.364 | 1 | 1 | cs | TRUE
37 | LV_5892-14_0_4_line_37 |  | 34 | 37 | 0.0070494 | 0.125 | 0.08 | 261 | 0 | 0.364 | 1 | 2 | cs | TRUE
38 | LV_5892-14_0_4_line_38 |  | 35 | 38 | 0.0069794 | 0.125 | 0.08 | 261 | 0 | 0.364 | 1 | 2 | cs | TRUE
39 | LV_5892-14_0_4_line_39 |  | 36 | 42 | 0.0016905 | 0.125 | 0.08 | 261 | 0 | 0.364 | 1 | 1 | cs | TRUE
40 | LV_5892-14_0_4_line_40 |  | 37 | 46 | 0.0056179 | 0.125 | 0.08 | 261 | 0 | 0.364 | 1 | 1 | cs | TRUE
41 | LV_5892-14_0_4_line_41 |  | 38 | 55 | 0.012363 | 0.125 | 0.08 | 261 | 0 | 0.364 | 1 | 2 | cs | TRUE
42 | LV_5892-14_0_4_line_42 |  | 39 | 40 | 0.059519 | 0.125 | 0.08 | 261 | 0 | 0.364 | 1 | 1 | cs | TRUE
43 | LV_5892-14_0_4_line_43 |  | 39 | 41 | 0.019204 | 0.125 | 0.08 | 261 | 0 | 0.364 | 1 | 1 | cs | TRUE
44 | LV_5892-14_0_4_line_44 |  | 40 | 45 | 0.083698 | 0.125 | 0.08 | 261 | 0 | 0.364 | 1 | 1 | cs | TRUE
45 | LV_5892-14_0_4_line_45 |  | 41 | 65 | 0.034898 | 0.125 | 0.08 | 261 | 0 | 0.364 | 1 | 1 | cs | TRUE
46 | LV_5892-14_0_4_line_46 |  | 42 | 56 | 0.015735 | 0.125 | 0.08 | 261 | 0 | 0.364 | 1 | 1 | cs | TRUE
47 | LV_5892-14_0_4_line_47 |  | 43 | 44 | 0.0028402 | 0.125 | 0.08 | 261 | 0 | 0.364 | 1 | 2 | cs | TRUE
48 | LV_5892-14_0_4_line_48 |  | 43 | 45 | 0.11044 | 0.125 | 0.08 | 261 | 0 | 0.364 | 1 | 1 | cs | TRUE
49 | LV_5892-14_0_4_line_49 |  | 44 | 55 | 0.0076489 | 0.125 | 0.08 | 261 | 0 | 0.364 | 1 | 2 | cs | TRUE
50 | LV_5892-14_0_4_line_50 |  | 46 | 47 | 0.0053438 | 0.125 | 0.08 | 261 | 0 | 0.364 | 1 | 1 | cs | TRUE
51 | LV_5892-14_0_4_line_51 |  | 47 | 48 | 0.023334 | 0.125 | 0.08 | 261 | 0 | 0.364 | 1 | 1 | cs | TRUE
52 | LV_5892-14_0_4_line_52 |  | 48 | 49 | 0.0062043 | 0.125 | 0.08 | 261 | 0 | 0.364 | 1 | 1 | cs | TRUE
53 | LV_5892-14_0_4_line_53 |  | 49 | 50 | 0.016569 | 0.125 | 0.08 | 261 | 0 | 0.364 | 1 | 1 | cs | TRUE
54 | LV_5892-14_0_4_line_54 |  | 50 | 51 | 0.043963 | 0.125 | 0.08 | 261 | 0 | 0.364 | 1 | 1 | cs | TRUE
55 | LV_5892-14_0_4_line_55 |  | 52 | 53 | 0.019163 | 0.125 | 0.08 | 261 | 0 | 0.364 | 1 | 1 | cs | TRUE
56 | LV_5892-14_0_4_line_56 |  | 53 | 54 | 0.022827 | 0.125 | 0.08 | 261 | 0 | 0.364 | 1 | 1 | cs | TRUE
57 | LV_5892-14_0_4_line_57 |  | 56 | 57 | 0.014799 | 0.125 | 0.08 | 261 | 0 | 0.364 | 1 | 1 | cs | TRUE
58 | LV_5892-14_0_4_line_58 |  | 57 | 58 | 0.031187 | 0.125 | 0.08 | 261 | 0 | 0.364 | 1 | 1 | cs | TRUE
59 | LV_5892-14_0_4_line_59 |  | 58 | 59 | 0.0050176 | 0.125 | 0.08 | 261 | 0 | 0.364 | 1 | 1 | cs | TRUE
60 | LV_5892-14_0_4_line_60 |  | 59 | 60 | 0.024806 | 0.125 | 0.08 | 261 | 0 | 0.364 | 1 | 1 | cs | TRUE
61 | LV_5892-14_0_4_line_61 |  | 60 | 61 | 0.034886 | 0.125 | 0.08 | 261 | 0 | 0.364 | 1 | 1 | cs | TRUE
62 | LV_5892-14_0_4_line_62 |  | 60 | 62 | 0.071021 | 0.125 | 0.08 | 261 | 0 | 0.364 | 1 | 1 | cs | TRUE
63 | LV_5892-14_0_4_line_63 |  | 62 | 64 | 0.039773 | 0.125 | 0.08 | 261 | 0 | 0.364 | 1 | 1 | cs | TRUE
64 | LV_5892-14_0_4_line_64 |  | 63 | 64 | 0.047431 | 0.125 | 0.08 | 261 | 0 | 0.364 | 1 | 1 | cs | TRUE

## trafo
| name | std_type | hv_bus | lv_bus | sn_mva | vn_hv_kv | vn_lv_kv | vk_percent | vkr_percent | pfe_kw | i0_percent | shift_degree | tap_side | tap_neutral | tap_min | tap_max | tap_step_percent | tap_step_degree | tap_pos | tap_phase_shifter | parallel | df | in_service
0 | LV_5892-14_0_4_trafo_16 | 0.63 MVA 20/0.4 kV | 66 | 27 | 0.63 | 20 | 0.4 | 6 | 1.206 | 1.65 | 0.2619 | 150 | hv | 0 | -2 | 2 | 2.5 | 0 | 0 | FALSE | 1 | 1 | TRUE

## line_geodata
| x0 | y0 | x1 | y1 | x2 | y2 | x3 | y3 | x4 | y4 | x5 | y5
0 | 2556737.1749 | 1146962.1757 | 2556744.9719 | 1146960.3658 | 2556754.4154 | 1146960.9204 | 2556754.8383 | 1146960.7586
1 | 2556737.1749 | 1146962.1757 | 2556719.3882 | 1146966.3045
2 | 2556754.8383 | 1146960.7586 | 2556758.3365 | 1146959.4204
3 | 2556712.1982 | 1146968.631 | 2556715.0213 | 1146967.3182 | 2556719.3882 | 1146966.3045
4 | 2556758.3365 | 1146959.4204 | 2556768.1873 | 1146955.652 | 2556768.1873 | 1146955.652
5 | 2556697.3689 | 1146975.5272 | 2556712.1982 | 1146968.631
6 | 2556697.3689 | 1146975.5272 | 2556713.9812 | 1146985.0014 | 2556716.6535 | 1146986.5812
7 | 2556679.5192 | 1146960.6148 | 2556681.4755 | 1146964.5694 | 2556684.5497 | 1146968.0379 | 2556690.2995 | 1146971.8874 | 2556697.3689 | 1146975.5272
8 | 2556727.0042 | 1146992.7004 | 2556716.6535 | 1146986.5812
9 | 2556679.5192 | 1146960.6148 | 2556678.541 | 1146957.0422 | 2556678.2254 | 1146955.2511
10 | 2556755.107 | 1146911.8569 | 2556758.4662 | 1146923.1041
11 | 2556755.107 | 1146911.8569 | 2556748.2185 | 1146902.4016 | 2556745.0354 | 1146895.9489
12 | 2556755.107 | 1146911.8569 | 2556763.2808 | 1146909.9305 | 2556769.8244 | 1146907.18
13 | 2556755.107 | 1146911.8569 | 2556735.9464 | 1146917.5865 | 2556730.6508 | 1146919.7413
14 | 2556751.2693 | 1147007.0456 | 2556727.0042 | 1146992.7004
15 | 2556676.7694 | 1146939.2792 | 2556677.3398 | 1146950.2252 | 2556678.2254 | 1146955.2511
16 | 2556745.0354 | 1146895.9489 | 2556744.3295 | 1146894.5178
17 | 2556780.3331 | 1146901.7563 | 2556771.9721 | 1146906.2773 | 2556769.8244 | 1146907.18
18 | 2556730.6508 | 1146919.7413 | 2556701.1578 | 1146931.7416
19 | 2556734.9835 | 1146875.5719 | 2556744.3295 | 1146894.5178
20 | 2556697.6225 | 1146933.1801 | 2556701.1578 | 1146931.7416
21 | 2556734.9835 | 1146875.5719 | 2556720.6911 | 1146888.5814
22 | 2556734.9835 | 1146875.5719 | 2556738.0381 | 1146869.4986
23 | 2556676.7694 | 1146939.2792 | 2556678.9624 | 1146938.7743 | 2556690.3875 | 1146936.1239 | 2556697.6225 | 1146933.1801
24 | 2556745.4038 | 1146852.34 | 2556739.0575 | 1146867.4718 | 2556738.0381 | 1146869.4986
25 | 2556808.7361 | 1146886.3982 | 2556809.1023 | 1146886.2002
26 | 2556809.1023 | 1146886.2002 | 2556828.6321 | 1146875.0641
27 | 2556809.1023 | 1146886.2002 | 2556805.981 | 1146874.0275 | 2556805.9068 | 1146863.7009
28 | 2556801.5781 | 1146833.4543 | 2556805.8561 | 1146856.6417 | 2556805.9068 | 1146863.7009
29 | 2556797.3844 | 1146810.7234 | 2556801.5781 | 1146833.4543
30 | 2556797.3844 | 1146810.7234 | 2556780.0001 | 1146813.572 | 2556780.0001 | 1146813.572
31 | 2556797.3844 | 1146810.7234 | 2556798.9532 | 1146810.4276
32 | 2556765.7963 | 1146821.1156 | 2556780.0001 | 1146813.572
33 | 2556821.9458 | 1146805.0997 | 2556811.6054 | 1146808.0421 | 2556798.9532 | 1146810.4276
34 | 2556844.5602 | 1146866.3688 | 2556839.134 | 1146869.0758 | 2556828.6321 | 1146875.0641
35 | 2556760.9949 | 1146826.9544 | 2556764.6587 | 1146821.7198 | 2556765.7963 | 1146821.1156
36 | 2556821.9458 | 1146805.0997 | 2556826.9595 | 1146801.6286 | 2556831.3063 | 1146796.2057 | 2556833.2707 | 1146793.8015 | 2556840.7184 | 1146782.7202 | 2556842.5598 | 1146780.2481
37 | 2556844.5602 | 1146866.3688 | 2556851.2385 | 1146864.1117
38 | 2556760.9949 | 1146826.9544 | 2556756.9929 | 1146832.6724
39 | 2556843.5697 | 1146778.8924 | 2556842.5598 | 1146780.2481
40 | 2556851.2385 | 1146864.1117 | 2556856.5606 | 1146862.3129
41 | 2556750.5009 | 1146843.1792 | 2556754.2658 | 1146836.5688 | 2556756.9929 | 1146832.6724
42 | 2556609.9372 | 1146728.2193 | 2556608.1955 | 1146723.1515 | 2556622.7727 | 1146701.6909 | 2556637.8789 | 1146682.2053 | 2556640.3259 | 1146679.6178
43 | 2556653.521 | 1146665.6652 | 2556640.3259 | 1146679.6178
44 | 2556609.9372 | 1146728.2193 | 2556646.2971 | 1146803.6069
45 | 2556679.8892 | 1146642.8511 | 2556657.0809 | 1146661.9009 | 2556653.521 | 1146665.6652
46 | 2556843.5697 | 1146778.8924 | 2556851.833 | 1146767.7994 | 2556852.724 | 1146766.1181
47 | 2556746.7154 | 1146849.8257 | 2556745.7403 | 1146851.5378 | 2556745.4038 | 1146852.34
48 | 2556745.4038 | 1146852.34 | 2556646.2971 | 1146803.6069
49 | 2556746.7154 | 1146849.8257 | 2556750.5009 | 1146843.1792
50 | 2556861.623 | 1146860.6019 | 2556856.5606 | 1146862.3129
51 | 2556861.623 | 1146860.6019 | 2556869.2937 | 1146858.0094 | 2556876.0921 | 1146855.9929 | 2556883.9771 | 1146853.9487
52 | 2556889.9828 | 1146852.3916 | 2556883.9771 | 1146853.9487
53 | 2556889.9828 | 1146852.3916 | 2556891.0418 | 1146852.1171 | 2556906.0981 | 1146848.5415
54 | 2556948.1313 | 1146836.1956 | 2556944.3322 | 1146838.3283 | 2556932.1179 | 1146842.3623 | 2556906.0981 | 1146848.5415
55 | 2556751.2693 | 1147007.0456 | 2556760.092 | 1147012.2615 | 2556767.3501 | 1147017.4367
56 | 2556785.9363 | 1147030.689 | 2556767.3501 | 1147017.4367
57 | 2556852.724 | 1146766.1181 | 2556859.6534 | 1146753.0417
58 | 2556859.6534 | 1146753.0417 | 2556861.3892 | 1146749.7661 | 2556867.6877 | 1146723.0183
59 | 2556867.6877 | 1146723.0183 | 2556867.6877 | 1146723.0183 | 2556868.0588 | 1146718.0145
60 | 2556869.8938 | 1146693.2761 | 2556868.0588 | 1146718.0145
61 | 2556869.8938 | 1146693.2761 | 2556862.2126 | 1146694.3206 | 2556854.1918 | 1146694.0558 | 2556835.7345 | 1146691.9316 | 2556835.257 | 1146691.701
62 | 2556869.8938 | 1146693.2761 | 2556940.7877 | 1146697.5226
63 | 2556979.256 | 1146707.289 | 2556950.2379 | 1146698.7811 | 2556940.7877 | 1146697.5226
64 | 2556979.256 | 1146707.289 | 2556986.9201 | 1146718.8845 | 2556988.3607 | 1146730.2134 | 2556985.3068 | 1146752.1131

## bus_geodata
| x | y | coords
0 | 2556737.1749 | 1146962.1757
1 | 2556754.8383 | 1146960.7586
2 | 2556719.3882 | 1146966.3045
3 | 2556758.3365 | 1146959.4204
4 | 2556712.1982 | 1146968.631
5 | 2556768.1873 | 1146955.652
6 | 2556697.3689 | 1146975.5272
7 | 2556716.6535 | 1146986.5812
8 | 2556679.5192 | 1146960.6148
9 | 2556758.4662 | 1146923.1041
10 | 2556755.107 | 1146911.8569
11 | 2556727.0042 | 1146992.7004
12 | 2556678.2254 | 1146955.2511
13 | 2556745.0354 | 1146895.9489
14 | 2556769.8244 | 1146907.18
15 | 2556730.6508 | 1146919.7413
16 | 2556744.3294 | 1146894.5178
17 | 2556780.3331 | 1146901.7563
18 | 2556701.1578 | 1146931.7416
19 | 2556734.9835 | 1146875.5719
20 | 2556697.6225 | 1146933.1801
21 | 2556720.6911 | 1146888.5814
22 | 2556738.0381 | 1146869.4986
23 | 2556808.7361 | 1146886.3982
24 | 2556809.1023 | 1146886.2002
25 | 2556676.7694 | 1146939.2792
26 | 2556801.5781 | 1146833.4543
27 | 2556805.9068 | 1146863.7009
28 | 2556797.3844 | 1146810.7234
29 | 2556780.0001 | 1146813.572
30 | 2556798.9532 | 1146810.4276
31 | 2556828.6321 | 1146875.0641
32 | 2556765.7963 | 1146821.1156
33 | 2556821.9458 | 1146805.0997
34 | 2556844.5602 | 1146866.3688
35 | 2556760.9949 | 1146826.9544
36 | 2556842.5598 | 1146780.2481
37 | 2556851.2385 | 1146864.1117
38 | 2556756.9929 | 1146832.6724
39 | 2556640.3259 | 1146679.6178
40 | 2556609.9372 | 1146728.2193
41 | 2556653.521 | 1146665.6652
42 | 2556843.5697 | 1146778.8924
43 | 2556745.4038 | 1146852.34
44 | 2556746.7154 | 1146849.8257
45 | 2556646.2971 | 1146803.6069
46 | 2556856.5606 | 1146862.3129
47 | 2556861.623 | 1146860.6019
48 | 2556883.9771 | 1146853.9487
49 | 2556889.9828 | 1146852.3916
50 | 2556906.0981 | 1146848.5415
51 | 2556948.1313 | 1146836.1956
52 | 2556751.2693 | 1147007.0456
53 | 2556767.3501 | 1147017.4367
54 | 2556785.9363 | 1147030.689
55 | 2556750.5009 | 1146843.1792
56 | 2556852.724 | 1146766.1181
57 | 2556859.6534 | 1146753.0417
58 | 2556867.6877 | 1146723.0183
59 | 2556868.0588 | 1146718.0145
60 | 2556869.8938 | 1146693.2761
61 | 2556835.257 | 1146691.701
62 | 2556940.7877 | 1146697.5226
63 | 2556985.3068 | 1146752.1131
64 | 2556979.256 | 1146707.289
65 | 2556679.8892 | 1146642.8511
66 | 2556809.1023 | 1146886.2002

## line_std_types
| c_nf_per_km | r_ohm_per_km | x_ohm_per_km | max_i_ka | type | q_mm2 | alpha | voltage_rating
NAYY 4x50 SE | 210 | 0.642 | 0.083 | 0.142 | cs | 50 | 0.00403 | LV
NAYY 4x120 SE | 264 | 0.225 | 0.08 | 0.242 | cs | 120 | 0.00403 | LV
NAYY 4x150 SE | 261 | 0.208 | 0.08 | 0.27 | cs | 150 | 0.00403 | LV
NA2XS2Y 1x95 RM/25 12/20 kV | 216 | 0.313 | 0.132 | 0.252 | cs | 95 | 0.00403 | MV
NA2XS2Y 1x185 RM/25 12/20 kV | 273 | 0.161 | 0.117 | 0.362 | cs | 185 | 0.00403 | MV
NA2XS2Y 1x240 RM/25 12/20 kV | 304 | 0.122 | 0.112 | 0.421 | cs | 240 | 0.00403 | MV
NA2XS2Y 1x95 RM/25 6/10 kV | 315 | 0.313 | 0.123 | 0.249 | cs | 95 | 0.00403 | MV
NA2XS2Y 1x185 RM/25 6/10 kV | 406 | 0.161 | 0.11 | 0.358 | cs | 185 | 0.00403 | MV
NA2XS2Y 1x240 RM/25 6/10 kV | 456 | 0.122 | 0.105 | 0.416 | cs | 240 | 0.00403 | MV
NA2XS2Y 1x150 RM/25 12/20 kV | 250 | 0.206 | 0.116 | 0.319 | cs | 150 | 0.00403 | MV
NA2XS2Y 1x120 RM/25 12/20 kV | 230 | 0.253 | 0.119 | 0.283 | cs | 120 | 0.00403 | MV
NA2XS2Y 1x70 RM/25 12/20 kV | 190 | 0.443 | 0.132 | 0.22 | cs | 70 | 0.00403 | MV
NA2XS2Y 1x150 RM/25 6/10 kV | 360 | 0.206 | 0.11 | 0.315 | cs | 150 | 0.00403 | MV
NA2XS2Y 1x120 RM/25 6/10 kV | 340 | 0.253 | 0.113 | 0.28 | cs | 120 | 0.00403 | MV
NA2XS2Y 1x70 RM/25 6/10 kV | 280 | 0.443 | 0.123 | 0.217 | cs | 70 | 0.00403 | MV
N2XS(FL)2Y 1x120 RM/35 64/110 kV | 112 | 0.153 | 0.166 | 0.366 | cs | 120 | 0.00393 | HV
N2XS(FL)2Y 1x185 RM/35 64/110 kV | 125 | 0.099 | 0.156 | 0.457 | cs | 185 | 0.00393 | HV
N2XS(FL)2Y 1x240 RM/35 64/110 kV | 135 | 0.075 | 0.149 | 0.526 | cs | 240 | 0.00393 | HV
N2XS(FL)2Y 1x300 RM/35 64/110 kV | 144 | 0.06 | 0.144 | 0.588 | cs | 300 | 0.00393 | HV
15-AL1/3-ST1A 0.4 | 11 | 1.8769 | 0.35 | 0.105 | ol | 16 | 0.00403 | LV
24-AL1/4-ST1A 0.4 | 11.25 | 1.2012 | 0.335 | 0.14 | ol | 24 | 0.00403 | LV
48-AL1/8-ST1A 0.4 | 12.2 | 0.5939 | 0.3 | 0.21 | ol | 48 | 0.00403 | LV
94-AL1/15-ST1A 0.4 | 13.2 | 0.306 | 0.29 | 0.35 | ol | 94 | 0.00403 | LV
34-AL1/6-ST1A 10.0 | 9.7 | 0.8342 | 0.36 | 0.17 | ol | 34 | 0.00403 | MV
48-AL1/8-ST1A 10.0 | 10.1 | 0.5939 | 0.35 | 0.21 | ol | 48 | 0.00403 | MV
70-AL1/11-ST1A 10.0 | 10.4 | 0.4132 | 0.339 | 0.29 | ol | 70 | 0.00403 | MV
94-AL1/15-ST1A 10.0 | 10.75 | 0.306 | 0.33 | 0.35 | ol | 94 | 0.00403 | MV
122-AL1/20-ST1A 10.0 | 11.1 | 0.2376 | 0.323 | 0.41 | ol | 122 | 0.00403 | MV
149-AL1/24-ST1A 10.0 | 11.25 | 0.194 | 0.315 | 0.47 | ol | 149 | 0.00403 | MV
34-AL1/6-ST1A 20.0 | 9.15 | 0.8342 | 0.382 | 0.17 | ol | 34 | 0.00403 | MV
48-AL1/8-ST1A 20.0 | 9.5 | 0.5939 | 0.372 | 0.21 | ol | 48 | 0.00403 | MV
70-AL1/11-ST1A 20.0 | 9.7 | 0.4132 | 0.36 | 0.29 | ol | 70 | 0.00403 | MV
94-AL1/15-ST1A 20.0 | 10 | 0.306 | 0.35 | 0.35 | ol | 94 | 0.00403 | MV
122-AL1/20-ST1A 20.0 | 10.3 | 0.2376 | 0.344 | 0.41 | ol | 122 | 0.00403 | MV
149-AL1/24-ST1A 20.0 | 10.5 | 0.194 | 0.337 | 0.47 | ol | 149 | 0.00403 | MV
184-AL1/30-ST1A 20.0 | 10.75 | 0.1571 | 0.33 | 0.535 | ol | 184 | 0.00403 | MV
243-AL1/39-ST1A 20.0 | 11 | 0.1188 | 0.32 | 0.645 | ol | 243 | 0.00403 | MV
48-AL1/8-ST1A 110.0 | 8 | 0.5939 | 0.46 | 0.21 | ol | 48 | 0.00403 | HV
70-AL1/11-ST1A 110.0 | 8.4 | 0.4132 | 0.45 | 0.29 | ol | 70 | 0.00403 | HV
94-AL1/15-ST1A 110.0 | 8.65 | 0.306 | 0.44 | 0.35 | ol | 94 | 0.00403 | HV
122-AL1/20-ST1A 110.0 | 8.5 | 0.2376 | 0.43 | 0.41 | ol | 122 | 0.00403 | HV
149-AL1/24-ST1A 110.0 | 8.75 | 0.194 | 0.41 | 0.47 | ol | 149 | 0.00403 | HV
184-AL1/30-ST1A 110.0 | 8.8 | 0.1571 | 0.4 | 0.535 | ol | 184 | 0.00403 | HV
243-AL1/39-ST1A 110.0 | 9 | 0.1188 | 0.39 | 0.645 | ol | 243 | 0.00403 | HV
305-AL1/39-ST1A 110.0 | 9.2 | 0.0949 | 0.38 | 0.74 | ol | 305 | 0.00403 | HV
490-AL1/64-ST1A 110.0 | 9.75 | 0.059 | 0.37 | 0.96 | ol | 490 | 0.00403 | HV
679-AL1/86-ST1A 110.0 | 9.95 | 0.042 | 0.36 | 1.15 | ol | 679 | 0.00403 | HV
490-AL1/64-ST1A 220.0 | 10 | 0.059 | 0.285 | 0.96 | ol | 490 | 0.00403 | HV
679-AL1/86-ST1A 220.0 | 11.7 | 0.042 | 0.275 | 1.15 | ol | 679 | 0.00403 | HV
490-AL1/64-ST1A 380.0 | 11 | 0.059 | 0.253 | 0.96 | ol | 490 | 0.00403 | HV
679-AL1/86-ST1A 380.0 | 14.6 | 0.042 | 0.25 | 1.15 | ol | 679 | 0.00403 | HV

## trafo_std_types
| i0_percent | pfe_kw | vkr_percent | sn_mva | vn_lv_kv | vn_hv_kv | vk_percent | shift_degree | vector_group | tap_side | tap_neutral | tap_min | tap_max | tap_step_degree | tap_step_percent | tap_phase_shifter
160 MVA 380/110 kV | 0.06 | 60 | 0.25 | 160 | 110 | 380 | 12.2 | 0 | Yy0 | hv | 0 | -9 | 9 | 0 | 1.5 | FALSE
100 MVA 220/110 kV | 0.06 | 55 | 0.26 | 100 | 110 | 220 | 12 | 0 | Yy0 | hv | 0 | -9 | 9 | 0 | 1.5 | FALSE
63 MVA 110/20 kV | 0.04 | 22 | 0.32 | 63 | 20 | 110 | 18 | 150 | YNd5 | hv | 0 | -9 | 9 | 0 | 1.5 | FALSE
40 MVA 110/20 kV | 0.05 | 18 | 0.34 | 40 | 20 | 110 | 16.2 | 150 | YNd5 | hv | 0 | -9 | 9 | 0 | 1.5 | FALSE
25 MVA 110/20 kV | 0.07 | 14 | 0.41 | 25 | 20 | 110 | 12 | 150 | YNd5 | hv | 0 | -9 | 9 | 0 | 1.5 | FALSE
63 MVA 110/10 kV | 0.04 | 22 | 0.32 | 63 | 10 | 110 | 18 | 150 | YNd5 | hv | 0 | -9 | 9 | 0 | 1.5 | FALSE
40 MVA 110/10 kV | 0.05 | 18 | 0.34 | 40 | 10 | 110 | 16.2 | 150 | YNd5 | hv | 0 | -9 | 9 | 0 | 1.5 | FALSE
25 MVA 110/10 kV | 0.07 | 14 | 0.41 | 25 | 10 | 110 | 12 | 150 | YNd5 | hv | 0 | -9 | 9 | 0 | 1.5 | FALSE
0.25 MVA 20/0.4 kV | 0.32 | 0.8 | 1.44 | 0.25 | 0.4 | 20 | 6 | 150 | Yzn5 | hv | 0 | -2 | 2 | 0 | 2.5 | FALSE
0.4 MVA 20/0.4 kV | 0.3375 | 1.35 | 1.425 | 0.4 | 0.4 | 20 | 6 | 150 | Dyn5 | hv | 0 | -2 | 2 | 0 | 2.5 | FALSE
0.63 MVA 20/0.4 kV | 0.2619 | 1.65 | 1.206 | 0.63 | 0.4 | 20 | 6 | 150 | Dyn5 | hv | 0 | -2 | 2 | 0 | 2.5 | FALSE
0.25 MVA 10/0.4 kV | 0.24 | 0.6 | 1.2 | 0.25 | 0.4 | 10 | 4 | 150 | Dyn5 | hv | 0 | -2 | 2 | 0 | 2.5 | FALSE
0.4 MVA 10/0.4 kV | 0.2375 | 0.95 | 1.325 | 0.4 | 0.4 | 10 | 4 | 150 | Dyn5 | hv | 0 | -2 | 2 | 0 | 2.5 | FALSE
0.63 MVA 10/0.4 kV | 0.1873 | 1.18 | 1.0794 | 0.63 | 0.4 | 10 | 4 | 150 | Dyn5 | hv | 0 | -2 | 2 | 0 | 2.5 | FALSE

## trafo3w_std_types
| sn_hv_mva | sn_mv_mva | sn_lv_mva | vn_hv_kv | vn_mv_kv | vn_lv_kv | vk_hv_percent | vk_mv_percent | vk_lv_percent | vkr_hv_percent | vkr_mv_percent | vkr_lv_percent | pfe_kw | i0_percent | shift_mv_degree | shift_lv_degree | vector_group | tap_side | tap_neutral | tap_min | tap_max | tap_step_percent
63/25/38 MVA 110/20/10 kV | 63 | 25 | 38 | 110 | 20 | 10 | 10.4 | 10.4 | 10.4 | 0.28 | 0.32 | 0.35 | 35 | 0.89 | 0 | 0 | YN0yn0yn0 | hv | 0 | -10 | 10 | 1.2
63/25/38 MVA 110/10/10 kV | 63 | 25 | 38 | 110 | 10 | 10 | 10.4 | 10.4 | 10.4 | 0.28 | 0.32 | 0.35 | 35 | 0.89 | 0 | 0 | YN0yn0yn0 | hv | 0 | -10 | 10 | 1.2

## fuse_std_types
| fuse_type | i_rated_a | t_avg | t_min | t_total | x_avg | x_min | x_total
HV 100A | HV 100A | 100 | 0 | [10.0, 3.64, 0.854, 0.281, 0.1, 0.0531, 0.022, 0.01] | [10.0, 4.267, 1.21, 0.403, 0.1, 0.058, 0.022, 0.01] | 0 | [300.0, 350.0, 450.0, 550.0, 700.0, 850.0, 1200.0, 1752.0] | [600.0, 700.0, 900.0, 1150.0, 1665.0, 2000.0, 3000.0, 4313.0]
HV 10A | HV 10A | 10 | 0 | [10.0, 1675.0, 0.344, 0.156, 0.1, 0.0417, 0.0171, 0.01] | [10.0, 1.3, 0.3, 0.155, 0.1, 0.0555, 0.023, 0.01] | 0 | [30.0, 32.0, 35.0, 37.0, 39.0, 50.0, 70.0, 88.0] | [60.0, 70.0, 80.0, 87.0, 94.0, 110.0, 150.0, 216.0]
HV 125A | HV 125A | 125 | 0 | [10.0, 1.82, 0.344, 0.1, 0.0467, 0.0269, 0.01] | [10.0, 2.478, 0.426, 0.1, 0.0427, 0.0211, 0.01] | 0 | [375.0, 500.0, 700.0, 925.0, 1200.0, 1500.0, 2341.0] | [750.0, 1000.0, 1500.0, 2200.0, 3000.0, 4000.0, 5765.0]
HV 160A | HV 160A | 160 | 0 | [10.0, 4.15, 1.03, 0.198, 0.1, 0.051, 0.0172, 0.01] | [10.0, 2.3, 0.734, 0.274, 0.1, 0.046, 0.0177, 0.01] | 0 | [480.0, 550.0, 700.0, 1000.0, 1260.0, 1600.0, 2500.0, 3227.0] | [960.0, 1300.0, 1700.0, 2200.0, 2996.0, 4000.0, 6000.0, 7946.0]
HV 16A | HV 16A | 16 | 0 | [10.0, 0.352, 0.164, 0.1, 0.0649, 0.0342, 0.01] | [10.0, 2.34, 0.722, 0.181, 0.1, 0.055, 0.0296, 0.01] | 0 | [48.0, 60.0, 65.0, 71.0, 80.0, 100.0, 162.0] | [96.0, 110.0, 125.0, 150.0, 168.0, 200.0, 250.0, 398.0]
HV 200A | HV 200A | 200 | 0 | [10.0, 4.267, 1.21, 0.403, 0.1, 0.058, 0.022, 0.01] | [10.0, 3.73, 1.654, 0.328, 0.1, 0.0531, 0.019, 0.01] | 0 | [600.0, 700.0, 900.0, 1150.0, 1665.0, 2000.0, 3000.0, 4313.0] | [1200.0, 1500.0, 1800.0, 2700.0, 3960.0, 5000.0, 7500.0, 10620.0]
HV 20A | HV 20A | 20 | 0 | [10.0, 1.3, 0.3, 0.155, 0.1, 0.0555, 0.023, 0.01] | [10.0, 1.3, 0.161, 0.1, 0.0611, 0.0399, 0.0141, 0.01] | 0 | [60.0, 70.0, 80.0, 87.0, 94.0, 110.0, 150.0, 216.0] | [120.0, 150.0, 200.0, 223.0, 260.0, 300.0, 450.0, 532.0]
HV 25A | HV 25A | 25 | 0 | [10.0, 2.512, 0.833, 0.299, 0.1, 0.0372, 0.0223, 0.01] | [10.0, 3.125, 0.597, 0.198, 0.1, 0.0378, 0.022, 0.01] | 0 | [75.0, 82.0, 90.0, 100.0, 124.0, 170.0, 200.0, 289.0] | [150.0, 170.0, 210.0, 250.0, 294.0, 400.0, 500.0, 711.0]
HV 31.5A | HV 31.5A | 31.5 | 0 | [10.0, 2.34, 0.722, 0.181, 0.1, 0.055, 0.0296, 0.01] | [10.0, 2.84, 0.368, 0.164, 0.1, 0.0621, 0.0378, 0.0195, 0.01] | 0 | [95.0, 110.0, 125.0, 150.0, 165.0, 200.0, 250.0, 390.0] | [189.0, 220.0, 300.0, 350.0, 393.0, 450.0, 530.0, 700.0, 960.0]
HV 40A | HV 40A | 40 | 0 | [10.0, 1.3, 0.161, 0.1, 0.0611, 0.0399, 0.0141, 0.01] | [10.0, 2.05, 0.369, 0.198, 0.1, 0.051, 0.0298, 0.01] | 0 | [120.0, 150.0, 200.0, 223.0, 260.0, 300.0, 450.0, 532.0] | [240.0, 300.0, 400.0, 450.0, 530.0, 650.0, 800.0, 1311.0]
HV 50A | HV 50A | 50 | 0 | [10.0, 3.215, 0.597, 0.198, 0.1, 0.0378, 0.022, 0.01] | [10.0, 3.64, 0.854, 0.281, 0.1, 0.0531, 0.022, 0.01] | 0 | [150.0, 170.0, 210.0, 250.0, 294.0, 400.0, 500.0, 711.0] | [300.0, 350.0, 450.0, 550.0, 700.0, 850.0, 1200.0, 1752.0]
HV 6.3A | HV 6.3A | 6.3 | 0 | [10.0, 1.39, 0.344, 0.168, 0.1, 0.056, 0.0263, 0.01] | [10.0, 1.711, 0.516, 0.198, 0.1, 0.0634, 0.0303, 0.01] | 0 | [19.0, 19.5, 20.4, 20.8, 22.0, 25.0, 32.0, 48.0] | [38.0, 40.0, 43.0, 48.0, 53.0, 60.0, 75.0, 118.0]
HV 63A | HV 63A | 63 | 0 | [10.0, 2.84, 0.368, 0.164, 0.1, 0.0621, 0.0378, 0.0195, 0.01] | [10.0, 1.82, 0.344, 0.1, 0.0467, 0.0269, 0.01] | 0 | [189.0, 220.0, 300.0, 350.0, 393.0, 450.0, 530.0, 700.0, 961.0] | [378.0, 500.0, 700.0, 934.0, 1200.0, 1500.0, 2366.0]
HV 80A | HV 80A | 80 | 0 | [10.0, 2.05, 0.369, 0.198, 0.1, 0.051, 0.0298, 0.01] | [10.0, 4.15, 1.03, 0.198, 0.1, 0.051, 0.0172, 0.01] | 0 | [240.0, 300.0, 400.0, 450.0, 530.0, 650.0, 800.0, 1311.0] | [480.0, 550.0, 700.0, 1000.0, 1260.0, 1600.0, 2500.0, 3227.0]
Siemens NH-1-100 | Siemens NH-1-100 | 100 | [5400.0, 2000.0, 400.0, 20.0, 1.0, 0.2, 0.012, 0.004] | 0 | 0 | [150.0, 190.0, 250.0, 430.0, 900.0, 1250.0, 2700.0, 3600.0] | 0 | 0
Siemens NH-1-125 | Siemens NH-1-125 | 125 | [4800.0, 120.0, 7.0, 0.1, 0.004] | 0 | 0 | [180.0, 400.0, 740.0, 2000.0, 4250.0] | 0 | 0
Siemens NH-1-16 | Siemens NH-1-16 | 16 | [4000.0, 400.0, 2.0, 0.1, 0.04, 0.01] | 0 | 0 | [26.0, 35.0, 75.0, 150.0, 200.0, 300.0] | 0 | 0
Siemens NH-1-160 | Siemens NH-1-160 | 160 | [4800.0, 120.0, 7.0, 0.1, 0.004] | 0 | 0 | [210.0, 500.0, 900.0, 2300.0, 5000.0] | 0 | 0
Siemens NH-1-25 | Siemens NH-1-25 | 25 | [4000.0, 1000.0, 10.0, 0.2, 0.02, 0.01] | 0 | 0 | [40.0, 50.0, 100.0, 210.0, 400.0, 500.0] | 0 | 0
Siemens NH-1-50 | Siemens NH-1-50 | 50 | [4000.0, 40.0, 4.0, 1.0, 0.02, 0.01] | 0 | 0 | [86.0, 200.0, 300.0, 400.0, 1000.0, 1280.0] | 0 | 0
Siemens NH-1-63 | Siemens NH-1-63 | 63 | [4000.0, 100.0, 10.0, 2.0, 0.04, 0.01] | 0 | 0 | [100.0, 200.0, 300.0, 400.0, 1000.0, 1500.0] | 0 | 0
Siemens NH-1-80 | Siemens NH-1-80 | 80 | [4800.0, 120.0, 7.0, 0.1, 0.01] | 0 | 0 | [150.58, 250.0, 450.0, 1150.0, 2470.0] | 0 | 0
Siemens NH-2-1000 | Siemens NH-2-1000 | 1000 | [4800.0, 120.0, 7.0, 0.1, 0.004] | 0 | 0 | [1900.0, 3500.0, 8400.0, 24000.0, 52000.0] | 0 | 0
Siemens NH-2-200 | Siemens NH-2-200 | 200 | [4800.0, 120.0, 7.0, 0.1, 0.004] | 0 | 0 | [280.0, 650.0, 1200.0, 3000.0, 7000.0] | 0 | 0
Siemens NH-2-224 | Siemens NH-2-224 | 224 | [4800.0, 120.0, 7.0, 0.2, 0.04, 0.004] | 0 | 0 | [400.0, 750.0, 1453.0, 3025.0, 4315.0, 7600.0] | 0 | 0
Siemens NH-2-250 | Siemens NH-2-250 | 250 | [4800.0, 120.0, 7.0, 0.1, 0.004] | 0 | 0 | [450.0, 800.0, 1650.0, 4000.0, 8500.0] | 0 | 0
Siemens NH-2-315 | Siemens NH-2-315 | 315 | [4800.0, 120.0, 7.0, 0.1, 0.004] | 0 | 0 | [550.0, 920.0, 1900.0, 5000.0, 11000.0] | 0 | 0
Siemens NH-2-355 | Siemens NH-2-355 | 355 | [4800.0, 120.0, 6.0, 0.1, 0.004] | 0 | 0 | [650.0, 1116.27, 2350.0, 5840.0, 12790.0] | 0 | 0
Siemens NH-2-400 | Siemens NH-2-400 | 400 | [4800.0, 120.0, 7.0, 0.1, 0.004] | 0 | 0 | [720.0, 1350.0, 2800.0, 6500.0, 15000.0] | 0 | 0
Siemens NH-2-425 | Siemens NH-2-425 | 425 | [4800.0, 120.0, 7.0, 0.1, 0.004] | 0 | 0 | [850.0, 1500.0, 3050.0, 7500.0, 16500.0] | 0 | 0
Siemens NH-2-630 | Siemens NH-2-630 | 630 | [4800.0, 120.0, 7.0, 0.1, 0.004] | 0 | 0 | [1200.0, 2000.0, 4800.0, 12000.0, 26000.0] | 0 | 0

## dtypes
| element | column | dtype
0 | bus | name | object
1 | bus | vn_kv | float64
2 | bus | type | object
3 | bus | zone | object
4 | bus | in_service | bool
5 | load | name | object
6 | load | bus | uint32
7 | load | p_mw | float64
8 | load | q_mvar | float64
9 | load | const_z_percent | float64
10 | load | const_i_percent | float64
11 | load | sn_mva | float64
12 | load | scaling | float64
13 | load | in_service | bool
14 | load | type | object
15 | ext_grid | name | object
16 | ext_grid | bus | uint32
17 | ext_grid | vm_pu | float64
18 | ext_grid | va_degree | float64
19 | ext_grid | slack_weight | float64
20 | ext_grid | in_service | bool
21 | line | name | object
22 | line | std_type | object
23 | line | from_bus | uint32
24 | line | to_bus | uint32
25 | line | length_km | float64
26 | line | r_ohm_per_km | float64
27 | line | x_ohm_per_km | float64
28 | line | c_nf_per_km | float64
29 | line | g_us_per_km | float64
30 | line | max_i_ka | float64
31 | line | df | float64
32 | line | parallel | uint32
33 | line | type | object
34 | line | in_service | bool
35 | trafo | name | object
36 | trafo | std_type | object
37 | trafo | hv_bus | uint32
38 | trafo | lv_bus | uint32
39 | trafo | sn_mva | float64
40 | trafo | vn_hv_kv | float64
41 | trafo | vn_lv_kv | float64
42 | trafo | vk_percent | float64
43 | trafo | vkr_percent | float64
44 | trafo | pfe_kw | float64
45 | trafo | i0_percent | float64
46 | trafo | shift_degree | float64
47 | trafo | tap_side | object
48 | trafo | tap_neutral | int32
49 | trafo | tap_min | int32
50 | trafo | tap_max | int32
51 | trafo | tap_step_percent | float64
52 | trafo | tap_step_degree | float64
53 | trafo | tap_pos | int32
54 | trafo | tap_phase_shifter | bool
55 | trafo | parallel | uint32
56 | trafo | df | float64
57 | trafo | in_service | bool
58 | line_geodata | coords | object
59 | bus_geodata | x | float64
60 | bus_geodata | y | float64
61 | bus_geodata | coords | object

## parameters
| version | format_version | converged | OPF_converged | name | f_hz | sn_mva
0 | 2.14.6 | 2.14.0 | FALSE | FALSE |  | 50 | 1