## bus
| name | vn_kv | type | zone | in_service
0 | bus_LV_5892-15_0_7_node_0 | 0.4 | n |  | TRUE
1 | bus_LV_5892-15_0_7_node_1 | 0.4 | n |  | TRUE
2 | bus_LV_5892-15_0_7_node_4 | 0.4 | n |  | TRUE
3 | bus_LV_5892-15_0_7_node_6 | 0.4 | n |  | TRUE
4 | bus_LV_5892-15_0_7_node_2 | 0.4 | n |  | TRUE
5 | bus_LV_5892-15_0_7_node_3 | 0.4 | n |  | TRUE
6 | bus_LV_5892-15_0_7_node_9 | 0.4 | n |  | TRUE
7 | bus_LV_5892-15_0_7_node_12 | 0.4 | n |  | TRUE
8 | bus_LV_5892-15_0_7_node_7 | 0.4 | n |  | TRUE
9 | bus_LV_5892-15_0_7_node_51 | 0.4 | n |  | TRUE
10 | bus_LV_5892-15_0_7_node_49 | 0.4 | n |  | TRUE
11 | bus_LV_5892-15_0_7_node_8 | 0.4 | n |  | TRUE
12 | bus_LV_5892-15_0_7_node_10 | 0.4 | n |  | TRUE
13 | bus_LV_5892-15_0_7_node_11 | 0.4 | n |  | TRUE
14 | bus_LV_5892-15_0_7_node_18 | 0.4 | n |  | TRUE
15 | bus_LV_5892-15_0_7_node_19 | 0.4 | n |  | TRUE
16 | bus_LV_5892-15_0_7_node_13 | 0.4 | n |  | TRUE
17 | bus_LV_5892-15_0_7_node_14 | 0.4 | n |  | TRUE
18 | bus_LV_5892-15_0_7_node_22 | 0.4 | n |  | TRUE
19 | bus_LV_5892-15_0_7_node_27 | 0.4 | n |  | TRUE
20 | bus_LV_5892-15_0_7_node_15 | 0.4 | n |  | TRUE
21 | bus_LV_5892-15_0_7_node_16 | 0.4 | n |  | TRUE
22 | bus_LV_5892-15_0_7_node_17 | 0.4 | n |  | TRUE
23 | bus_LV_5892-15_0_7_node_20 | 0.4 | n |  | TRUE
24 | bus_LV_5892-15_0_7_node_21 | 0.4 | n |  | TRUE
25 | bus_LV_5892-15_0_7_node_23 | 0.4 | n |  | TRUE
26 | bus_LV_5892-15_0_7_node_28 | 0.4 | n |  | TRUE
27 | bus_LV_5892-15_0_7_node_25 | 0.4 | n |  | TRUE
28 | bus_LV_5892-15_0_7_node_26 | 0.4 | n |  | TRUE
29 | bus_LV_5892-15_0_7_node_24 | 0.4 | n |  | TRUE
30 | bus_LV_5892-15_0_7_node_29 | 0.4 | n |  | TRUE
31 | bus_LV_5892-15_0_7_node_31 | 0.4 | n |  | TRUE
32 | bus_LV_5892-15_0_7_node_30 | 0.4 | n |  | TRUE
33 | bus_LV_5892-15_0_7_node_57 | 0.4 | n |  | TRUE
34 | bus_LV_5892-15_0_7_node_96 | 0.4 | n |  | TRUE
35 | bus_LV_5892-15_0_7_node_95 | 0.4 | n |  | TRUE
36 | bus_LV_5892-15_0_7_node_32 | 0.4 | n |  | TRUE
37 | bus_LV_5892-15_0_7_node_55 | 0.4 | n |  | TRUE
38 | bus_LV_5892-15_0_7_node_53 | 0.4 | n |  | TRUE
39 | bus_LV_5892-15_0_7_node_54 | 0.4 | n |  | TRUE
40 | bus_LV_5892-15_0_7_node_33 | 0.4 | n |  | TRUE
41 | bus_LV_5892-15_0_7_node_34 | 0.4 | n |  | TRUE
42 | bus_LV_5892-15_0_7_node_36 | 0.4 | n |  | TRUE
43 | bus_LV_5892-15_0_7_node_35 | 0.4 | n |  | TRUE
44 | bus_LV_5892-15_0_7_node_37 | 0.4 | n |  | TRUE
45 | bus_LV_5892-15_0_7_node_38 | 0.4 | n |  | TRUE
46 | bus_LV_5892-15_0_7_node_39 | 0.4 | n |  | TRUE
47 | bus_LV_5892-15_0_7_node_42 | 0.4 | n |  | TRUE
48 | bus_LV_5892-15_0_7_node_40 | 0.4 | n |  | TRUE
49 | bus_LV_5892-15_0_7_node_52 | 0.4 | n |  | TRUE
50 | bus_LV_5892-15_0_7_node_61 | 0.4 | n |  | TRUE
51 | bus_LV_5892-15_0_7_node_60 | 0.4 | n |  | TRUE
52 | bus_LV_5892-15_0_7_node_41 | 0.4 | n |  | TRUE
53 | bus_LV_5892-15_0_7_node_50 | 0.4 | n |  | TRUE
54 | bus_LV_5892-15_0_7_node_43 | 0.4 | n |  | TRUE
55 | bus_LV_5892-15_0_7_node_44 | 0.4 | n |  | TRUE
56 | bus_LV_5892-15_0_7_node_63 | 0.4 | n |  | TRUE
57 | bus_LV_5892-15_0_7_node_46 | 0.4 | n |  | TRUE
58 | bus_LV_5892-15_0_7_node_45 | 0.4 | n |  | TRUE
59 | bus_LV_5892-15_0_7_node_82 | 0.4 | n |  | TRUE
60 | bus_LV_5892-15_0_7_node_83 | 0.4 | n |  | TRUE
61 | bus_LV_5892-15_0_7_node_84 | 0.4 | n |  | TRUE
62 | bus_LV_5892-15_0_7_node_86 | 0.4 | n |  | TRUE
63 | bus_LV_5892-15_0_7_node_62 | 0.4 | n |  | TRUE
64 | bus_LV_5892-15_0_7_node_75 | 0.4 | n |  | TRUE
65 | bus_LV_5892-15_0_7_node_76 | 0.4 | n |  | TRUE
66 | bus_LV_5892-15_0_7_node_78 | 0.4 | n |  | TRUE
67 | bus_LV_5892-15_0_7_node_47 | 0.4 | n |  | TRUE
68 | bus_LV_5892-15_0_7_node_48 | 0.4 | n |  | TRUE
69 | bus_LV_5892-15_0_7_node_56 | 0.4 | n |  | TRUE
70 | bus_LV_5892-15_0_7_node_58 | 0.4 | n |  | TRUE
71 | bus_LV_5892-15_0_7_node_59 | 0.4 | n |  | TRUE
72 | bus_LV_5892-15_0_7_node_94 | 0.4 | n |  | TRUE
73 | bus_LV_5892-15_0_7_node_91 | 0.4 | n |  | TRUE
74 | bus_LV_5892-15_0_7_node_64 | 0.4 | n |  | TRUE
75 | bus_LV_5892-15_0_7_node_87 | 0.4 | n |  | TRUE
76 | bus_LV_5892-15_0_7_node_88 | 0.4 | n |  | TRUE
77 | bus_LV_5892-15_0_7_node_89 | 0.4 | n |  | TRUE
78 | bus_LV_5892-15_0_7_node_93 | 0.4 | n |  | TRUE
79 | bus_LV_5892-15_0_7_node_92 | 0.4 | n |  | TRUE
80 | bus_LV_5892-15_0_7_node_68 | 0.4 | n |  | TRUE
81 | bus_LV_5892-15_0_7_node_80 | 0.4 | n |  | TRUE
82 | bus_LV_5892-15_0_7_node_81 | 0.4 | n |  | TRUE
83 | bus_LV_5892-15_0_7_node_79 | 0.4 | n |  | TRUE
84 | bus_LV_5892-15_0_7_node_90 | 0.4 | n |  | TRUE
85 | bus_LV_5892-15_0_7_node_65 | 0.4 | n |  | TRUE
86 | bus_LV_5892-15_0_7_node_66 | 0.4 | n |  | TRUE
87 | bus_LV_5892-15_0_7_node_67 | 0.4 | n |  | TRUE
88 | bus_LV_5892-15_0_7_node_69 | 0.4 | n |  | TRUE
89 | bus_LV_5892-15_0_7_node_85 | 0.4 | n |  | TRUE
90 | bus_LV_5892-15_0_7_node_70 | 0.4 | n |  | TRUE
91 | bus_LV_5892-15_0_7_node_71 | 0.4 | n |  | TRUE
92 | bus_LV_5892-15_0_7_node_73 | 0.4 | n |  | TRUE
93 | bus_MV_37_1_node_86 | 20 | n |  | TRUE

## load
| name | bus | p_mw | q_mvar | const_z_percent | const_i_percent | sn_mva | scaling | in_service | type
0 | LV_5892-15_0_7_load_0 | 0 | 0.00028151 | 7.0552e-05 | 0 | 0 |  | 1 | TRUE | wye
1 | LV_5892-15_0_7_load_4 | 2 | 0.00023827 | 5.9717e-05 | 0 | 0 |  | 1 | TRUE | wye
2 | LV_5892-15_0_7_load_6 | 3 | 0.00037231 | 9.3309e-05 | 0 | 0 |  | 1 | TRUE | wye
3 | LV_5892-15_0_7_load_2 | 4 | 0.00027505 | 6.8935e-05 | 0 | 0 |  | 1 | TRUE | wye
4 | LV_5892-15_0_7_load_3 | 5 | 0.0013661 | 0.00034238 | 0 | 0 |  | 1 | TRUE | wye
5 | LV_5892-15_0_7_load_9 | 6 | 0.0017652 | 0.00044239 | 0 | 0 |  | 1 | TRUE | wye
6 | LV_5892-15_0_7_load_7 | 8 | 0.0042157 | 0.0010566 | 0 | 0 |  | 1 | TRUE | wye
7 | LV_5892-15_0_7_load_51 | 9 | 0.00071866 | 0.00018011 | 0 | 0 |  | 1 | TRUE | wye
8 | LV_5892-15_0_7_load_49 | 10 | 0.0006039 | 0.00015135 | 0 | 0 |  | 1 | TRUE | wye
9 | LV_5892-15_0_7_load_8 | 11 | 0.0061169 | 0.001533 | 0 | 0 |  | 1 | TRUE | wye
10 | LV_5892-15_0_7_load_10 | 12 | 0.0015637 | 0.00039191 | 0 | 0 |  | 1 | TRUE | wye
11 | LV_5892-15_0_7_load_11 | 13 | 0.0033606 | 0.00084225 | 0 | 0 |  | 1 | TRUE | wye
12 | LV_5892-15_0_7_load_18 | 14 | 0.001181 | 0.00029598 | 0 | 0 |  | 1 | TRUE | wye
13 | LV_5892-15_0_7_load_19 | 15 | 0.00089807 | 0.00022508 | 0 | 0 |  | 1 | TRUE | wye
14 | LV_5892-15_0_7_load_13 | 16 | 0.0026068 | 0.00065334 | 0 | 0 |  | 1 | TRUE | wye
15 | LV_5892-15_0_7_load_14 | 17 | 0.0042588 | 0.0010674 | 0 | 0 |  | 1 | TRUE | wye
16 | LV_5892-15_0_7_load_22 | 18 | 0.0020965 | 0.00052543 | 0 | 0 |  | 1 | TRUE | wye
17 | LV_5892-15_0_7_load_27 | 19 | 0.001026 | 0.00025713 | 0 | 0 |  | 1 | TRUE | wye
18 | LV_5892-15_0_7_load_15 | 20 | 0.0052441 | 0.0013143 | 0 | 0 |  | 1 | TRUE | wye
19 | LV_5892-15_0_7_load_16 | 21 | 0.0018834 | 0.00047202 | 0 | 0 |  | 1 | TRUE | wye
20 | LV_5892-15_0_7_load_17 | 22 | 0.0024125 | 0.00060464 | 0 | 0 |  | 1 | TRUE | wye
21 | LV_5892-15_0_7_load_20 | 23 | 0.0021339 | 0.0005348 | 0 | 0 |  | 1 | TRUE | wye
22 | LV_5892-15_0_7_load_21 | 24 | 0.002222 | 0.00055689 | 0 | 0 |  | 1 | TRUE | wye
23 | LV_5892-15_0_7_load_23 | 25 | 0.0013723 | 0.00034392 | 0 | 0 |  | 1 | TRUE | wye
24 | LV_5892-15_0_7_load_28 | 26 | 0.001003 | 0.00025137 | 0 | 0 |  | 1 | TRUE | wye
25 | LV_5892-15_0_7_load_25 | 27 | 0.0017116 | 0.00042897 | 0 | 0 |  | 1 | TRUE | wye
26 | LV_5892-15_0_7_load_24 | 29 | 0.00083046 | 0.00020813 | 0 | 0 |  | 1 | TRUE | wye
27 | LV_5892-15_0_7_load_29 | 30 | 0.00094958 | 0.00023799 | 0 | 0 |  | 1 | TRUE | wye
28 | LV_5892-15_0_7_load_31 | 31 | 0.0031127 | 0.00078012 | 0 | 0 |  | 1 | TRUE | wye
29 | LV_5892-15_0_7_load_30 | 32 | 0.00097696 | 0.00024485 | 0 | 0 |  | 1 | TRUE | wye
30 | LV_5892-15_0_7_load_57 | 33 | 0.00096912 | 0.00024288 | 0 | 0 |  | 1 | TRUE | wye
31 | LV_5892-15_0_7_load_96 | 34 | 0.00097745 | 0.00024497 | 0 | 0 |  | 1 | TRUE | wye
32 | LV_5892-15_0_7_load_95 | 35 | 0.0008424 | 0.00021113 | 0 | 0 |  | 1 | TRUE | wye
33 | LV_5892-15_0_7_load_32 | 36 | 0.0018198 | 0.00045608 | 0 | 0 |  | 1 | TRUE | wye
34 | LV_5892-15_0_7_load_55 | 37 | 0.00097562 | 0.00024451 | 0 | 0 |  | 1 | TRUE | wye
35 | LV_5892-15_0_7_load_53 | 38 | 0.0055522 | 0.0013915 | 0 | 0 |  | 1 | TRUE | wye
36 | LV_5892-15_0_7_load_54 | 39 | 0.0035569 | 0.00089144 | 0 | 0 |  | 1 | TRUE | wye
37 | LV_5892-15_0_7_load_33 | 40 | 0.0095158 | 0.0023849 | 0 | 0 |  | 1 | TRUE | wye
38 | LV_5892-15_0_7_load_34 | 41 | 0.0095158 | 0.0023849 | 0 | 0 |  | 1 | TRUE | wye
39 | LV_5892-15_0_7_load_37 | 44 | 0.0095158 | 0.0023849 | 0 | 0 |  | 1 | TRUE | wye
40 | LV_5892-15_0_7_load_38 | 45 | 0.0033762 | 0.00084616 | 0 | 0 |  | 1 | TRUE | wye
41 | LV_5892-15_0_7_load_39 | 46 | 0.003874 | 0.00097091 | 0 | 0 |  | 1 | TRUE | wye
42 | LV_5892-15_0_7_load_40 | 48 | 0.065258 | 0.016355 | 0 | 0 |  | 1 | TRUE | wye
43 | LV_5892-15_0_7_load_52 | 49 | 0.0020434 | 0.00051212 | 0 | 0 |  | 1 | TRUE | wye
44 | LV_5892-15_0_7_load_60 | 51 | 0.0032491 | 0.0008143 | 0 | 0 |  | 1 | TRUE | wye
45 | LV_5892-15_0_7_load_41 | 52 | 0.030065 | 0.0075351 | 0 | 0 |  | 1 | TRUE | wye
46 | LV_5892-15_0_7_load_50 | 53 | 0.0024015 | 0.00060186 | 0 | 0 |  | 1 | TRUE | wye
47 | LV_5892-15_0_7_load_43 | 54 | 0.052168 | 0.013074 | 0 | 0 |  | 1 | TRUE | wye
48 | LV_5892-15_0_7_load_63 | 56 | 0.0048887 | 0.0012252 | 0 | 0 |  | 1 | TRUE | wye
49 | LV_5892-15_0_7_load_45 | 58 | 0.03374 | 0.0084559 | 0 | 0 |  | 1 | TRUE | wye
50 | LV_5892-15_0_7_load_82 | 59 | 0.019152 | 0.0047999 | 0 | 0 |  | 1 | TRUE | wye
51 | LV_5892-15_0_7_load_83 | 60 | 0.011852 | 0.0029705 | 0 | 0 |  | 1 | TRUE | wye
52 | LV_5892-15_0_7_load_84 | 61 | 0.017671 | 0.0044288 | 0 | 0 |  | 1 | TRUE | wye
53 | LV_5892-15_0_7_load_86 | 62 | 0.012987 | 0.0032548 | 0 | 0 |  | 1 | TRUE | wye
54 | LV_5892-15_0_7_load_62 | 63 | 0.0025753 | 0.00064542 | 0 | 0 |  | 1 | TRUE | wye
55 | LV_5892-15_0_7_load_75 | 64 | 0.021562 | 0.0054038 | 0 | 0 |  | 1 | TRUE | wye
56 | LV_5892-15_0_7_load_78 | 66 | 0.0024459 | 0.000613 | 0 | 0 |  | 1 | TRUE | wye
57 | LV_5892-15_0_7_load_47 | 67 | 0.00059605 | 0.00014939 | 0 | 0 |  | 1 | TRUE | wye
58 | LV_5892-15_0_7_load_48 | 68 | 0.0017469 | 0.00043781 | 0 | 0 |  | 1 | TRUE | wye
59 | LV_5892-15_0_7_load_56 | 69 | 0.0010133 | 0.00025395 | 0 | 0 |  | 1 | TRUE | wye
60 | LV_5892-15_0_7_load_58 | 70 | 0.0012251 | 0.00030703 | 0 | 0 |  | 1 | TRUE | wye
61 | LV_5892-15_0_7_load_59 | 71 | 0.0013599 | 0.00034082 | 0 | 0 |  | 1 | TRUE | wye
62 | LV_5892-15_0_7_load_94 | 72 | 0.0015113 | 0.00037878 | 0 | 0 |  | 1 | TRUE | wye
63 | LV_5892-15_0_7_load_64 | 74 | 0.0014346 | 0.00035955 | 0 | 0 |  | 1 | TRUE | wye
64 | LV_5892-15_0_7_load_87 | 75 | 0.0016423 | 0.00041159 | 0 | 0 |  | 1 | TRUE | wye
65 | LV_5892-15_0_7_load_88 | 76 | 0.0015044 | 0.00037703 | 0 | 0 |  | 1 | TRUE | wye
66 | LV_5892-15_0_7_load_89 | 77 | 0.0014189 | 0.0003556 | 0 | 0 |  | 1 | TRUE | wye
67 | LV_5892-15_0_7_load_93 | 78 | 0.0042585 | 0.0010673 | 0 | 0 |  | 1 | TRUE | wye
68 | LV_5892-15_0_7_load_92 | 79 | 0.0047866 | 0.0011996 | 0 | 0 |  | 1 | TRUE | wye
69 | LV_5892-15_0_7_load_68 | 80 | 0.001768 | 0.0004431 | 0 | 0 |  | 1 | TRUE | wye
70 | LV_5892-15_0_7_load_80 | 81 | 0.002423 | 0.00060727 | 0 | 0 |  | 1 | TRUE | wye
71 | LV_5892-15_0_7_load_81 | 82 | 0.0015454 | 0.00038733 | 0 | 0 |  | 1 | TRUE | wye
72 | LV_5892-15_0_7_load_79 | 83 | 0.0022635 | 0.00056728 | 0 | 0 |  | 1 | TRUE | wye
73 | LV_5892-15_0_7_load_90 | 84 | 0.0013163 | 0.0003299 | 0 | 0 |  | 1 | TRUE | wye
74 | LV_5892-15_0_7_load_65 | 85 | 0.0031851 | 0.00079826 | 0 | 0 |  | 1 | TRUE | wye
75 | LV_5892-15_0_7_load_66 | 86 | 0.0028184 | 0.00070636 | 0 | 0 |  | 1 | TRUE | wye
76 | LV_5892-15_0_7_load_69 | 88 | 0.012044 | 0.0030186 | 0 | 0 |  | 1 | TRUE | wye
77 | LV_5892-15_0_7_load_85 | 89 | 0.05627 | 0.014103 | 0 | 0 |  | 1 | TRUE | wye
78 | LV_5892-15_0_7_load_70 | 90 | 0.0046679 | 0.0011699 | 0 | 0 |  | 1 | TRUE | wye
79 | LV_5892-15_0_7_load_71 | 91 | 0.0010449 | 0.00026188 | 0 | 0 |  | 1 | TRUE | wye
80 | LV_5892-15_0_7_load_73 | 92 | 0.0015491 | 0.00038825 | 0 | 0 |  | 1 | TRUE | wye

## ext_grid
| name | bus | vm_pu | va_degree | slack_weight | in_service
0 |  | 48 | 1 | 0 | 1 | TRUE

## line
| name | std_type | from_bus | to_bus | length_km | r_ohm_per_km | x_ohm_per_km | c_nf_per_km | g_us_per_km | max_i_ka | df | parallel | type | in_service
0 | LV_5892-15_0_7_line_0 |  | 0 | 1 | 0.031787 | 0.125 | 0.08 | 261 | 0 | 0.364 | 1 | 1 | cs | TRUE
1 | LV_5892-15_0_7_line_1 |  | 1 | 2 | 0.021485 | 0.125 | 0.08 | 261 | 0 | 0.364 | 1 | 1 | cs | TRUE
2 | LV_5892-15_0_7_line_2 |  | 2 | 3 | 0.026657 | 0.125 | 0.08 | 261 | 0 | 0.364 | 1 | 1 | cs | TRUE
3 | LV_5892-15_0_7_line_3 |  | 3 | 8 | 0.019802 | 0.125 | 0.08 | 261 | 0 | 0.364 | 1 | 1 | cs | TRUE
4 | LV_5892-15_0_7_line_4 |  | 4 | 5 | 0.045885 | 0.125 | 0.08 | 261 | 0 | 0.364 | 1 | 1 | cs | TRUE
5 | LV_5892-15_0_7_line_5 |  | 5 | 6 | 0.045239 | 0.125 | 0.08 | 261 | 0 | 0.364 | 1 | 1 | cs | TRUE
6 | LV_5892-15_0_7_line_6 |  | 6 | 7 | 0.060013 | 0.125 | 0.08 | 261 | 0 | 0.364 | 1 | 1 | cs | TRUE
7 | LV_5892-15_0_7_line_7 |  | 7 | 14 | 0.019632 | 0.125 | 0.08 | 261 | 0 | 0.364 | 1 | 5 | cs | TRUE
8 | LV_5892-15_0_7_line_8 |  | 7 | 15 | 0.047288 | 0.125 | 0.08 | 261 | 0 | 0.364 | 1 | 5 | cs | TRUE
9 | LV_5892-15_0_7_line_9 |  | 8 | 11 | 0.00044732 | 0.125 | 0.08 | 261 | 0 | 0.364 | 1 | 1 | cs | TRUE
10 | LV_5892-15_0_7_line_10 |  | 9 | 10 | 0.02823 | 0.125 | 0.08 | 261 | 0 | 0.364 | 1 | 1 | cs | TRUE
11 | LV_5892-15_0_7_line_11 |  | 10 | 67 | 0.030315 | 0.125 | 0.08 | 261 | 0 | 0.364 | 1 | 1 | cs | TRUE
12 | LV_5892-15_0_7_line_12 |  | 11 | 12 | 0.027326 | 0.125 | 0.08 | 261 | 0 | 0.364 | 1 | 1 | cs | TRUE
13 | LV_5892-15_0_7_line_13 |  | 12 | 13 | 0.0022244 | 0.125 | 0.08 | 261 | 0 | 0.364 | 1 | 1 | cs | TRUE
14 | LV_5892-15_0_7_line_14 |  | 13 | 16 | 0.0011706 | 0.125 | 0.08 | 261 | 0 | 0.364 | 1 | 1 | cs | TRUE
15 | LV_5892-15_0_7_line_15 |  | 14 | 18 | 0.002572 | 0.125 | 0.08 | 261 | 0 | 0.364 | 1 | 5 | cs | TRUE
16 | LV_5892-15_0_7_line_16 |  | 15 | 19 | 0.037076 | 0.125 | 0.08 | 261 | 0 | 0.364 | 1 | 5 | cs | TRUE
17 | LV_5892-15_0_7_line_17 |  | 16 | 17 | 0.026532 | 0.125 | 0.08 | 261 | 0 | 0.364 | 1 | 1 | cs | TRUE
18 | LV_5892-15_0_7_line_18 |  | 17 | 20 | 0.0024601 | 0.125 | 0.08 | 261 | 0 | 0.364 | 1 | 1 | cs | TRUE
19 | LV_5892-15_0_7_line_19 |  | 18 | 25 | 0.025243 | 0.125 | 0.08 | 261 | 0 | 0.364 | 1 | 5 | cs | TRUE
20 | LV_5892-15_0_7_line_20 |  | 19 | 26 | 0.016708 | 0.125 | 0.08 | 261 | 0 | 0.364 | 1 | 5 | cs | TRUE
21 | LV_5892-15_0_7_line_21 |  | 20 | 21 | 0.029225 | 0.125 | 0.08 | 261 | 0 | 0.364 | 1 | 1 | cs | TRUE
22 | LV_5892-15_0_7_line_22 |  | 21 | 22 | 0.0069198 | 0.125 | 0.08 | 261 | 0 | 0.364 | 1 | 1 | cs | TRUE
23 | LV_5892-15_0_7_line_23 |  | 22 | 23 | 0.023032 | 0.125 | 0.08 | 261 | 0 | 0.364 | 1 | 1 | cs | TRUE
24 | LV_5892-15_0_7_line_24 |  | 23 | 24 | 0.014893 | 0.125 | 0.08 | 261 | 0 | 0.364 | 1 | 1 | cs | TRUE
25 | LV_5892-15_0_7_line_25 |  | 24 | 27 | 0.0098163 | 0.125 | 0.08 | 261 | 0 | 0.364 | 1 | 1 | cs | TRUE
26 | LV_5892-15_0_7_line_26 |  | 25 | 29 | 0.029884 | 0.125 | 0.08 | 261 | 0 | 0.364 | 1 | 5 | cs | TRUE
27 | LV_5892-15_0_7_line_27 |  | 26 | 32 | 0.014794 | 0.125 | 0.08 | 261 | 0 | 0.364 | 1 | 5 | cs | TRUE
28 | LV_5892-15_0_7_line_28 |  | 27 | 28 | 0.032315 | 0.125 | 0.08 | 261 | 0 | 0.364 | 1 | 1 | cs | TRUE
29 | LV_5892-15_0_7_line_29 |  | 28 | 30 | 0.0085237 | 0.125 | 0.08 | 261 | 0 | 0.364 | 1 | 5 | cs | TRUE
30 | LV_5892-15_0_7_line_30 |  | 28 | 29 | 0.012967 | 0.125 | 0.08 | 261 | 0 | 0.364 | 1 | 5 | cs | TRUE
31 | LV_5892-15_0_7_line_31 |  | 30 | 31 | 0.01568 | 0.125 | 0.08 | 261 | 0 | 0.364 | 1 | 5 | cs | TRUE
32 | LV_5892-15_0_7_line_32 |  | 31 | 36 | 0.00397 | 0.125 | 0.08 | 261 | 0 | 0.364 | 1 | 5 | cs | TRUE
33 | LV_5892-15_0_7_line_33 |  | 32 | 33 | 0.0083256 | 0.125 | 0.08 | 261 | 0 | 0.364 | 1 | 5 | cs | TRUE
34 | LV_5892-15_0_7_line_34 |  | 33 | 37 | 0.0060339 | 0.125 | 0.08 | 261 | 0 | 0.364 | 1 | 5 | cs | TRUE
35 | LV_5892-15_0_7_line_35 |  | 34 | 35 | 0.049487 | 0.125 | 0.08 | 261 | 0 | 0.364 | 1 | 1 | cs | TRUE
36 | LV_5892-15_0_7_line_36 |  | 35 | 72 | 0.0013705 | 0.125 | 0.08 | 261 | 0 | 0.364 | 1 | 1 | cs | TRUE
37 | LV_5892-15_0_7_line_37 |  | 36 | 38 | 0.028026 | 0.125 | 0.08 | 261 | 0 | 0.364 | 1 | 5 | cs | TRUE
38 | LV_5892-15_0_7_line_38 |  | 37 | 69 | 0.011437 | 0.125 | 0.08 | 261 | 0 | 0.364 | 1 | 5 | cs | TRUE
39 | LV_5892-15_0_7_line_39 |  | 38 | 39 | 0.0045648 | 0.125 | 0.08 | 261 | 0 | 0.364 | 1 | 5 | cs | TRUE
40 | LV_5892-15_0_7_line_40 |  | 39 | 46 | 0.032592 | 0.125 | 0.08 | 261 | 0 | 0.364 | 1 | 5 | cs | TRUE
41 | LV_5892-15_0_7_line_41 |  | 40 | 41 | 0.035329 | 0.125 | 0.08 | 261 | 0 | 0.364 | 1 | 1 | cs | TRUE
42 | LV_5892-15_0_7_line_42 |  | 41 | 42 | 0.020345 | 0.125 | 0.08 | 261 | 0 | 0.364 | 1 | 1 | cs | TRUE
43 | LV_5892-15_0_7_line_43 |  | 42 | 47 | 0.036457 | 0.125 | 0.08 | 261 | 0 | 0.364 | 1 | 1 | cs | TRUE
44 | LV_5892-15_0_7_line_44 |  | 43 | 44 | 0.038083 | 0.125 | 0.08 | 261 | 0 | 0.364 | 1 | 5 | cs | TRUE
45 | LV_5892-15_0_7_line_45 |  | 43 | 45 | 0.021379 | 0.125 | 0.08 | 261 | 0 | 0.364 | 1 | 1 | cs | TRUE
46 | LV_5892-15_0_7_line_46 |  | 43 | 46 | 0.024213 | 0.125 | 0.08 | 261 | 0 | 0.364 | 1 | 5 | cs | TRUE
47 | LV_5892-15_0_7_line_47 |  | 44 | 48 | 0.044328 | 0.125 | 0.08 | 261 | 0 | 0.364 | 1 | 5 | cs | TRUE
48 | LV_5892-15_0_7_line_48 |  | 45 | 49 | 0.027144 | 0.125 | 0.08 | 261 | 0 | 0.364 | 1 | 1 | cs | TRUE
49 | LV_5892-15_0_7_line_49 |  | 47 | 50 | 0.023893 | 0.125 | 0.08 | 261 | 0 | 0.364 | 1 | 1 | cs | TRUE
50 | LV_5892-15_0_7_line_50 |  | 47 | 51 | 0.018753 | 0.125 | 0.08 | 261 | 0 | 0.364 | 1 | 1 | cs | TRUE
51 | LV_5892-15_0_7_line_51 |  | 48 | 52 | 0.007807 | 0.125 | 0.08 | 261 | 0 | 0.364 | 1 | 2 | cs | TRUE
52 | LV_5892-15_0_7_line_52 |  | 49 | 53 | 0.026795 | 0.125 | 0.08 | 261 | 0 | 0.364 | 1 | 1 | cs | TRUE
53 | LV_5892-15_0_7_line_53 |  | 50 | 56 | 0.020699 | 0.125 | 0.08 | 261 | 0 | 0.364 | 1 | 1 | cs | TRUE
54 | LV_5892-15_0_7_line_54 |  | 50 | 57 | 0.038473 | 0.125 | 0.08 | 261 | 0 | 0.364 | 1 | 1 | cs | TRUE
55 | LV_5892-15_0_7_line_55 |  | 52 | 54 | 0.02977 | 0.125 | 0.08 | 261 | 0 | 0.364 | 1 | 1 | cs | TRUE
56 | LV_5892-15_0_7_line_56 |  | 53 | 68 | 0.026345 | 0.125 | 0.08 | 261 | 0 | 0.364 | 1 | 1 | cs | TRUE
57 | LV_5892-15_0_7_line_57 |  | 54 | 55 | 0.040648 | 0.125 | 0.08 | 261 | 0 | 0.364 | 1 | 1 | cs | TRUE
58 | LV_5892-15_0_7_line_58 |  | 55 | 58 | 0.012643 | 0.125 | 0.08 | 261 | 0 | 0.364 | 1 | 1 | cs | TRUE
59 | LV_5892-15_0_7_line_59 |  | 55 | 57 | 0.053253 | 0.125 | 0.08 | 261 | 0 | 0.364 | 1 | 1 | cs | TRUE
60 | LV_5892-15_0_7_line_60 |  | 57 | 63 | 0.022735 | 0.125 | 0.08 | 261 | 0 | 0.364 | 1 | 1 | cs | TRUE
61 | LV_5892-15_0_7_line_61 |  | 59 | 60 | 0.02495 | 0.125 | 0.08 | 261 | 0 | 0.364 | 1 | 5 | cs | TRUE
62 | LV_5892-15_0_7_line_62 |  | 59 | 61 | 0.0022519 | 0.125 | 0.08 | 261 | 0 | 0.364 | 1 | 5 | cs | TRUE
63 | LV_5892-15_0_7_line_63 |  | 60 | 89 | 0.00012698 | 0.125 | 0.08 | 261 | 0 | 0.364 | 1 | 5 | cs | TRUE
64 | LV_5892-15_0_7_line_64 |  | 61 | 62 | 0.035765 | 0.125 | 0.08 | 261 | 0 | 0.364 | 1 | 5 | cs | TRUE
65 | LV_5892-15_0_7_line_65 |  | 62 | 66 | 0.0046783 | 0.125 | 0.08 | 261 | 0 | 0.364 | 1 | 5 | cs | TRUE
66 | LV_5892-15_0_7_line_66 |  | 64 | 65 | 0.054217 | 0.125 | 0.08 | 261 | 0 | 0.364 | 1 | 2 | cs | TRUE
67 | LV_5892-15_0_7_line_67 |  | 65 | 66 | 0.016603 | 0.125 | 0.08 | 261 | 0 | 0.364 | 1 | 5 | cs | TRUE
68 | LV_5892-15_0_7_line_68 |  | 67 | 68 | 0.030243 | 0.125 | 0.08 | 261 | 0 | 0.364 | 1 | 1 | cs | TRUE
69 | LV_5892-15_0_7_line_69 |  | 69 | 70 | 0.015583 | 0.125 | 0.08 | 261 | 0 | 0.364 | 1 | 5 | cs | TRUE
70 | LV_5892-15_0_7_line_70 |  | 70 | 71 | 0.033903 | 0.125 | 0.08 | 261 | 0 | 0.364 | 1 | 5 | cs | TRUE
71 | LV_5892-15_0_7_line_71 |  | 71 | 74 | 0.019768 | 0.125 | 0.08 | 261 | 0 | 0.364 | 1 | 5 | cs | TRUE
72 | LV_5892-15_0_7_line_72 |  | 72 | 73 | 0.047387 | 0.125 | 0.08 | 261 | 0 | 0.364 | 1 | 1 | cs | TRUE
73 | LV_5892-15_0_7_line_73 |  | 73 | 78 | 0.020251 | 0.125 | 0.08 | 261 | 0 | 0.364 | 1 | 1 | cs | TRUE
74 | LV_5892-15_0_7_line_74 |  | 73 | 77 | 0.016316 | 0.125 | 0.08 | 261 | 0 | 0.364 | 1 | 1 | cs | TRUE
75 | LV_5892-15_0_7_line_75 |  | 74 | 80 | 0.036524 | 0.125 | 0.08 | 261 | 0 | 0.364 | 1 | 5 | cs | TRUE
76 | LV_5892-15_0_7_line_76 |  | 75 | 76 | 0.025702 | 0.125 | 0.08 | 261 | 0 | 0.364 | 1 | 1 | cs | TRUE
77 | LV_5892-15_0_7_line_77 |  | 75 | 77 | 0.009601 | 0.125 | 0.08 | 261 | 0 | 0.364 | 1 | 1 | cs | TRUE
78 | LV_5892-15_0_7_line_78 |  | 76 | 84 | 0.025323 | 0.125 | 0.08 | 261 | 0 | 0.364 | 1 | 1 | cs | TRUE
79 | LV_5892-15_0_7_line_79 |  | 78 | 79 | 0.01793 | 0.125 | 0.08 | 261 | 0 | 0.364 | 1 | 1 | cs | TRUE
80 | LV_5892-15_0_7_line_80 |  | 79 | 82 | 0.014005 | 0.125 | 0.08 | 261 | 0 | 0.364 | 1 | 1 | cs | TRUE
81 | LV_5892-15_0_7_line_81 |  | 80 | 84 | 0.0078093 | 0.125 | 0.08 | 261 | 0 | 0.364 | 1 | 1 | cs | TRUE
82 | LV_5892-15_0_7_line_82 |  | 80 | 86 | 0.035843 | 0.125 | 0.08 | 261 | 0 | 0.364 | 1 | 5 | cs | TRUE
83 | LV_5892-15_0_7_line_83 |  | 81 | 82 | 0.022993 | 0.125 | 0.08 | 261 | 0 | 0.364 | 1 | 1 | cs | TRUE
84 | LV_5892-15_0_7_line_84 |  | 81 | 83 | 0.0035489 | 0.125 | 0.08 | 261 | 0 | 0.364 | 1 | 1 | cs | TRUE
85 | LV_5892-15_0_7_line_85 |  | 83 | 92 | 0.021127 | 0.125 | 0.08 | 261 | 0 | 0.364 | 1 | 1 | cs | TRUE
86 | LV_5892-15_0_7_line_86 |  | 85 | 86 | 0.0073625 | 0.125 | 0.08 | 261 | 0 | 0.364 | 1 | 5 | cs | TRUE
87 | LV_5892-15_0_7_line_87 |  | 85 | 87 | 0.017042 | 0.125 | 0.08 | 261 | 0 | 0.364 | 1 | 5 | cs | TRUE
88 | LV_5892-15_0_7_line_88 |  | 87 | 88 | 0.0085931 | 0.125 | 0.08 | 261 | 0 | 0.364 | 1 | 5 | cs | TRUE
89 | LV_5892-15_0_7_line_89 |  | 88 | 89 | 0.0252 | 0.125 | 0.08 | 261 | 0 | 0.364 | 1 | 5 | cs | TRUE
90 | LV_5892-15_0_7_line_90 |  | 90 | 91 | 0.015591 | 0.125 | 0.08 | 261 | 0 | 0.364 | 1 | 1 | cs | TRUE
91 | LV_5892-15_0_7_line_91 |  | 91 | 92 | 0.063759 | 0.125 | 0.08 | 261 | 0 | 0.364 | 1 | 1 | cs | TRUE

## trafo
| name | std_type | hv_bus | lv_bus | sn_mva | vn_hv_kv | vn_lv_kv | vk_percent | vkr_percent | pfe_kw | i0_percent | shift_degree | tap_side | tap_neutral | tap_min | tap_max | tap_step_percent | tap_step_degree | tap_pos | tap_phase_shifter | parallel | df | in_service
0 | LV_5892-15_0_7_trafo_40 | 0.63 MVA 20/0.4 kV | 93 | 48 | 0.63 | 20 | 0.4 | 6 | 1.206 | 1.65 | 0.2619 | 150 | hv | 0 | -2 | 2 | 2.5 | 0 | 0 | FALSE | 1 | 1 | TRUE

## line_geodata
| x0 | y0 | x1 | y1 | x2 | y2 | x3 | y3 | x4 | y4 | x5 | y5
0 | 2556802.3927 | 1147530.0566 | 2556776.4675 | 1147548.4486
1 | 2556802.3927 | 1147530.0566 | 2556787.2312 | 1147522.3838 | 2556783.5177 | 1147519.8557
2 | 2556763.9158 | 1147502.2188 | 2556763.9158 | 1147502.2188 | 2556771.5411 | 1147511.7022 | 2556783.5177 | 1147519.8557
3 | 2556763.9158 | 1147502.2188 | 2556758.7804 | 1147488.6932 | 2556757.1119 | 1147483.6264
4 | 2556692.6228 | 1147516.1796 | 2556683.8203 | 1147502.0395 | 2556673.4267 | 1147474.7208
5 | 2556673.4267 | 1147474.7208 | 2556657.3402 | 1147432.4389
6 | 2556635.315 | 1147376.6136 | 2556656.1002 | 1147429.1796 | 2556657.3402 | 1147432.4389
7 | 2556635.315 | 1147376.6136 | 2556652.0178 | 1147366.2971
8 | 2556635.315 | 1147376.6136 | 2556628.9071 | 1147361.3408 | 2556627.4915 | 1147330.6476
9 | 2556757.1119 | 1147483.6264 | 2556756.972 | 1147483.2015
10 | 2556833.7823 | 1147430.8386 | 2556839.7822 | 1147458.4236
11 | 2556827.3395 | 1147401.2166 | 2556833.7823 | 1147430.8386
12 | 2556756.972 | 1147483.2015 | 2556748.4249 | 1147457.2462
13 | 2556747.7292 | 1147455.1334 | 2556748.4249 | 1147457.2462
14 | 2556747.7292 | 1147455.1334 | 2556747.3631 | 1147454.0216
15 | 2556652.0178 | 1147366.2971 | 2556654.2061 | 1147364.9455
16 | 2556627.4915 | 1147330.6476 | 2556627.414 | 1147328.9683 | 2556631.3389 | 1147299.2025 | 2556632.7136 | 1147294.0102
17 | 2556739.0644 | 1147428.8208 | 2556747.3631 | 1147454.0216
18 | 2556739.0644 | 1147428.8208 | 2556738.295 | 1147426.4841
19 | 2556674.6947 | 1147350.3747 | 2556668.2773 | 1147356.2544 | 2556654.2061 | 1147364.9455
20 | 2556632.7136 | 1147294.0102 | 2556636.99 | 1147277.8586
21 | 2556729.3017 | 1147398.6777 | 2556737.6676 | 1147424.5788 | 2556738.295 | 1147426.4841
22 | 2556729.3017 | 1147398.6777 | 2556727.1749 | 1147392.0928
23 | 2556720.096 | 1147370.176 | 2556727.1749 | 1147392.0928
24 | 2556715.5187 | 1147356.0043 | 2556720.096 | 1147370.176
25 | 2556715.5187 | 1147356.0043 | 2556715.2567 | 1147355.1934 | 2556712.7203 | 1147346.5955
26 | 2556674.6947 | 1147350.3747 | 2556683.43 | 1147342.3715 | 2556691.2424 | 1147328.7527 | 2556692.6843 | 1147326.9144
27 | 2556641.7164 | 1147263.8779 | 2556638.9649 | 1147270.3994 | 2556636.99 | 1147277.8586
28 | 2556700.6868 | 1147316.7118 | 2556709.0455 | 1147334.1384 | 2556712.7203 | 1147346.5955
29 | 2556700.6868 | 1147316.7118 | 2556704.9383 | 1147309.3242
30 | 2556700.6868 | 1147316.7118 | 2556692.6843 | 1147326.9144
31 | 2556704.9383 | 1147309.3242 | 2556710.76 | 1147299.2081 | 2556713.3308 | 1147296.1321
32 | 2556715.8767 | 1147293.0859 | 2556713.3308 | 1147296.1321
33 | 2556641.7164 | 1147263.8779 | 2556644.9527 | 1147256.207
34 | 2556647.2982 | 1147250.6477 | 2556644.9527 | 1147256.207
35 | 2556587.8692 | 1147268.4114 | 2556595.3684 | 1147222.0557 | 2556595.8295 | 1147219.5695
36 | 2556596.0794 | 1147218.222 | 2556595.8295 | 1147219.5695
37 | 2556715.8767 | 1147293.0859 | 2556720.3316 | 1147287.7555 | 2556734.9134 | 1147280.9471 | 2556739.8298 | 1147280.1188
38 | 2556647.2982 | 1147250.6477 | 2556651.7439 | 1147240.1104
39 | 2556744.3312 | 1147279.3604 | 2556739.8298 | 1147280.1188
40 | 2556776.7113 | 1147276.311 | 2556758.4862 | 1147276.9756 | 2556744.3312 | 1147279.3604
41 | 2556859.4962 | 1147276.6962 | 2556880.7909 | 1147284.0344 | 2556893.5673 | 1147284.8911
42 | 2556913.6179 | 1147282.1204 | 2556897.5649 | 1147285.1592 | 2556893.5673 | 1147284.8911
43 | 2556914.2572 | 1147251.3111 | 2556916.5161 | 1147257.8649 | 2556921.9577 | 1147276.6356 | 2556913.6179 | 1147282.1204
44 | 2556800.5003 | 1147272.0711 | 2556817.3565 | 1147245.0695 | 2556820.8305 | 1147239.8713
45 | 2556800.5003 | 1147272.0711 | 2556804.8466 | 1147293.0032
46 | 2556800.5003 | 1147272.0711 | 2556780.8913 | 1147276.1585 | 2556776.7113 | 1147276.311
47 | 2556820.8305 | 1147239.8713 | 2556839.0582 | 1147212.5971 | 2556845.6537 | 1147203.1476
48 | 2556804.8466 | 1147293.0032 | 2556810.3649 | 1147319.58
49 | 2556908.355 | 1147228.286 | 2556909.5199 | 1147237.5824 | 2556914.2572 | 1147251.3111
50 | 2556914.2572 | 1147251.3111 | 2556932.8914 | 1147253.4219
51 | 2556845.6537 | 1147203.1476 | 2556850.122 | 1147196.7458
52 | 2556810.3649 | 1147319.58 | 2556815.8123 | 1147345.815
53 | 2556908.355 | 1147228.286 | 2556928.9649 | 1147226.3689
54 | 2556906.0297 | 1147189.9719 | 2556905.9678 | 1147209.1933 | 2556908.355 | 1147228.286
55 | 2556867.9699 | 1147172.9405 | 2556858.6946 | 1147184.464 | 2556850.122 | 1147196.7458
56 | 2556821.1684 | 1147371.6103 | 2556815.8123 | 1147345.815
57 | 2556895.4326 | 1147143.1016 | 2556881.1134 | 1147156.6111 | 2556867.9699 | 1147172.9405
58 | 2556895.4326 | 1147143.1016 | 2556894.4514 | 1147130.4967
59 | 2556895.4326 | 1147143.1016 | 2556902.8512 | 1147145.1383 | 2556905.5534 | 1147151.3888 | 2556907.1543 | 1147160.4376 | 2556906.0565 | 1147183.0015 | 2556906.0297 | 1147189.9719
60 | 2556906.0297 | 1147189.9719 | 2556928.604 | 1147192.6738
61 | 2556779.9239 | 1147099.0267 | 2556777.2304 | 1147103.474 | 2556764.482 | 1147118.5587
62 | 2556779.9239 | 1147099.0267 | 2556781.0904 | 1147097.1006
63 | 2556764.482 | 1147118.5587 | 2556764.4 | 1147118.6557
64 | 2556781.0904 | 1147097.1006 | 2556799.6185 | 1147066.5089
65 | 2556802.0421 | 1147062.5073 | 2556799.6185 | 1147066.5089
66 | 2556810.6434 | 1147048.3057 | 2556766.499 | 1147016.8299
67 | 2556810.6434 | 1147048.3057 | 2556802.0421 | 1147062.5073
68 | 2556827.3395 | 1147401.2166 | 2556826.8169 | 1147398.8139 | 2556821.1684 | 1147371.6103
69 | 2556651.7439 | 1147240.1104 | 2556656.1741 | 1147229.61 | 2556659.5304 | 1147227.1072
70 | 2556659.5304 | 1147227.1072 | 2556686.7092 | 1147206.8403
71 | 2556702.556 | 1147195.0235 | 2556686.7092 | 1147206.8403
72 | 2556606.9456 | 1147172.4689 | 2556603.4928 | 1147178.2524 | 2556596.0794 | 1147218.222
73 | 2556606.9456 | 1147172.4689 | 2556606.6908 | 1147165.9007 | 2556609.2632 | 1147152.4672
74 | 2556606.9456 | 1147172.4689 | 2556609.8597 | 1147177.1726 | 2556615.651 | 1147180.4102 | 2556619.7583 | 1147180.9928
75 | 2556702.556 | 1147195.0235 | 2556685.2207 | 1147162.8757
76 | 2556629.1345 | 1147180.6416 | 2556641.3783 | 1147176.9451 | 2556653.6734 | 1147172.9995
77 | 2556629.1345 | 1147180.6416 | 2556625.3459 | 1147181.7854 | 2556619.7583 | 1147180.9928
78 | 2556677.7849 | 1147165.2619 | 2556653.6734 | 1147172.9995
79 | 2556609.2632 | 1147152.4672 | 2556611.8496 | 1147138.9608 | 2556612.7055 | 1147134.8712
80 | 2556615.5741 | 1147121.1635 | 2556612.7055 | 1147134.8712
81 | 2556677.7849 | 1147165.2619 | 2556685.2207 | 1147162.8757
82 | 2556719.3496 | 1147151.9234 | 2556685.2207 | 1147162.8757
83 | 2556615.5741 | 1147121.1635 | 2556618.2197 | 1147108.5214 | 2556618.0061 | 1147098.4462
84 | 2556617.9309 | 1147094.898 | 2556618.0061 | 1147098.4462
85 | 2556617.9309 | 1147094.898 | 2556617.4831 | 1147073.7756
86 | 2556726.3599 | 1147149.6737 | 2556719.3496 | 1147151.9234
87 | 2556742.5869 | 1147144.4663 | 2556726.3599 | 1147149.6737
88 | 2556742.5869 | 1147144.4663 | 2556748.1336 | 1147137.9031
89 | 2556764.4 | 1147118.6557 | 2556748.1336 | 1147137.9031
90 | 2556652.3094 | 1147007.8573 | 2556640.2382 | 1147017.7242
91 | 2556617.4831 | 1147073.7756 | 2556617.2882 | 1147064.5834 | 2556619.2754 | 1147054.7195 | 2556624.8772 | 1147031.6784 | 2556631.0138 | 1147025.2642 | 2556640.2382 | 1147017.7242

## bus_geodata
| x | y | coords
0 | 2556776.4675 | 1147548.4486
1 | 2556802.3927 | 1147530.0566
2 | 2556783.5177 | 1147519.8557
3 | 2556763.9158 | 1147502.2188
4 | 2556692.6228 | 1147516.1796
5 | 2556673.4267 | 1147474.7208
6 | 2556657.3402 | 1147432.4389
7 | 2556635.315 | 1147376.6136
8 | 2556757.1119 | 1147483.6264
9 | 2556839.7822 | 1147458.4236
10 | 2556833.7823 | 1147430.8386
11 | 2556756.972 | 1147483.2015
12 | 2556748.4249 | 1147457.2462
13 | 2556747.7292 | 1147455.1334
14 | 2556652.0178 | 1147366.2971
15 | 2556627.4915 | 1147330.6476
16 | 2556747.3631 | 1147454.0216
17 | 2556739.0644 | 1147428.8208
18 | 2556654.2061 | 1147364.9455
19 | 2556632.7136 | 1147294.0102
20 | 2556738.295 | 1147426.4841
21 | 2556729.3017 | 1147398.6777
22 | 2556727.1749 | 1147392.0928
23 | 2556720.096 | 1147370.176
24 | 2556715.5187 | 1147356.0043
25 | 2556674.6947 | 1147350.3747
26 | 2556636.99 | 1147277.8586
27 | 2556712.7203 | 1147346.5955
28 | 2556700.6868 | 1147316.7118
29 | 2556692.6843 | 1147326.9144
30 | 2556704.9383 | 1147309.3242
31 | 2556713.3308 | 1147296.1321
32 | 2556641.7164 | 1147263.8779
33 | 2556644.9527 | 1147256.207
34 | 2556587.8692 | 1147268.4114
35 | 2556595.8295 | 1147219.5695
36 | 2556715.8767 | 1147293.0859
37 | 2556647.2982 | 1147250.6477
38 | 2556739.8298 | 1147280.1188
39 | 2556744.3312 | 1147279.3604
40 | 2556859.4962 | 1147276.6962
41 | 2556893.5673 | 1147284.8911
42 | 2556913.6179 | 1147282.1204
43 | 2556800.5003 | 1147272.0711
44 | 2556820.8305 | 1147239.8713
45 | 2556804.8466 | 1147293.0032
46 | 2556776.7113 | 1147276.311
47 | 2556914.2572 | 1147251.3111
48 | 2556845.6537 | 1147203.1476
49 | 2556810.3649 | 1147319.58
50 | 2556908.355 | 1147228.286
51 | 2556932.8914 | 1147253.4219
52 | 2556850.122 | 1147196.7458
53 | 2556815.8123 | 1147345.815
54 | 2556867.9699 | 1147172.9405
55 | 2556895.4326 | 1147143.1016
56 | 2556928.9649 | 1147226.3689
57 | 2556906.0297 | 1147189.9719
58 | 2556894.4514 | 1147130.4967
59 | 2556779.9239 | 1147099.0267
60 | 2556764.482 | 1147118.5587
61 | 2556781.0904 | 1147097.1006
62 | 2556799.6185 | 1147066.5089
63 | 2556928.604 | 1147192.6738
64 | 2556766.499 | 1147016.8299
65 | 2556810.6434 | 1147048.3057
66 | 2556802.0421 | 1147062.5073
67 | 2556827.3395 | 1147401.2166
68 | 2556821.1684 | 1147371.6103
69 | 2556651.7439 | 1147240.1104
70 | 2556659.5304 | 1147227.1072
71 | 2556686.7092 | 1147206.8403
72 | 2556596.0794 | 1147218.222
73 | 2556606.9456 | 1147172.4689
74 | 2556702.556 | 1147195.0235
75 | 2556629.1345 | 1147180.6416
76 | 2556653.6734 | 1147172.9995
77 | 2556619.7583 | 1147180.9928
78 | 2556609.2632 | 1147152.4672
79 | 2556612.7055 | 1147134.8712
80 | 2556685.2207 | 1147162.8757
81 | 2556618.0061 | 1147098.4462
82 | 2556615.5741 | 1147121.1635
83 | 2556617.9309 | 1147094.898
84 | 2556677.7849 | 1147165.2619
85 | 2556726.3599 | 1147149.6737
86 | 2556719.3496 | 1147151.9234
87 | 2556742.5869 | 1147144.4663
88 | 2556748.1336 | 1147137.9031
89 | 2556764.4 | 1147118.6557
90 | 2556652.3094 | 1147007.8573
91 | 2556640.2382 | 1147017.7242
92 | 2556617.4831 | 1147073.7756
93 | 2556895.4326 | 1147143.1016

## line_std_types
| c_nf_per_km | r_ohm_per_km | x_ohm_per_km | max_i_ka | type | q_mm2 | alpha | voltage_rating
NAYY 4x50 SE | 210 | 0.642 | 0.083 | 0.142 | cs | 50 | 0.00403 | LV
NAYY 4x120 SE | 264 | 0.225 | 0.08 | 0.242 | cs | 120 | 0.00403 | LV
NAYY 4x150 SE | 261 | 0.208 | 0.08 | 0.27 | cs | 150 | 0.00403 | LV
NA2XS2Y 1x95 RM/25 12/20 kV | 216 | 0.313 | 0.132 | 0.252 | cs | 95 | 0.00403 | MV
NA2XS2Y 1x185 RM/25 12/20 kV | 273 | 0.161 | 0.117 | 0.362 | cs | 185 | 0.00403 | MV
NA2XS2Y 1x240 RM/25 12/20 kV | 304 | 0.122 | 0.112 | 0.421 | cs | 240 | 0.00403 | MV
NA2XS2Y 1x95 RM/25 6/10 kV | 315 | 0.313 | 0.123 | 0.249 | cs | 95 | 0.00403 | MV
NA2XS2Y 1x185 RM/25 6/10 kV | 406 | 0.161 | 0.11 | 0.358 | cs | 185 | 0.00403 | MV
NA2XS2Y 1x240 RM/25 6/10 kV | 456 | 0.122 | 0.105 | 0.416 | cs | 240 | 0.00403 | MV
NA2XS2Y 1x150 RM/25 12/20 kV | 250 | 0.206 | 0.116 | 0.319 | cs | 150 | 0.00403 | MV
NA2XS2Y 1x120 RM/25 12/20 kV | 230 | 0.253 | 0.119 | 0.283 | cs | 120 | 0.00403 | MV
NA2XS2Y 1x70 RM/25 12/20 kV | 190 | 0.443 | 0.132 | 0.22 | cs | 70 | 0.00403 | MV
NA2XS2Y 1x150 RM/25 6/10 kV | 360 | 0.206 | 0.11 | 0.315 | cs | 150 | 0.00403 | MV
NA2XS2Y 1x120 RM/25 6/10 kV | 340 | 0.253 | 0.113 | 0.28 | cs | 120 | 0.00403 | MV
NA2XS2Y 1x70 RM/25 6/10 kV | 280 | 0.443 | 0.123 | 0.217 | cs | 70 | 0.00403 | MV
N2XS(FL)2Y 1x120 RM/35 64/110 kV | 112 | 0.153 | 0.166 | 0.366 | cs | 120 | 0.00393 | HV
N2XS(FL)2Y 1x185 RM/35 64/110 kV | 125 | 0.099 | 0.156 | 0.457 | cs | 185 | 0.00393 | HV
N2XS(FL)2Y 1x240 RM/35 64/110 kV | 135 | 0.075 | 0.149 | 0.526 | cs | 240 | 0.00393 | HV
N2XS(FL)2Y 1x300 RM/35 64/110 kV | 144 | 0.06 | 0.144 | 0.588 | cs | 300 | 0.00393 | HV
15-AL1/3-ST1A 0.4 | 11 | 1.8769 | 0.35 | 0.105 | ol | 16 | 0.00403 | LV
24-AL1/4-ST1A 0.4 | 11.25 | 1.2012 | 0.335 | 0.14 | ol | 24 | 0.00403 | LV
48-AL1/8-ST1A 0.4 | 12.2 | 0.5939 | 0.3 | 0.21 | ol | 48 | 0.00403 | LV
94-AL1/15-ST1A 0.4 | 13.2 | 0.306 | 0.29 | 0.35 | ol | 94 | 0.00403 | LV
34-AL1/6-ST1A 10.0 | 9.7 | 0.8342 | 0.36 | 0.17 | ol | 34 | 0.00403 | MV
48-AL1/8-ST1A 10.0 | 10.1 | 0.5939 | 0.35 | 0.21 | ol | 48 | 0.00403 | MV
70-AL1/11-ST1A 10.0 | 10.4 | 0.4132 | 0.339 | 0.29 | ol | 70 | 0.00403 | MV
94-AL1/15-ST1A 10.0 | 10.75 | 0.306 | 0.33 | 0.35 | ol | 94 | 0.00403 | MV
122-AL1/20-ST1A 10.0 | 11.1 | 0.2376 | 0.323 | 0.41 | ol | 122 | 0.00403 | MV
149-AL1/24-ST1A 10.0 | 11.25 | 0.194 | 0.315 | 0.47 | ol | 149 | 0.00403 | MV
34-AL1/6-ST1A 20.0 | 9.15 | 0.8342 | 0.382 | 0.17 | ol | 34 | 0.00403 | MV
48-AL1/8-ST1A 20.0 | 9.5 | 0.5939 | 0.372 | 0.21 | ol | 48 | 0.00403 | MV
70-AL1/11-ST1A 20.0 | 9.7 | 0.4132 | 0.36 | 0.29 | ol | 70 | 0.00403 | MV
94-AL1/15-ST1A 20.0 | 10 | 0.306 | 0.35 | 0.35 | ol | 94 | 0.00403 | MV
122-AL1/20-ST1A 20.0 | 10.3 | 0.2376 | 0.344 | 0.41 | ol | 122 | 0.00403 | MV
149-AL1/24-ST1A 20.0 | 10.5 | 0.194 | 0.337 | 0.47 | ol | 149 | 0.00403 | MV
184-AL1/30-ST1A 20.0 | 10.75 | 0.1571 | 0.33 | 0.535 | ol | 184 | 0.00403 | MV
243-AL1/39-ST1A 20.0 | 11 | 0.1188 | 0.32 | 0.645 | ol | 243 | 0.00403 | MV
48-AL1/8-ST1A 110.0 | 8 | 0.5939 | 0.46 | 0.21 | ol | 48 | 0.00403 | HV
70-AL1/11-ST1A 110.0 | 8.4 | 0.4132 | 0.45 | 0.29 | ol | 70 | 0.00403 | HV
94-AL1/15-ST1A 110.0 | 8.65 | 0.306 | 0.44 | 0.35 | ol | 94 | 0.00403 | HV
122-AL1/20-ST1A 110.0 | 8.5 | 0.2376 | 0.43 | 0.41 | ol | 122 | 0.00403 | HV
149-AL1/24-ST1A 110.0 | 8.75 | 0.194 | 0.41 | 0.47 | ol | 149 | 0.00403 | HV
184-AL1/30-ST1A 110.0 | 8.8 | 0.1571 | 0.4 | 0.535 | ol | 184 | 0.00403 | HV
243-AL1/39-ST1A 110.0 | 9 | 0.1188 | 0.39 | 0.645 | ol | 243 | 0.00403 | HV
305-AL1/39-ST1A 110.0 | 9.2 | 0.0949 | 0.38 | 0.74 | ol | 305 | 0.00403 | HV
490-AL1/64-ST1A 110.0 | 9.75 | 0.059 | 0.37 | 0.96 | ol | 490 | 0.00403 | HV
679-AL1/86-ST1A 110.0 | 9.95 | 0.042 | 0.36 | 1.15 | ol | 679 | 0.00403 | HV
490-AL1/64-ST1A 220.0 | 10 | 0.059 | 0.285 | 0.96 | ol | 490 | 0.00403 | HV
679-AL1/86-ST1A 220.0 | 11.7 | 0.042 | 0.275 | 1.15 | ol | 679 | 0.00403 | HV
490-AL1/64-ST1A 380.0 | 11 | 0.059 | 0.253 | 0.96 | ol | 490 | 0.00403 | HV
679-AL1/86-ST1A 380.0 | 14.6 | 0.042 | 0.25 | 1.15 | ol | 679 | 0.00403 | HV

## trafo_std_types
| i0_percent | pfe_kw | vkr_percent | sn_mva | vn_lv_kv | vn_hv_kv | vk_percent | shift_degree | vector_group | tap_side | tap_neutral | tap_min | tap_max | tap_step_degree | tap_step_percent | tap_phase_shifter
160 MVA 380/110 kV | 0.06 | 60 | 0.25 | 160 | 110 | 380 | 12.2 | 0 | Yy0 | hv | 0 | -9 | 9 | 0 | 1.5 | FALSE
100 MVA 220/110 kV | 0.06 | 55 | 0.26 | 100 | 110 | 220 | 12 | 0 | Yy0 | hv | 0 | -9 | 9 | 0 | 1.5 | FALSE
63 MVA 110/20 kV | 0.04 | 22 | 0.32 | 63 | 20 | 110 | 18 | 150 | YNd5 | hv | 0 | -9 | 9 | 0 | 1.5 | FALSE
40 MVA 110/20 kV | 0.05 | 18 | 0.34 | 40 | 20 | 110 | 16.2 | 150 | YNd5 | hv | 0 | -9 | 9 | 0 | 1.5 | FALSE
25 MVA 110/20 kV | 0.07 | 14 | 0.41 | 25 | 20 | 110 | 12 | 150 | YNd5 | hv | 0 | -9 | 9 | 0 | 1.5 | FALSE
63 MVA 110/10 kV | 0.04 | 22 | 0.32 | 63 | 10 | 110 | 18 | 150 | YNd5 | hv | 0 | -9 | 9 | 0 | 1.5 | FALSE
40 MVA 110/10 kV | 0.05 | 18 | 0.34 | 40 | 10 | 110 | 16.2 | 150 | YNd5 | hv | 0 | -9 | 9 | 0 | 1.5 | FALSE
25 MVA 110/10 kV | 0.07 | 14 | 0.41 | 25 | 10 | 110 | 12 | 150 | YNd5 | hv | 0 | -9 | 9 | 0 | 1.5 | FALSE
0.25 MVA 20/0.4 kV | 0.32 | 0.8 | 1.44 | 0.25 | 0.4 | 20 | 6 | 150 | Yzn5 | hv | 0 | -2 | 2 | 0 | 2.5 | FALSE
0.4 MVA 20/0.4 kV | 0.3375 | 1.35 | 1.425 | 0.4 | 0.4 | 20 | 6 | 150 | Dyn5 | hv | 0 | -2 | 2 | 0 | 2.5 | FALSE
0.63 MVA 20/0.4 kV | 0.2619 | 1.65 | 1.206 | 0.63 | 0.4 | 20 | 6 | 150 | Dyn5 | hv | 0 | -2 | 2 | 0 | 2.5 | FALSE
0.25 MVA 10/0.4 kV | 0.24 | 0.6 | 1.2 | 0.25 | 0.4 | 10 | 4 | 150 | Dyn5 | hv | 0 | -2 | 2 | 0 | 2.5 | FALSE
0.4 MVA 10/0.4 kV | 0.2375 | 0.95 | 1.325 | 0.4 | 0.4 | 10 | 4 | 150 | Dyn5 | hv | 0 | -2 | 2 | 0 | 2.5 | FALSE
0.63 MVA 10/0.4 kV | 0.1873 | 1.18 | 1.0794 | 0.63 | 0.4 | 10 | 4 | 150 | Dyn5 | hv | 0 | -2 | 2 | 0 | 2.5 | FALSE

## trafo3w_std_types
| sn_hv_mva | sn_mv_mva | sn_lv_mva | vn_hv_kv | vn_mv_kv | vn_lv_kv | vk_hv_percent | vk_mv_percent | vk_lv_percent | vkr_hv_percent | vkr_mv_percent | vkr_lv_percent | pfe_kw | i0_percent | shift_mv_degree | shift_lv_degree | vector_group | tap_side | tap_neutral | tap_min | tap_max | tap_step_percent
63/25/38 MVA 110/20/10 kV | 63 | 25 | 38 | 110 | 20 | 10 | 10.4 | 10.4 | 10.4 | 0.28 | 0.32 | 0.35 | 35 | 0.89 | 0 | 0 | YN0yn0yn0 | hv | 0 | -10 | 10 | 1.2
63/25/38 MVA 110/10/10 kV | 63 | 25 | 38 | 110 | 10 | 10 | 10.4 | 10.4 | 10.4 | 0.28 | 0.32 | 0.35 | 35 | 0.89 | 0 | 0 | YN0yn0yn0 | hv | 0 | -10 | 10 | 1.2

## fuse_std_types
| fuse_type | i_rated_a | t_avg | t_min | t_total | x_avg | x_min | x_total
HV 100A | HV 100A | 100 | 0 | [10.0, 3.64, 0.854, 0.281, 0.1, 0.0531, 0.022, 0.01] | [10.0, 4.267, 1.21, 0.403, 0.1, 0.058, 0.022, 0.01] | 0 | [300.0, 350.0, 450.0, 550.0, 700.0, 850.0, 1200.0, 1752.0] | [600.0, 700.0, 900.0, 1150.0, 1665.0, 2000.0, 3000.0, 4313.0]
HV 10A | HV 10A | 10 | 0 | [10.0, 1675.0, 0.344, 0.156, 0.1, 0.0417, 0.0171, 0.01] | [10.0, 1.3, 0.3, 0.155, 0.1, 0.0555, 0.023, 0.01] | 0 | [30.0, 32.0, 35.0, 37.0, 39.0, 50.0, 70.0, 88.0] | [60.0, 70.0, 80.0, 87.0, 94.0, 110.0, 150.0, 216.0]
HV 125A | HV 125A | 125 | 0 | [10.0, 1.82, 0.344, 0.1, 0.0467, 0.0269, 0.01] | [10.0, 2.478, 0.426, 0.1, 0.0427, 0.0211, 0.01] | 0 | [375.0, 500.0, 700.0, 925.0, 1200.0, 1500.0, 2341.0] | [750.0, 1000.0, 1500.0, 2200.0, 3000.0, 4000.0, 5765.0]
HV 160A | HV 160A | 160 | 0 | [10.0, 4.15, 1.03, 0.198, 0.1, 0.051, 0.0172, 0.01] | [10.0, 2.3, 0.734, 0.274, 0.1, 0.046, 0.0177, 0.01] | 0 | [480.0, 550.0, 700.0, 1000.0, 1260.0, 1600.0, 2500.0, 3227.0] | [960.0, 1300.0, 1700.0, 2200.0, 2996.0, 4000.0, 6000.0, 7946.0]
HV 16A | HV 16A | 16 | 0 | [10.0, 0.352, 0.164, 0.1, 0.0649, 0.0342, 0.01] | [10.0, 2.34, 0.722, 0.181, 0.1, 0.055, 0.0296, 0.01] | 0 | [48.0, 60.0, 65.0, 71.0, 80.0, 100.0, 162.0] | [96.0, 110.0, 125.0, 150.0, 168.0, 200.0, 250.0, 398.0]
HV 200A | HV 200A | 200 | 0 | [10.0, 4.267, 1.21, 0.403, 0.1, 0.058, 0.022, 0.01] | [10.0, 3.73, 1.654, 0.328, 0.1, 0.0531, 0.019, 0.01] | 0 | [600.0, 700.0, 900.0, 1150.0, 1665.0, 2000.0, 3000.0, 4313.0] | [1200.0, 1500.0, 1800.0, 2700.0, 3960.0, 5000.0, 7500.0, 10620.0]
HV 20A | HV 20A | 20 | 0 | [10.0, 1.3, 0.3, 0.155, 0.1, 0.0555, 0.023, 0.01] | [10.0, 1.3, 0.161, 0.1, 0.0611, 0.0399, 0.0141, 0.01] | 0 | [60.0, 70.0, 80.0, 87.0, 94.0, 110.0, 150.0, 216.0] | [120.0, 150.0, 200.0, 223.0, 260.0, 300.0, 450.0, 532.0]
HV 25A | HV 25A | 25 | 0 | [10.0, 2.512, 0.833, 0.299, 0.1, 0.0372, 0.0223, 0.01] | [10.0, 3.125, 0.597, 0.198, 0.1, 0.0378, 0.022, 0.01] | 0 | [75.0, 82.0, 90.0, 100.0, 124.0, 170.0, 200.0, 289.0] | [150.0, 170.0, 210.0, 250.0, 294.0, 400.0, 500.0, 711.0]
HV 31.5A | HV 31.5A | 31.5 | 0 | [10.0, 2.34, 0.722, 0.181, 0.1, 0.055, 0.0296, 0.01] | [10.0, 2.84, 0.368, 0.164, 0.1, 0.0621, 0.0378, 0.0195, 0.01] | 0 | [95.0, 110.0, 125.0, 150.0, 165.0, 200.0, 250.0, 390.0] | [189.0, 220.0, 300.0, 350.0, 393.0, 450.0, 530.0, 700.0, 960.0]
HV 40A | HV 40A | 40 | 0 | [10.0, 1.3, 0.161, 0.1, 0.0611, 0.0399, 0.0141, 0.01] | [10.0, 2.05, 0.369, 0.198, 0.1, 0.051, 0.0298, 0.01] | 0 | [120.0, 150.0, 200.0, 223.0, 260.0, 300.0, 450.0, 532.0] | [240.0, 300.0, 400.0, 450.0, 530.0, 650.0, 800.0, 1311.0]
HV 50A | HV 50A | 50 | 0 | [10.0, 3.215, 0.597, 0.198, 0.1, 0.0378, 0.022, 0.01] | [10.0, 3.64, 0.854, 0.281, 0.1, 0.0531, 0.022, 0.01] | 0 | [150.0, 170.0, 210.0, 250.0, 294.0, 400.0, 500.0, 711.0] | [300.0, 350.0, 450.0, 550.0, 700.0, 850.0, 1200.0, 1752.0]
HV 6.3A | HV 6.3A | 6.3 | 0 | [10.0, 1.39, 0.344, 0.168, 0.1, 0.056, 0.0263, 0.01] | [10.0, 1.711, 0.516, 0.198, 0.1, 0.0634, 0.0303, 0.01] | 0 | [19.0, 19.5, 20.4, 20.8, 22.0, 25.0, 32.0, 48.0] | [38.0, 40.0, 43.0, 48.0, 53.0, 60.0, 75.0, 118.0]
HV 63A | HV 63A | 63 | 0 | [10.0, 2.84, 0.368, 0.164, 0.1, 0.0621, 0.0378, 0.0195, 0.01] | [10.0, 1.82, 0.344, 0.1, 0.0467, 0.0269, 0.01] | 0 | [189.0, 220.0, 300.0, 350.0, 393.0, 450.0, 530.0, 700.0, 961.0] | [378.0, 500.0, 700.0, 934.0, 1200.0, 1500.0, 2366.0]
HV 80A | HV 80A | 80 | 0 | [10.0, 2.05, 0.369, 0.198, 0.1, 0.051, 0.0298, 0.01] | [10.0, 4.15, 1.03, 0.198, 0.1, 0.051, 0.0172, 0.01] | 0 | [240.0, 300.0, 400.0, 450.0, 530.0, 650.0, 800.0, 1311.0] | [480.0, 550.0, 700.0, 1000.0, 1260.0, 1600.0, 2500.0, 3227.0]
Siemens NH-1-100 | Siemens NH-1-100 | 100 | [5400.0, 2000.0, 400.0, 20.0, 1.0, 0.2, 0.012, 0.004] | 0 | 0 | [150.0, 190.0, 250.0, 430.0, 900.0, 1250.0, 2700.0, 3600.0] | 0 | 0
Siemens NH-1-125 | Siemens NH-1-125 | 125 | [4800.0, 120.0, 7.0, 0.1, 0.004] | 0 | 0 | [180.0, 400.0, 740.0, 2000.0, 4250.0] | 0 | 0
Siemens NH-1-16 | Siemens NH-1-16 | 16 | [4000.0, 400.0, 2.0, 0.1, 0.04, 0.01] | 0 | 0 | [26.0, 35.0, 75.0, 150.0, 200.0, 300.0] | 0 | 0
Siemens NH-1-160 | Siemens NH-1-160 | 160 | [4800.0, 120.0, 7.0, 0.1, 0.004] | 0 | 0 | [210.0, 500.0, 900.0, 2300.0, 5000.0] | 0 | 0
Siemens NH-1-25 | Siemens NH-1-25 | 25 | [4000.0, 1000.0, 10.0, 0.2, 0.02, 0.01] | 0 | 0 | [40.0, 50.0, 100.0, 210.0, 400.0, 500.0] | 0 | 0
Siemens NH-1-50 | Siemens NH-1-50 | 50 | [4000.0, 40.0, 4.0, 1.0, 0.02, 0.01] | 0 | 0 | [86.0, 200.0, 300.0, 400.0, 1000.0, 1280.0] | 0 | 0
Siemens NH-1-63 | Siemens NH-1-63 | 63 | [4000.0, 100.0, 10.0, 2.0, 0.04, 0.01] | 0 | 0 | [100.0, 200.0, 300.0, 400.0, 1000.0, 1500.0] | 0 | 0
Siemens NH-1-80 | Siemens NH-1-80 | 80 | [4800.0, 120.0, 7.0, 0.1, 0.01] | 0 | 0 | [150.58, 250.0, 450.0, 1150.0, 2470.0] | 0 | 0
Siemens NH-2-1000 | Siemens NH-2-1000 | 1000 | [4800.0, 120.0, 7.0, 0.1, 0.004] | 0 | 0 | [1900.0, 3500.0, 8400.0, 24000.0, 52000.0] | 0 | 0
Siemens NH-2-200 | Siemens NH-2-200 | 200 | [4800.0, 120.0, 7.0, 0.1, 0.004] | 0 | 0 | [280.0, 650.0, 1200.0, 3000.0, 7000.0] | 0 | 0
Siemens NH-2-224 | Siemens NH-2-224 | 224 | [4800.0, 120.0, 7.0, 0.2, 0.04, 0.004] | 0 | 0 | [400.0, 750.0, 1453.0, 3025.0, 4315.0, 7600.0] | 0 | 0
Siemens NH-2-250 | Siemens NH-2-250 | 250 | [4800.0, 120.0, 7.0, 0.1, 0.004] | 0 | 0 | [450.0, 800.0, 1650.0, 4000.0, 8500.0] | 0 | 0
Siemens NH-2-315 | Siemens NH-2-315 | 315 | [4800.0, 120.0, 7.0, 0.1, 0.004] | 0 | 0 | [550.0, 920.0, 1900.0, 5000.0, 11000.0] | 0 | 0
Siemens NH-2-355 | Siemens NH-2-355 | 355 | [4800.0, 120.0, 6.0, 0.1, 0.004] | 0 | 0 | [650.0, 1116.27, 2350.0, 5840.0, 12790.0] | 0 | 0
Siemens NH-2-400 | Siemens NH-2-400 | 400 | [4800.0, 120.0, 7.0, 0.1, 0.004] | 0 | 0 | [720.0, 1350.0, 2800.0, 6500.0, 15000.0] | 0 | 0
Siemens NH-2-425 | Siemens NH-2-425 | 425 | [4800.0, 120.0, 7.0, 0.1, 0.004] | 0 | 0 | [850.0, 1500.0, 3050.0, 7500.0, 16500.0] | 0 | 0
Siemens NH-2-630 | Siemens NH-2-630 | 630 | [4800.0, 120.0, 7.0, 0.1, 0.004] | 0 | 0 | [1200.0, 2000.0, 4800.0, 12000.0, 26000.0] | 0 | 0

## dtypes
| element | column | dtype
0 | bus | name | object
1 | bus | vn_kv | float64
2 | bus | type | object
3 | bus | zone | object
4 | bus | in_service | bool
5 | load | name | object
6 | load | bus | uint32
7 | load | p_mw | float64
8 | load | q_mvar | float64
9 | load | const_z_percent | float64
10 | load | const_i_percent | float64
11 | load | sn_mva | float64
12 | load | scaling | float64
13 | load | in_service | bool
14 | load | type | object
15 | ext_grid | name | object
16 | ext_grid | bus | uint32
17 | ext_grid | vm_pu | float64
18 | ext_grid | va_degree | float64
19 | ext_grid | slack_weight | float64
20 | ext_grid | in_service | bool
21 | line | name | object
22 | line | std_type | object
23 | line | from_bus | uint32
24 | line | to_bus | uint32
25 | line | length_km | float64
26 | line | r_ohm_per_km | float64
27 | line | x_ohm_per_km | float64
28 | line | c_nf_per_km | float64
29 | line | g_us_per_km | float64
30 | line | max_i_ka | float64
31 | line | df | float64
32 | line | parallel | uint32
33 | line | type | object
34 | line | in_service | bool
35 | trafo | name | object
36 | trafo | std_type | object
37 | trafo | hv_bus | uint32
38 | trafo | lv_bus | uint32
39 | trafo | sn_mva | float64
40 | trafo | vn_hv_kv | float64
41 | trafo | vn_lv_kv | float64
42 | trafo | vk_percent | float64
43 | trafo | vkr_percent | float64
44 | trafo | pfe_kw | float64
45 | trafo | i0_percent | float64
46 | trafo | shift_degree | float64
47 | trafo | tap_side | object
48 | trafo | tap_neutral | int32
49 | trafo | tap_min | int32
50 | trafo | tap_max | int32
51 | trafo | tap_step_percent | float64
52 | trafo | tap_step_degree | float64
53 | trafo | tap_pos | int32
54 | trafo | tap_phase_shifter | bool
55 | trafo | parallel | uint32
56 | trafo | df | float64
57 | trafo | in_service | bool
58 | line_geodata | coords | object
59 | bus_geodata | x | float64
60 | bus_geodata | y | float64
61 | bus_geodata | coords | object

## parameters
| version | format_version | converged | OPF_converged | name | f_hz | sn_mva
0 | 2.14.6 | 2.14.0 | FALSE | FALSE |  | 50 | 1