## bus
| name | vn_kv | type | zone | in_service
0 | bus_LV_5892-17_0_2_node_0 | 0.4 | n |  | TRUE
1 | bus_LV_5892-17_0_2_node_1 | 0.4 | n |  | TRUE
2 | bus_LV_5892-17_0_2_node_3 | 0.4 | n |  | TRUE
3 | bus_LV_5892-17_0_2_node_2 | 0.4 | n |  | TRUE
4 | bus_LV_5892-17_0_2_node_4 | 0.4 | n |  | TRUE
5 | bus_LV_5892-17_0_2_node_5 | 0.4 | n |  | TRUE
6 | bus_LV_5892-17_0_2_node_58 | 0.4 | n |  | TRUE
7 | bus_LV_5892-17_0_2_node_45 | 0.4 | n |  | TRUE
8 | bus_LV_5892-17_0_2_node_51 | 0.4 | n |  | TRUE
9 | bus_LV_5892-17_0_2_node_50 | 0.4 | n |  | TRUE
10 | bus_LV_5892-17_0_2_node_12 | 0.4 | n |  | TRUE
11 | bus_LV_5892-17_0_2_node_9 | 0.4 | n |  | TRUE
12 | bus_LV_5892-17_0_2_node_14 | 0.4 | n |  | TRUE
13 | bus_LV_5892-17_0_2_node_44 | 0.4 | n |  | TRUE
14 | bus_LV_5892-17_0_2_node_55 | 0.4 | n |  | TRUE
15 | bus_LV_5892-17_0_2_node_49 | 0.4 | n |  | TRUE
16 | bus_LV_5892-17_0_2_node_20 | 0.4 | n |  | TRUE
17 | bus_LV_5892-17_0_2_node_7 | 0.4 | n |  | TRUE
18 | bus_LV_5892-17_0_2_node_46 | 0.4 | n |  | TRUE
19 | bus_LV_5892-17_0_2_node_6 | 0.4 | n |  | TRUE
20 | bus_LV_5892-17_0_2_node_8 | 0.4 | n |  | TRUE
21 | bus_LV_5892-17_0_2_node_10 | 0.4 | n |  | TRUE
22 | bus_LV_5892-17_0_2_node_11 | 0.4 | n |  | TRUE
23 | bus_LV_5892-17_0_2_node_26 | 0.4 | n |  | TRUE
24 | bus_LV_5892-17_0_2_node_13 | 0.4 | n |  | TRUE
25 | bus_LV_5892-17_0_2_node_23 | 0.4 | n |  | TRUE
26 | bus_LV_5892-17_0_2_node_18 | 0.4 | n |  | TRUE
27 | bus_LV_5892-17_0_2_node_15 | 0.4 | n |  | TRUE
28 | bus_LV_5892-17_0_2_node_16 | 0.4 | n |  | TRUE
29 | bus_LV_5892-17_0_2_node_17 | 0.4 | n |  | TRUE
30 | bus_LV_5892-17_0_2_node_43 | 0.4 | n |  | TRUE
31 | bus_LV_5892-17_0_2_node_47 | 0.4 | n |  | TRUE
32 | bus_LV_5892-17_0_2_node_41 | 0.4 | n |  | TRUE
33 | bus_LV_5892-17_0_2_node_40 | 0.4 | n |  | TRUE
34 | bus_LV_5892-17_0_2_node_42 | 0.4 | n |  | TRUE
35 | bus_LV_5892-17_0_2_node_19 | 0.4 | n |  | TRUE
36 | bus_LV_5892-17_0_2_node_21 | 0.4 | n |  | TRUE
37 | bus_LV_5892-17_0_2_node_22 | 0.4 | n |  | TRUE
38 | bus_LV_5892-17_0_2_node_24 | 0.4 | n |  | TRUE
39 | bus_LV_5892-17_0_2_node_25 | 0.4 | n |  | TRUE
40 | bus_LV_5892-17_0_2_node_31 | 0.4 | n |  | TRUE
41 | bus_LV_5892-17_0_2_node_36 | 0.4 | n |  | TRUE
42 | bus_LV_5892-17_0_2_node_32 | 0.4 | n |  | TRUE
43 | bus_LV_5892-17_0_2_node_33 | 0.4 | n |  | TRUE
44 | bus_LV_5892-17_0_2_node_37 | 0.4 | n |  | TRUE
45 | bus_LV_5892-17_0_2_node_27 | 0.4 | n |  | TRUE
46 | bus_LV_5892-17_0_2_node_28 | 0.4 | n |  | TRUE
47 | bus_LV_5892-17_0_2_node_29 | 0.4 | n |  | TRUE
48 | bus_LV_5892-17_0_2_node_30 | 0.4 | n |  | TRUE
49 | bus_LV_5892-17_0_2_node_38 | 0.4 | n |  | TRUE
50 | bus_LV_5892-17_0_2_node_39 | 0.4 | n |  | TRUE
51 | bus_LV_5892-17_0_2_node_35 | 0.4 | n |  | TRUE
52 | bus_LV_5892-17_0_2_node_48 | 0.4 | n |  | TRUE
53 | bus_LV_5892-17_0_2_node_53 | 0.4 | n |  | TRUE
54 | bus_LV_5892-17_0_2_node_52 | 0.4 | n |  | TRUE
55 | bus_LV_5892-17_0_2_node_54 | 0.4 | n |  | TRUE
56 | bus_LV_5892-17_0_2_node_56 | 0.4 | n |  | TRUE
57 | bus_LV_5892-17_0_2_node_57 | 0.4 | n |  | TRUE
58 | bus_MV_37_1_node_91 | 20 | n |  | TRUE

## load
| name | bus | p_mw | q_mvar | const_z_percent | const_i_percent | sn_mva | scaling | in_service | type
0 | LV_5892-17_0_2_load_0 | 0 | 0.078639 | 0.019709 | 0 | 0 |  | 1 | TRUE | wye
1 | LV_5892-17_0_2_load_1 | 1 | 0.0019218 | 0.00048164 | 0 | 0 |  | 1 | TRUE | wye
2 | LV_5892-17_0_2_load_58 | 6 | 0.0021145 | 0.00052995 | 0 | 0 |  | 1 | TRUE | wye
3 | LV_5892-17_0_2_load_45 | 7 | 0.0013891 | 0.00034814 | 0 | 0 |  | 1 | TRUE | wye
4 | LV_5892-17_0_2_load_51 | 8 | 0.0032026 | 0.00080264 | 0 | 0 |  | 1 | TRUE | wye
5 | LV_5892-17_0_2_load_50 | 9 | 0.00092428 | 0.00023165 | 0 | 0 |  | 1 | TRUE | wye
6 | LV_5892-17_0_2_load_12 | 10 | 0.014773 | 0.0037026 | 0 | 0 |  | 1 | TRUE | wye
7 | LV_5892-17_0_2_load_9 | 11 | 0.0022004 | 0.00055148 | 0 | 0 |  | 1 | TRUE | wye
8 | LV_5892-17_0_2_load_14 | 12 | 0.0038916 | 0.00097532 | 0 | 0 |  | 1 | TRUE | wye
9 | LV_5892-17_0_2_load_44 | 13 | 0.0018494 | 0.0004635 | 0 | 0 |  | 1 | TRUE | wye
10 | LV_5892-17_0_2_load_55 | 14 | 0.003652 | 0.00091527 | 0 | 0 |  | 1 | TRUE | wye
11 | LV_5892-17_0_2_load_49 | 15 | 0.0017955 | 0.00045 | 0 | 0 |  | 1 | TRUE | wye
12 | LV_5892-17_0_2_load_46 | 18 | 0.0016115 | 0.00040387 | 0 | 0 |  | 1 | TRUE | wye
13 | LV_5892-17_0_2_load_6 | 19 | 0.0027182 | 0.00068124 | 0 | 0 |  | 1 | TRUE | wye
14 | LV_5892-17_0_2_load_11 | 22 | 0.0027343 | 0.00068528 | 0 | 0 |  | 1 | TRUE | wye
15 | LV_5892-17_0_2_load_26 | 23 | 0.0036199 | 0.00090722 | 0 | 0 |  | 1 | TRUE | wye
16 | LV_5892-17_0_2_load_13 | 24 | 0.0026043 | 0.00065269 | 0 | 0 |  | 1 | TRUE | wye
17 | LV_5892-17_0_2_load_18 | 26 | 0.019908 | 0.0049894 | 0 | 0 |  | 1 | TRUE | wye
18 | LV_5892-17_0_2_load_43 | 30 | 0.0023983 | 0.00060107 | 0 | 0 |  | 1 | TRUE | wye
19 | LV_5892-17_0_2_load_47 | 31 | 0.00059644 | 0.00014948 | 0 | 0 |  | 1 | TRUE | wye
20 | LV_5892-17_0_2_load_41 | 32 | 0.0033768 | 0.00084631 | 0 | 0 |  | 1 | TRUE | wye
21 | LV_5892-17_0_2_load_40 | 33 | 0.00074056 | 0.0001856 | 0 | 0 |  | 1 | TRUE | wye
22 | LV_5892-17_0_2_load_42 | 34 | 0.0024859 | 0.00062302 | 0 | 0 |  | 1 | TRUE | wye
23 | LV_5892-17_0_2_load_19 | 35 | 0.0029139 | 0.0007303 | 0 | 0 |  | 1 | TRUE | wye
24 | LV_5892-17_0_2_load_21 | 36 | 0.0018466 | 0.00046281 | 0 | 0 |  | 1 | TRUE | wye
25 | LV_5892-17_0_2_load_22 | 37 | 0.002445 | 0.00061279 | 0 | 0 |  | 1 | TRUE | wye
26 | LV_5892-17_0_2_load_24 | 38 | 0.0020422 | 0.00051181 | 0 | 0 |  | 1 | TRUE | wye
27 | LV_5892-17_0_2_load_25 | 39 | 0.0039796 | 0.00099737 | 0 | 0 |  | 1 | TRUE | wye
28 | LV_5892-17_0_2_load_36 | 41 | 0.0027436 | 0.00068761 | 0 | 0 |  | 1 | TRUE | wye
29 | LV_5892-17_0_2_load_32 | 42 | 0.0045063 | 0.0011294 | 0 | 0 |  | 1 | TRUE | wye
30 | LV_5892-17_0_2_load_33 | 43 | 0.0060596 | 0.0015187 | 0 | 0 |  | 1 | TRUE | wye
31 | LV_5892-17_0_2_load_37 | 44 | 0.01007 | 0.0025238 | 0 | 0 |  | 1 | TRUE | wye
32 | LV_5892-17_0_2_load_27 | 45 | 0.00098906 | 0.00024788 | 0 | 0 |  | 1 | TRUE | wye
33 | LV_5892-17_0_2_load_28 | 46 | 0.004037 | 0.0010118 | 0 | 0 |  | 1 | TRUE | wye
34 | LV_5892-17_0_2_load_29 | 47 | 0.0058901 | 0.0014762 | 0 | 0 |  | 1 | TRUE | wye
35 | LV_5892-17_0_2_load_30 | 48 | 0.0036396 | 0.00091216 | 0 | 0 |  | 1 | TRUE | wye
36 | LV_5892-17_0_2_load_39 | 50 | 0.016309 | 0.0040873 | 0 | 0 |  | 1 | TRUE | wye
37 | LV_5892-17_0_2_load_35 | 51 | 0.0044379 | 0.0011122 | 0 | 0 |  | 1 | TRUE | wye
38 | LV_5892-17_0_2_load_48 | 52 | 0.0059201 | 0.0014837 | 0 | 0 |  | 1 | TRUE | wye
39 | LV_5892-17_0_2_load_53 | 53 | 0.0020998 | 0.00052627 | 0 | 0 |  | 1 | TRUE | wye
40 | LV_5892-17_0_2_load_52 | 54 | 0.0025809 | 0.00064682 | 0 | 0 |  | 1 | TRUE | wye
41 | LV_5892-17_0_2_load_54 | 55 | 0.0045549 | 0.0011416 | 0 | 0 |  | 1 | TRUE | wye
42 | LV_5892-17_0_2_load_56 | 56 | 0.0027923 | 0.00069982 | 0 | 0 |  | 1 | TRUE | wye
43 | LV_5892-17_0_2_load_57 | 57 | 0.0062202 | 0.0015589 | 0 | 0 |  | 1 | TRUE | wye

## ext_grid
| name | bus | vm_pu | va_degree | slack_weight | in_service
0 |  | 0 | 1 | 0 | 1 | TRUE

## line
| name | std_type | from_bus | to_bus | length_km | r_ohm_per_km | x_ohm_per_km | c_nf_per_km | g_us_per_km | max_i_ka | df | parallel | type | in_service
0 | LV_5892-17_0_2_line_0 |  | 0 | 1 | 0.063677 | 0.125 | 0.08 | 261 | 0 | 0.364 | 1 | 2 | cs | TRUE
1 | LV_5892-17_0_2_line_1 |  | 1 | 2 | 0.019845 | 0.125 | 0.08 | 261 | 0 | 0.364 | 1 | 2 | cs | TRUE
2 | LV_5892-17_0_2_line_2 |  | 2 | 8 | 0.0022743 | 0.125 | 0.08 | 261 | 0 | 0.364 | 1 | 1 | cs | TRUE
3 | LV_5892-17_0_2_line_3 |  | 2 | 9 | 0.025269 | 0.125 | 0.08 | 261 | 0 | 0.364 | 1 | 2 | cs | TRUE
4 | LV_5892-17_0_2_line_4 |  | 3 | 4 | 0.047961 | 0.125 | 0.08 | 261 | 0 | 0.364 | 1 | 1 | cs | TRUE
5 | LV_5892-17_0_2_line_5 |  | 3 | 5 | 0.05076 | 0.125 | 0.08 | 261 | 0 | 0.364 | 1 | 1 | cs | TRUE
6 | LV_5892-17_0_2_line_6 |  | 4 | 10 | 0.037197 | 0.125 | 0.08 | 261 | 0 | 0.364 | 1 | 1 | cs | TRUE
7 | LV_5892-17_0_2_line_7 |  | 4 | 11 | 0.081015 | 0.125 | 0.08 | 261 | 0 | 0.364 | 1 | 2 | cs | TRUE
8 | LV_5892-17_0_2_line_8 |  | 5 | 12 | 0.025371 | 0.125 | 0.08 | 261 | 0 | 0.364 | 1 | 1 | cs | TRUE
9 | LV_5892-17_0_2_line_9 |  | 6 | 7 | 0.0095267 | 0.125 | 0.08 | 261 | 0 | 0.364 | 1 | 1 | cs | TRUE
10 | LV_5892-17_0_2_line_10 |  | 7 | 13 | 0.063346 | 0.125 | 0.08 | 261 | 0 | 0.364 | 1 | 1 | cs | TRUE
11 | LV_5892-17_0_2_line_11 |  | 8 | 14 | 0.011776 | 0.125 | 0.08 | 261 | 0 | 0.364 | 1 | 1 | cs | TRUE
12 | LV_5892-17_0_2_line_12 |  | 9 | 15 | 0.0073902 | 0.125 | 0.08 | 261 | 0 | 0.364 | 1 | 2 | cs | TRUE
13 | LV_5892-17_0_2_line_13 |  | 10 | 16 | 0.038189 | 0.125 | 0.08 | 261 | 0 | 0.364 | 1 | 1 | cs | TRUE
14 | LV_5892-17_0_2_line_14 |  | 11 | 17 | 0.014734 | 0.125 | 0.08 | 261 | 0 | 0.364 | 1 | 2 | cs | TRUE
15 | LV_5892-17_0_2_line_15 |  | 12 | 18 | 0.17548 | 0.125 | 0.08 | 261 | 0 | 0.364 | 1 | 1 | cs | TRUE
16 | LV_5892-17_0_2_line_16 |  | 13 | 30 | 0.022994 | 0.125 | 0.08 | 261 | 0 | 0.364 | 1 | 1 | cs | TRUE
17 | LV_5892-17_0_2_line_17 |  | 14 | 53 | 0.0092469 | 0.125 | 0.08 | 261 | 0 | 0.364 | 1 | 1 | cs | TRUE
18 | LV_5892-17_0_2_line_18 |  | 15 | 52 | 0.018909 | 0.125 | 0.08 | 261 | 0 | 0.364 | 1 | 2 | cs | TRUE
19 | LV_5892-17_0_2_line_19 |  | 16 | 26 | 0.021341 | 0.125 | 0.08 | 261 | 0 | 0.364 | 1 | 1 | cs | TRUE
20 | LV_5892-17_0_2_line_20 |  | 17 | 21 | 0.014544 | 0.125 | 0.08 | 261 | 0 | 0.364 | 1 | 2 | cs | TRUE
21 | LV_5892-17_0_2_line_21 |  | 17 | 19 | 0.013835 | 0.125 | 0.08 | 261 | 0 | 0.364 | 1 | 1 | cs | TRUE
22 | LV_5892-17_0_2_line_22 |  | 18 | 28 | 0.025469 | 0.125 | 0.08 | 261 | 0 | 0.364 | 1 | 1 | cs | TRUE
23 | LV_5892-17_0_2_line_23 |  | 19 | 20 | 0.0399 | 0.125 | 0.08 | 261 | 0 | 0.364 | 1 | 1 | cs | TRUE
24 | LV_5892-17_0_2_line_24 |  | 20 | 22 | 0.02689 | 0.125 | 0.08 | 261 | 0 | 0.364 | 1 | 1 | cs | TRUE
25 | LV_5892-17_0_2_line_25 |  | 21 | 23 | 0.046271 | 0.125 | 0.08 | 261 | 0 | 0.364 | 1 | 2 | cs | TRUE
26 | LV_5892-17_0_2_line_26 |  | 22 | 24 | 0.012381 | 0.125 | 0.08 | 261 | 0 | 0.364 | 1 | 1 | cs | TRUE
27 | LV_5892-17_0_2_line_27 |  | 23 | 25 | 0.025405 | 0.125 | 0.08 | 261 | 0 | 0.364 | 1 | 2 | cs | TRUE
28 | LV_5892-17_0_2_line_28 |  | 25 | 39 | 0.028785 | 0.125 | 0.08 | 261 | 0 | 0.364 | 1 | 2 | cs | TRUE
29 | LV_5892-17_0_2_line_29 |  | 25 | 36 | 0.017763 | 0.125 | 0.08 | 261 | 0 | 0.364 | 1 | 1 | cs | TRUE
30 | LV_5892-17_0_2_line_30 |  | 26 | 35 | 0.017146 | 0.125 | 0.08 | 261 | 0 | 0.364 | 1 | 1 | cs | TRUE
31 | LV_5892-17_0_2_line_31 |  | 27 | 28 | 0.0489 | 0.125 | 0.08 | 261 | 0 | 0.364 | 1 | 1 | cs | TRUE
32 | LV_5892-17_0_2_line_32 |  | 27 | 29 | 0.10927 | 0.125 | 0.08 | 261 | 0 | 0.364 | 1 | 1 | cs | TRUE
33 | LV_5892-17_0_2_line_33 |  | 28 | 30 | 0.057383 | 0.125 | 0.08 | 261 | 0 | 0.364 | 1 | 1 | cs | TRUE
34 | LV_5892-17_0_2_line_34 |  | 29 | 31 | 0.018165 | 0.125 | 0.08 | 261 | 0 | 0.364 | 1 | 1 | cs | TRUE
35 | LV_5892-17_0_2_line_35 |  | 29 | 32 | 0.073601 | 0.125 | 0.08 | 261 | 0 | 0.364 | 1 | 1 | cs | TRUE
36 | LV_5892-17_0_2_line_36 |  | 32 | 33 | 0.047177 | 0.125 | 0.08 | 261 | 0 | 0.364 | 1 | 1 | cs | TRUE
37 | LV_5892-17_0_2_line_37 |  | 33 | 34 | 0.015382 | 0.125 | 0.08 | 261 | 0 | 0.364 | 1 | 1 | cs | TRUE
38 | LV_5892-17_0_2_line_38 |  | 36 | 37 | 0.031116 | 0.125 | 0.08 | 261 | 0 | 0.364 | 1 | 1 | cs | TRUE
39 | LV_5892-17_0_2_line_39 |  | 37 | 38 | 0.014691 | 0.125 | 0.08 | 261 | 0 | 0.364 | 1 | 1 | cs | TRUE
40 | LV_5892-17_0_2_line_40 |  | 38 | 40 | 0.028161 | 0.125 | 0.08 | 261 | 0 | 0.364 | 1 | 1 | cs | TRUE
41 | LV_5892-17_0_2_line_41 |  | 39 | 41 | 0.002194 | 0.125 | 0.08 | 261 | 0 | 0.364 | 1 | 2 | cs | TRUE
42 | LV_5892-17_0_2_line_42 |  | 40 | 42 | 0.022676 | 0.125 | 0.08 | 261 | 0 | 0.364 | 1 | 1 | cs | TRUE
43 | LV_5892-17_0_2_line_43 |  | 40 | 43 | 0.09277 | 0.125 | 0.08 | 261 | 0 | 0.364 | 1 | 1 | cs | TRUE
44 | LV_5892-17_0_2_line_44 |  | 41 | 44 | 0.043287 | 0.125 | 0.08 | 261 | 0 | 0.364 | 1 | 2 | cs | TRUE
45 | LV_5892-17_0_2_line_45 |  | 42 | 51 | 0.034663 | 0.125 | 0.08 | 261 | 0 | 0.364 | 1 | 1 | cs | TRUE
46 | LV_5892-17_0_2_line_46 |  | 44 | 49 | 0.0046072 | 0.125 | 0.08 | 261 | 0 | 0.364 | 1 | 2 | cs | TRUE
47 | LV_5892-17_0_2_line_47 |  | 45 | 46 | 0.0086213 | 0.125 | 0.08 | 261 | 0 | 0.364 | 1 | 1 | cs | TRUE
48 | LV_5892-17_0_2_line_48 |  | 45 | 47 | 0.060021 | 0.125 | 0.08 | 261 | 0 | 0.364 | 1 | 1 | cs | TRUE
49 | LV_5892-17_0_2_line_49 |  | 46 | 48 | 0.0092542 | 0.125 | 0.08 | 261 | 0 | 0.364 | 1 | 1 | cs | TRUE
50 | LV_5892-17_0_2_line_50 |  | 48 | 49 | 0.021117 | 0.125 | 0.08 | 261 | 0 | 0.364 | 1 | 1 | cs | TRUE
51 | LV_5892-17_0_2_line_51 |  | 49 | 50 | 0.036013 | 0.125 | 0.08 | 261 | 0 | 0.364 | 1 | 2 | cs | TRUE
52 | LV_5892-17_0_2_line_52 |  | 50 | 52 | 0.013387 | 0.125 | 0.08 | 261 | 0 | 0.364 | 1 | 2 | cs | TRUE
53 | LV_5892-17_0_2_line_53 |  | 53 | 54 | 0.0094356 | 0.125 | 0.08 | 261 | 0 | 0.364 | 1 | 1 | cs | TRUE
54 | LV_5892-17_0_2_line_54 |  | 54 | 55 | 0.028744 | 0.125 | 0.08 | 261 | 0 | 0.364 | 1 | 1 | cs | TRUE
55 | LV_5892-17_0_2_line_55 |  | 55 | 56 | 4.5386e-06 | 0.125 | 0.08 | 261 | 0 | 0.364 | 1 | 1 | cs | TRUE
56 | LV_5892-17_0_2_line_56 |  | 56 | 57 | 0.0053734 | 0.125 | 0.08 | 261 | 0 | 0.364 | 1 | 1 | cs | TRUE

## trafo
| name | std_type | hv_bus | lv_bus | sn_mva | vn_hv_kv | vn_lv_kv | vk_percent | vkr_percent | pfe_kw | i0_percent | shift_degree | tap_side | tap_neutral | tap_min | tap_max | tap_step_percent | tap_step_degree | tap_pos | tap_phase_shifter | parallel | df | in_service
0 | LV_5892-17_0_2_trafo_0 | 0.63 MVA 20/0.4 kV | 58 | 0 | 0.63 | 20 | 0.4 | 6 | 1.206 | 1.65 | 0.2619 | 150 | hv | 0 | -2 | 2 | 2.5 | 0 | 0 | FALSE | 1 | 1 | TRUE

## line_geodata
| x0 | y0 | x1 | y1 | x2 | y2 | x3 | y3 | x4 | y4 | x5 | y5 | x6 | y6 | x7 | y7 | x8 | y8 | x9 | y9 | x10 | y10 | x11 | y11 | x12 | y12
0 | 2557201.4232 | 1146007.4294 | 2557212.2326 | 1146019.4634 | 2557238.2638 | 1146042.857 | 2557248.2959 | 1146050.3178
1 | 2557264.2195 | 1146062.1602 | 2557248.2959 | 1146050.3178
2 | 2557264.2195 | 1146062.1602 | 2557266.0441 | 1146063.5179
3 | 2557264.2195 | 1146062.1602 | 2557276.2155 | 1146039.9207
4 | 2557174.3615 | 1145904.1183 | 2557157.5367 | 1145915.7996 | 2557146.3772 | 1145923.6832 | 2557136.0963 | 1145933.039
5 | 2557136.0963 | 1145933.039 | 2557108.8474 | 1145911.3554 | 2557107.0294 | 1145908.4891 | 2557106.6453 | 1145905.2569 | 2557107.1472 | 1145895.9263
6 | 2557174.3615 | 1145904.1183 | 2557173.3269 | 1145893.6758 | 2557163.4108 | 1145868.8818
7 | 2557174.3615 | 1145904.1183 | 2557184.721 | 1145903.6221 | 2557194.653 | 1145902.4285 | 2557201.1991 | 1145901.5037 | 2557208.2573 | 1145900.2084 | 2557214.606 | 1145898.5179 | 2557224.4804 | 1145895.7018 | 2557233.4846 | 1145892.5917 | 2557240.5327 | 1145889.8736 | 2557247.2637 | 1145886.8575 | 2557252.2042 | 1145884.3086
8 | 2557107.1472 | 1145895.9263 | 2557083.0245 | 1145890.3733 | 2557082.4127 | 1145890.2929
9 | 2557011.6128 | 1146104.7717 | 2557014.8432 | 1146113.7339
10 | 2557011.6128 | 1146104.7717 | 2557010.4335 | 1146101.4999 | 2557006.6632 | 1146093.1114 | 2557002.2916 | 1146086.5615 | 2556992.0951 | 1146073.2832 | 2556980.346 | 1146059.8936 | 2556974.9058 | 1146053.7027
11 | 2557275.4916 | 1146070.5483 | 2557266.0441 | 1146063.5179
12 | 2557279.7239 | 1146033.4164 | 2557276.2155 | 1146039.9207
13 | 2557150.6697 | 1145832.8949 | 2557159.1311 | 1145858.181 | 2557163.4108 | 1145868.8818
14 | 2557265.1329 | 1145877.2479 | 2557257.9257 | 1145881.3567 | 2557252.2042 | 1145884.3086
15 | 2557082.4127 | 1145890.2929 | 2556933.7621 | 1145983.5434
16 | 2556958.3101 | 1146037.8099 | 2556972.5702 | 1146051.0447 | 2556974.9058 | 1146053.7027
17 | 2557275.4916 | 1146070.5483 | 2557282.5684 | 1146075.8146 | 2557282.9437 | 1146076.0153
18 | 2557279.7239 | 1146033.4164 | 2557288.7009 | 1146016.774
19 | 2557150.6697 | 1145832.8949 | 2557134.711 | 1145819.5351 | 2557134.4424 | 1145819.0805
20 | 2557277.0808 | 1145868.9365 | 2557271.3354 | 1145873.3574 | 2557265.1329 | 1145877.2479
21 | 2557265.1329 | 1145877.2479 | 2557266.1371 | 1145870.4595 | 2557265.5792 | 1145866.5503 | 2557265.5578 | 1145863.5267
22 | 2556933.7621 | 1145983.5434 | 2556914.7252 | 1146000.5217
23 | 2557288.9579 | 1145832.2556 | 2557286.6009 | 1145838.9424 | 2557284.4048 | 1145843.4047 | 2557281.573 | 1145847.0601 | 2557278.0321 | 1145850.3758 | 2557272.5248 | 1145854.795 | 2557269.3512 | 1145857.908 | 2557266.8741 | 1145860.6714 | 2557265.5578 | 1145863.5267
24 | 2557288.9579 | 1145832.2556 | 2557285.1858 | 1145832.2379 | 2557279.9296 | 1145833.0757 | 2557262.4229 | 1145836.2699
25 | 2557277.0808 | 1145868.9365 | 2557306.5821 | 1145882.2339 | 2557319.501 | 1145887.393
26 | 2557262.4229 | 1145836.2699 | 2557250.2426 | 1145838.4922
27 | 2557341.4008 | 1145900.096 | 2557325.3178 | 1145889.7159 | 2557319.501 | 1145887.393
28 | 2557341.4008 | 1145900.096 | 2557337.9053 | 1145907.658 | 2557330.8482 | 1145926.4288 | 2557330.7016 | 1145926.8018
29 | 2557341.4008 | 1145900.096 | 2557357.3965 | 1145907.8212
30 | 2557134.4424 | 1145819.0805 | 2557125.7215 | 1145804.3174
31 | 2556876.2985 | 1145970.2593 | 2556884.8897 | 1145978.1463 | 2556893.5997 | 1145985.4765 | 2556914.7252 | 1146000.5217
32 | 2556774.4962 | 1145993.5242 | 2556777.2076 | 1145993.4936 | 2556779.814 | 1145992.73 | 2556782.1081 | 1145991.2794 | 2556783.9219 | 1145989.2654 | 2556785.1104 | 1145986.8222 | 2556785.583 | 1145984.1619 | 2556806.9584 | 1145985.8426 | 2556820.435 | 1145985.1344 | 2556833.3214 | 1145983.5411 | 2556844.4288 | 1145981.3047 | 2556853.7654 | 1145978.5252 | 2556876.2985 | 1145970.2593
33 | 2556914.7252 | 1146000.5217 | 2556944.1739 | 1146024.6899 | 2556958.3101 | 1146037.8099
34 | 2556774.4962 | 1145993.5242 | 2556771.0313 | 1145992.4041 | 2556768.2108 | 1145990.1009 | 2556766.4212 | 1145986.9344 | 2556765.9191 | 1145983.3361 | 2556766.7541 | 1145979.8061
35 | 2556774.4962 | 1145993.5242 | 2556770.449 | 1146026.8037 | 2556761.8892 | 1146045.7304 | 2556751.6261 | 1146062.08
36 | 2556723.1397 | 1146099.6247 | 2556746.4111 | 1146070.3877 | 2556751.6261 | 1146062.08
37 | 2556723.1397 | 1146099.6247 | 2556713.5602 | 1146111.6598
38 | 2557386.2144 | 1145915.183 | 2557378.6804 | 1145917.285 | 2557359.6851 | 1145908.9264 | 2557357.3965 | 1145907.8212
39 | 2557386.2144 | 1145915.183 | 2557396.8737 | 1145912.2091 | 2557398.4434 | 1145908.9425
40 | 2557405.8853 | 1145881.9409 | 2557401.537 | 1145902.5044 | 2557398.4434 | 1145908.9425
41 | 2557329.8989 | 1145928.8436 | 2557330.7016 | 1145926.8018
42 | 2557405.8853 | 1145881.9409 | 2557386.7251 | 1145869.812
43 | 2557405.8853 | 1145881.9409 | 2557468.8927 | 1145813.8506
44 | 2557329.8989 | 1145928.8436 | 2557314.062 | 1145969.1294
45 | 2557369.3922 | 1145841.7892 | 2557370.4159 | 1145852.4659 | 2557383.7772 | 1145867.9458 | 2557386.7251 | 1145869.812
46 | 2557312.3764 | 1145973.4172 | 2557314.062 | 1145969.1294
47 | 2557348.5143 | 1145988.0623 | 2557340.5243 | 1145984.8243
48 | 2557348.5143 | 1145988.0623 | 2557358.2077 | 1145991.9906 | 2557383.6617 | 1146015.2999 | 2557391.6825 | 1146028.0321
49 | 2557331.9476 | 1145981.3485 | 2557340.5243 | 1145984.8243
50 | 2557312.3764 | 1145973.4172 | 2557331.9476 | 1145981.3485
51 | 2557312.3764 | 1145973.4172 | 2557300.6735 | 1145994.5778 | 2557295.0564 | 1146004.9915
52 | 2557295.0564 | 1146004.9915 | 2557288.7009 | 1146016.774
53 | 2557291.2645 | 1146080.4644 | 2557282.9437 | 1146076.0153
54 | 2557291.2645 | 1146080.4644 | 2557316.6127 | 1146094.0182
55 | 2557316.6167 | 1146094.0203 | 2557316.6127 | 1146094.0182
56 | 2557321.3552 | 1146096.554 | 2557316.6167 | 1146094.0203

## bus_geodata
| x | y | coords
0 | 2557201.4232 | 1146007.4294
1 | 2557248.2959 | 1146050.3178
2 | 2557264.2195 | 1146062.1602
3 | 2557136.0963 | 1145933.039
4 | 2557174.3615 | 1145904.1183
5 | 2557107.1472 | 1145895.9263
6 | 2557014.8432 | 1146113.7339
7 | 2557011.6128 | 1146104.7717
8 | 2557266.0441 | 1146063.5179
9 | 2557276.2155 | 1146039.9207
10 | 2557163.4108 | 1145868.8818
11 | 2557252.2042 | 1145884.3086
12 | 2557082.4127 | 1145890.2929
13 | 2556974.9058 | 1146053.7027
14 | 2557275.4916 | 1146070.5483
15 | 2557279.7239 | 1146033.4164
16 | 2557150.6697 | 1145832.8949
17 | 2557265.1329 | 1145877.2479
18 | 2556933.7622 | 1145983.5434
19 | 2557265.5578 | 1145863.5267
20 | 2557288.9579 | 1145832.2556
21 | 2557277.0808 | 1145868.9365
22 | 2557262.4229 | 1145836.2699
23 | 2557319.501 | 1145887.393
24 | 2557250.2426 | 1145838.4922
25 | 2557341.4008 | 1145900.096
26 | 2557134.4424 | 1145819.0805
27 | 2556876.2985 | 1145970.2593
28 | 2556914.7252 | 1146000.5217
29 | 2556774.4962 | 1145993.5242
30 | 2556958.3101 | 1146037.8099
31 | 2556766.754 | 1145979.8061
32 | 2556751.6261 | 1146062.08
33 | 2556723.1397 | 1146099.6247
34 | 2556713.5602 | 1146111.6598
35 | 2557125.7215 | 1145804.3174
36 | 2557357.3965 | 1145907.8212
37 | 2557386.2144 | 1145915.183
38 | 2557398.4434 | 1145908.9425
39 | 2557330.7016 | 1145926.8018
40 | 2557405.8853 | 1145881.9409
41 | 2557329.8989 | 1145928.8436
42 | 2557386.7251 | 1145869.812
43 | 2557468.8927 | 1145813.8506
44 | 2557314.062 | 1145969.1294
45 | 2557348.5143 | 1145988.0623
46 | 2557340.5243 | 1145984.8243
47 | 2557391.6825 | 1146028.0321
48 | 2557331.9476 | 1145981.3485
49 | 2557312.3764 | 1145973.4172
50 | 2557295.0564 | 1146004.9915
51 | 2557369.3922 | 1145841.7892
52 | 2557288.7009 | 1146016.774
53 | 2557282.9437 | 1146076.0153
54 | 2557291.2645 | 1146080.4644
55 | 2557316.6127 | 1146094.0182
56 | 2557316.6167 | 1146094.0203
57 | 2557321.3552 | 1146096.554
58 | 2557264.2195 | 1146062.1602

## line_std_types
| c_nf_per_km | r_ohm_per_km | x_ohm_per_km | max_i_ka | type | q_mm2 | alpha | voltage_rating
NAYY 4x50 SE | 210 | 0.642 | 0.083 | 0.142 | cs | 50 | 0.00403 | LV
NAYY 4x120 SE | 264 | 0.225 | 0.08 | 0.242 | cs | 120 | 0.00403 | LV
NAYY 4x150 SE | 261 | 0.208 | 0.08 | 0.27 | cs | 150 | 0.00403 | LV
NA2XS2Y 1x95 RM/25 12/20 kV | 216 | 0.313 | 0.132 | 0.252 | cs | 95 | 0.00403 | MV
NA2XS2Y 1x185 RM/25 12/20 kV | 273 | 0.161 | 0.117 | 0.362 | cs | 185 | 0.00403 | MV
NA2XS2Y 1x240 RM/25 12/20 kV | 304 | 0.122 | 0.112 | 0.421 | cs | 240 | 0.00403 | MV
NA2XS2Y 1x95 RM/25 6/10 kV | 315 | 0.313 | 0.123 | 0.249 | cs | 95 | 0.00403 | MV
NA2XS2Y 1x185 RM/25 6/10 kV | 406 | 0.161 | 0.11 | 0.358 | cs | 185 | 0.00403 | MV
NA2XS2Y 1x240 RM/25 6/10 kV | 456 | 0.122 | 0.105 | 0.416 | cs | 240 | 0.00403 | MV
NA2XS2Y 1x150 RM/25 12/20 kV | 250 | 0.206 | 0.116 | 0.319 | cs | 150 | 0.00403 | MV
NA2XS2Y 1x120 RM/25 12/20 kV | 230 | 0.253 | 0.119 | 0.283 | cs | 120 | 0.00403 | MV
NA2XS2Y 1x70 RM/25 12/20 kV | 190 | 0.443 | 0.132 | 0.22 | cs | 70 | 0.00403 | MV
NA2XS2Y 1x150 RM/25 6/10 kV | 360 | 0.206 | 0.11 | 0.315 | cs | 150 | 0.00403 | MV
NA2XS2Y 1x120 RM/25 6/10 kV | 340 | 0.253 | 0.113 | 0.28 | cs | 120 | 0.00403 | MV
NA2XS2Y 1x70 RM/25 6/10 kV | 280 | 0.443 | 0.123 | 0.217 | cs | 70 | 0.00403 | MV
N2XS(FL)2Y 1x120 RM/35 64/110 kV | 112 | 0.153 | 0.166 | 0.366 | cs | 120 | 0.00393 | HV
N2XS(FL)2Y 1x185 RM/35 64/110 kV | 125 | 0.099 | 0.156 | 0.457 | cs | 185 | 0.00393 | HV
N2XS(FL)2Y 1x240 RM/35 64/110 kV | 135 | 0.075 | 0.149 | 0.526 | cs | 240 | 0.00393 | HV
N2XS(FL)2Y 1x300 RM/35 64/110 kV | 144 | 0.06 | 0.144 | 0.588 | cs | 300 | 0.00393 | HV
15-AL1/3-ST1A 0.4 | 11 | 1.8769 | 0.35 | 0.105 | ol | 16 | 0.00403 | LV
24-AL1/4-ST1A 0.4 | 11.25 | 1.2012 | 0.335 | 0.14 | ol | 24 | 0.00403 | LV
48-AL1/8-ST1A 0.4 | 12.2 | 0.5939 | 0.3 | 0.21 | ol | 48 | 0.00403 | LV
94-AL1/15-ST1A 0.4 | 13.2 | 0.306 | 0.29 | 0.35 | ol | 94 | 0.00403 | LV
34-AL1/6-ST1A 10.0 | 9.7 | 0.8342 | 0.36 | 0.17 | ol | 34 | 0.00403 | MV
48-AL1/8-ST1A 10.0 | 10.1 | 0.5939 | 0.35 | 0.21 | ol | 48 | 0.00403 | MV
70-AL1/11-ST1A 10.0 | 10.4 | 0.4132 | 0.339 | 0.29 | ol | 70 | 0.00403 | MV
94-AL1/15-ST1A 10.0 | 10.75 | 0.306 | 0.33 | 0.35 | ol | 94 | 0.00403 | MV
122-AL1/20-ST1A 10.0 | 11.1 | 0.2376 | 0.323 | 0.41 | ol | 122 | 0.00403 | MV
149-AL1/24-ST1A 10.0 | 11.25 | 0.194 | 0.315 | 0.47 | ol | 149 | 0.00403 | MV
34-AL1/6-ST1A 20.0 | 9.15 | 0.8342 | 0.382 | 0.17 | ol | 34 | 0.00403 | MV
48-AL1/8-ST1A 20.0 | 9.5 | 0.5939 | 0.372 | 0.21 | ol | 48 | 0.00403 | MV
70-AL1/11-ST1A 20.0 | 9.7 | 0.4132 | 0.36 | 0.29 | ol | 70 | 0.00403 | MV
94-AL1/15-ST1A 20.0 | 10 | 0.306 | 0.35 | 0.35 | ol | 94 | 0.00403 | MV
122-AL1/20-ST1A 20.0 | 10.3 | 0.2376 | 0.344 | 0.41 | ol | 122 | 0.00403 | MV
149-AL1/24-ST1A 20.0 | 10.5 | 0.194 | 0.337 | 0.47 | ol | 149 | 0.00403 | MV
184-AL1/30-ST1A 20.0 | 10.75 | 0.1571 | 0.33 | 0.535 | ol | 184 | 0.00403 | MV
243-AL1/39-ST1A 20.0 | 11 | 0.1188 | 0.32 | 0.645 | ol | 243 | 0.00403 | MV
48-AL1/8-ST1A 110.0 | 8 | 0.5939 | 0.46 | 0.21 | ol | 48 | 0.00403 | HV
70-AL1/11-ST1A 110.0 | 8.4 | 0.4132 | 0.45 | 0.29 | ol | 70 | 0.00403 | HV
94-AL1/15-ST1A 110.0 | 8.65 | 0.306 | 0.44 | 0.35 | ol | 94 | 0.00403 | HV
122-AL1/20-ST1A 110.0 | 8.5 | 0.2376 | 0.43 | 0.41 | ol | 122 | 0.00403 | HV
149-AL1/24-ST1A 110.0 | 8.75 | 0.194 | 0.41 | 0.47 | ol | 149 | 0.00403 | HV
184-AL1/30-ST1A 110.0 | 8.8 | 0.1571 | 0.4 | 0.535 | ol | 184 | 0.00403 | HV
243-AL1/39-ST1A 110.0 | 9 | 0.1188 | 0.39 | 0.645 | ol | 243 | 0.00403 | HV
305-AL1/39-ST1A 110.0 | 9.2 | 0.0949 | 0.38 | 0.74 | ol | 305 | 0.00403 | HV
490-AL1/64-ST1A 110.0 | 9.75 | 0.059 | 0.37 | 0.96 | ol | 490 | 0.00403 | HV
679-AL1/86-ST1A 110.0 | 9.95 | 0.042 | 0.36 | 1.15 | ol | 679 | 0.00403 | HV
490-AL1/64-ST1A 220.0 | 10 | 0.059 | 0.285 | 0.96 | ol | 490 | 0.00403 | HV
679-AL1/86-ST1A 220.0 | 11.7 | 0.042 | 0.275 | 1.15 | ol | 679 | 0.00403 | HV
490-AL1/64-ST1A 380.0 | 11 | 0.059 | 0.253 | 0.96 | ol | 490 | 0.00403 | HV
679-AL1/86-ST1A 380.0 | 14.6 | 0.042 | 0.25 | 1.15 | ol | 679 | 0.00403 | HV

## trafo_std_types
| i0_percent | pfe_kw | vkr_percent | sn_mva | vn_lv_kv | vn_hv_kv | vk_percent | shift_degree | vector_group | tap_side | tap_neutral | tap_min | tap_max | tap_step_degree | tap_step_percent | tap_phase_shifter
160 MVA 380/110 kV | 0.06 | 60 | 0.25 | 160 | 110 | 380 | 12.2 | 0 | Yy0 | hv | 0 | -9 | 9 | 0 | 1.5 | FALSE
100 MVA 220/110 kV | 0.06 | 55 | 0.26 | 100 | 110 | 220 | 12 | 0 | Yy0 | hv | 0 | -9 | 9 | 0 | 1.5 | FALSE
63 MVA 110/20 kV | 0.04 | 22 | 0.32 | 63 | 20 | 110 | 18 | 150 | YNd5 | hv | 0 | -9 | 9 | 0 | 1.5 | FALSE
40 MVA 110/20 kV | 0.05 | 18 | 0.34 | 40 | 20 | 110 | 16.2 | 150 | YNd5 | hv | 0 | -9 | 9 | 0 | 1.5 | FALSE
25 MVA 110/20 kV | 0.07 | 14 | 0.41 | 25 | 20 | 110 | 12 | 150 | YNd5 | hv | 0 | -9 | 9 | 0 | 1.5 | FALSE
63 MVA 110/10 kV | 0.04 | 22 | 0.32 | 63 | 10 | 110 | 18 | 150 | YNd5 | hv | 0 | -9 | 9 | 0 | 1.5 | FALSE
40 MVA 110/10 kV | 0.05 | 18 | 0.34 | 40 | 10 | 110 | 16.2 | 150 | YNd5 | hv | 0 | -9 | 9 | 0 | 1.5 | FALSE
25 MVA 110/10 kV | 0.07 | 14 | 0.41 | 25 | 10 | 110 | 12 | 150 | YNd5 | hv | 0 | -9 | 9 | 0 | 1.5 | FALSE
0.25 MVA 20/0.4 kV | 0.32 | 0.8 | 1.44 | 0.25 | 0.4 | 20 | 6 | 150 | Yzn5 | hv | 0 | -2 | 2 | 0 | 2.5 | FALSE
0.4 MVA 20/0.4 kV | 0.3375 | 1.35 | 1.425 | 0.4 | 0.4 | 20 | 6 | 150 | Dyn5 | hv | 0 | -2 | 2 | 0 | 2.5 | FALSE
0.63 MVA 20/0.4 kV | 0.2619 | 1.65 | 1.206 | 0.63 | 0.4 | 20 | 6 | 150 | Dyn5 | hv | 0 | -2 | 2 | 0 | 2.5 | FALSE
0.25 MVA 10/0.4 kV | 0.24 | 0.6 | 1.2 | 0.25 | 0.4 | 10 | 4 | 150 | Dyn5 | hv | 0 | -2 | 2 | 0 | 2.5 | FALSE
0.4 MVA 10/0.4 kV | 0.2375 | 0.95 | 1.325 | 0.4 | 0.4 | 10 | 4 | 150 | Dyn5 | hv | 0 | -2 | 2 | 0 | 2.5 | FALSE
0.63 MVA 10/0.4 kV | 0.1873 | 1.18 | 1.0794 | 0.63 | 0.4 | 10 | 4 | 150 | Dyn5 | hv | 0 | -2 | 2 | 0 | 2.5 | FALSE

## trafo3w_std_types
| sn_hv_mva | sn_mv_mva | sn_lv_mva | vn_hv_kv | vn_mv_kv | vn_lv_kv | vk_hv_percent | vk_mv_percent | vk_lv_percent | vkr_hv_percent | vkr_mv_percent | vkr_lv_percent | pfe_kw | i0_percent | shift_mv_degree | shift_lv_degree | vector_group | tap_side | tap_neutral | tap_min | tap_max | tap_step_percent
63/25/38 MVA 110/20/10 kV | 63 | 25 | 38 | 110 | 20 | 10 | 10.4 | 10.4 | 10.4 | 0.28 | 0.32 | 0.35 | 35 | 0.89 | 0 | 0 | YN0yn0yn0 | hv | 0 | -10 | 10 | 1.2
63/25/38 MVA 110/10/10 kV | 63 | 25 | 38 | 110 | 10 | 10 | 10.4 | 10.4 | 10.4 | 0.28 | 0.32 | 0.35 | 35 | 0.89 | 0 | 0 | YN0yn0yn0 | hv | 0 | -10 | 10 | 1.2

## fuse_std_types
| fuse_type | i_rated_a | t_avg | t_min | t_total | x_avg | x_min | x_total
HV 100A | HV 100A | 100 | 0 | [10.0, 3.64, 0.854, 0.281, 0.1, 0.0531, 0.022, 0.01] | [10.0, 4.267, 1.21, 0.403, 0.1, 0.058, 0.022, 0.01] | 0 | [300.0, 350.0, 450.0, 550.0, 700.0, 850.0, 1200.0, 1752.0] | [600.0, 700.0, 900.0, 1150.0, 1665.0, 2000.0, 3000.0, 4313.0]
HV 10A | HV 10A | 10 | 0 | [10.0, 1675.0, 0.344, 0.156, 0.1, 0.0417, 0.0171, 0.01] | [10.0, 1.3, 0.3, 0.155, 0.1, 0.0555, 0.023, 0.01] | 0 | [30.0, 32.0, 35.0, 37.0, 39.0, 50.0, 70.0, 88.0] | [60.0, 70.0, 80.0, 87.0, 94.0, 110.0, 150.0, 216.0]
HV 125A | HV 125A | 125 | 0 | [10.0, 1.82, 0.344, 0.1, 0.0467, 0.0269, 0.01] | [10.0, 2.478, 0.426, 0.1, 0.0427, 0.0211, 0.01] | 0 | [375.0, 500.0, 700.0, 925.0, 1200.0, 1500.0, 2341.0] | [750.0, 1000.0, 1500.0, 2200.0, 3000.0, 4000.0, 5765.0]
HV 160A | HV 160A | 160 | 0 | [10.0, 4.15, 1.03, 0.198, 0.1, 0.051, 0.0172, 0.01] | [10.0, 2.3, 0.734, 0.274, 0.1, 0.046, 0.0177, 0.01] | 0 | [480.0, 550.0, 700.0, 1000.0, 1260.0, 1600.0, 2500.0, 3227.0] | [960.0, 1300.0, 1700.0, 2200.0, 2996.0, 4000.0, 6000.0, 7946.0]
HV 16A | HV 16A | 16 | 0 | [10.0, 0.352, 0.164, 0.1, 0.0649, 0.0342, 0.01] | [10.0, 2.34, 0.722, 0.181, 0.1, 0.055, 0.0296, 0.01] | 0 | [48.0, 60.0, 65.0, 71.0, 80.0, 100.0, 162.0] | [96.0, 110.0, 125.0, 150.0, 168.0, 200.0, 250.0, 398.0]
HV 200A | HV 200A | 200 | 0 | [10.0, 4.267, 1.21, 0.403, 0.1, 0.058, 0.022, 0.01] | [10.0, 3.73, 1.654, 0.328, 0.1, 0.0531, 0.019, 0.01] | 0 | [600.0, 700.0, 900.0, 1150.0, 1665.0, 2000.0, 3000.0, 4313.0] | [1200.0, 1500.0, 1800.0, 2700.0, 3960.0, 5000.0, 7500.0, 10620.0]
HV 20A | HV 20A | 20 | 0 | [10.0, 1.3, 0.3, 0.155, 0.1, 0.0555, 0.023, 0.01] | [10.0, 1.3, 0.161, 0.1, 0.0611, 0.0399, 0.0141, 0.01] | 0 | [60.0, 70.0, 80.0, 87.0, 94.0, 110.0, 150.0, 216.0] | [120.0, 150.0, 200.0, 223.0, 260.0, 300.0, 450.0, 532.0]
HV 25A | HV 25A | 25 | 0 | [10.0, 2.512, 0.833, 0.299, 0.1, 0.0372, 0.0223, 0.01] | [10.0, 3.125, 0.597, 0.198, 0.1, 0.0378, 0.022, 0.01] | 0 | [75.0, 82.0, 90.0, 100.0, 124.0, 170.0, 200.0, 289.0] | [150.0, 170.0, 210.0, 250.0, 294.0, 400.0, 500.0, 711.0]
HV 31.5A | HV 31.5A | 31.5 | 0 | [10.0, 2.34, 0.722, 0.181, 0.1, 0.055, 0.0296, 0.01] | [10.0, 2.84, 0.368, 0.164, 0.1, 0.0621, 0.0378, 0.0195, 0.01] | 0 | [95.0, 110.0, 125.0, 150.0, 165.0, 200.0, 250.0, 390.0] | [189.0, 220.0, 300.0, 350.0, 393.0, 450.0, 530.0, 700.0, 960.0]
HV 40A | HV 40A | 40 | 0 | [10.0, 1.3, 0.161, 0.1, 0.0611, 0.0399, 0.0141, 0.01] | [10.0, 2.05, 0.369, 0.198, 0.1, 0.051, 0.0298, 0.01] | 0 | [120.0, 150.0, 200.0, 223.0, 260.0, 300.0, 450.0, 532.0] | [240.0, 300.0, 400.0, 450.0, 530.0, 650.0, 800.0, 1311.0]
HV 50A | HV 50A | 50 | 0 | [10.0, 3.215, 0.597, 0.198, 0.1, 0.0378, 0.022, 0.01] | [10.0, 3.64, 0.854, 0.281, 0.1, 0.0531, 0.022, 0.01] | 0 | [150.0, 170.0, 210.0, 250.0, 294.0, 400.0, 500.0, 711.0] | [300.0, 350.0, 450.0, 550.0, 700.0, 850.0, 1200.0, 1752.0]
HV 6.3A | HV 6.3A | 6.3 | 0 | [10.0, 1.39, 0.344, 0.168, 0.1, 0.056, 0.0263, 0.01] | [10.0, 1.711, 0.516, 0.198, 0.1, 0.0634, 0.0303, 0.01] | 0 | [19.0, 19.5, 20.4, 20.8, 22.0, 25.0, 32.0, 48.0] | [38.0, 40.0, 43.0, 48.0, 53.0, 60.0, 75.0, 118.0]
HV 63A | HV 63A | 63 | 0 | [10.0, 2.84, 0.368, 0.164, 0.1, 0.0621, 0.0378, 0.0195, 0.01] | [10.0, 1.82, 0.344, 0.1, 0.0467, 0.0269, 0.01] | 0 | [189.0, 220.0, 300.0, 350.0, 393.0, 450.0, 530.0, 700.0, 961.0] | [378.0, 500.0, 700.0, 934.0, 1200.0, 1500.0, 2366.0]
HV 80A | HV 80A | 80 | 0 | [10.0, 2.05, 0.369, 0.198, 0.1, 0.051, 0.0298, 0.01] | [10.0, 4.15, 1.03, 0.198, 0.1, 0.051, 0.0172, 0.01] | 0 | [240.0, 300.0, 400.0, 450.0, 530.0, 650.0, 800.0, 1311.0] | [480.0, 550.0, 700.0, 1000.0, 1260.0, 1600.0, 2500.0, 3227.0]
Siemens NH-1-100 | Siemens NH-1-100 | 100 | [5400.0, 2000.0, 400.0, 20.0, 1.0, 0.2, 0.012, 0.004] | 0 | 0 | [150.0, 190.0, 250.0, 430.0, 900.0, 1250.0, 2700.0, 3600.0] | 0 | 0
Siemens NH-1-125 | Siemens NH-1-125 | 125 | [4800.0, 120.0, 7.0, 0.1, 0.004] | 0 | 0 | [180.0, 400.0, 740.0, 2000.0, 4250.0] | 0 | 0
Siemens NH-1-16 | Siemens NH-1-16 | 16 | [4000.0, 400.0, 2.0, 0.1, 0.04, 0.01] | 0 | 0 | [26.0, 35.0, 75.0, 150.0, 200.0, 300.0] | 0 | 0
Siemens NH-1-160 | Siemens NH-1-160 | 160 | [4800.0, 120.0, 7.0, 0.1, 0.004] | 0 | 0 | [210.0, 500.0, 900.0, 2300.0, 5000.0] | 0 | 0
Siemens NH-1-25 | Siemens NH-1-25 | 25 | [4000.0, 1000.0, 10.0, 0.2, 0.02, 0.01] | 0 | 0 | [40.0, 50.0, 100.0, 210.0, 400.0, 500.0] | 0 | 0
Siemens NH-1-50 | Siemens NH-1-50 | 50 | [4000.0, 40.0, 4.0, 1.0, 0.02, 0.01] | 0 | 0 | [86.0, 200.0, 300.0, 400.0, 1000.0, 1280.0] | 0 | 0
Siemens NH-1-63 | Siemens NH-1-63 | 63 | [4000.0, 100.0, 10.0, 2.0, 0.04, 0.01] | 0 | 0 | [100.0, 200.0, 300.0, 400.0, 1000.0, 1500.0] | 0 | 0
Siemens NH-1-80 | Siemens NH-1-80 | 80 | [4800.0, 120.0, 7.0, 0.1, 0.01] | 0 | 0 | [150.58, 250.0, 450.0, 1150.0, 2470.0] | 0 | 0
Siemens NH-2-1000 | Siemens NH-2-1000 | 1000 | [4800.0, 120.0, 7.0, 0.1, 0.004] | 0 | 0 | [1900.0, 3500.0, 8400.0, 24000.0, 52000.0] | 0 | 0
Siemens NH-2-200 | Siemens NH-2-200 | 200 | [4800.0, 120.0, 7.0, 0.1, 0.004] | 0 | 0 | [280.0, 650.0, 1200.0, 3000.0, 7000.0] | 0 | 0
Siemens NH-2-224 | Siemens NH-2-224 | 224 | [4800.0, 120.0, 7.0, 0.2, 0.04, 0.004] | 0 | 0 | [400.0, 750.0, 1453.0, 3025.0, 4315.0, 7600.0] | 0 | 0
Siemens NH-2-250 | Siemens NH-2-250 | 250 | [4800.0, 120.0, 7.0, 0.1, 0.004] | 0 | 0 | [450.0, 800.0, 1650.0, 4000.0, 8500.0] | 0 | 0
Siemens NH-2-315 | Siemens NH-2-315 | 315 | [4800.0, 120.0, 7.0, 0.1, 0.004] | 0 | 0 | [550.0, 920.0, 1900.0, 5000.0, 11000.0] | 0 | 0
Siemens NH-2-355 | Siemens NH-2-355 | 355 | [4800.0, 120.0, 6.0, 0.1, 0.004] | 0 | 0 | [650.0, 1116.27, 2350.0, 5840.0, 12790.0] | 0 | 0
Siemens NH-2-400 | Siemens NH-2-400 | 400 | [4800.0, 120.0, 7.0, 0.1, 0.004] | 0 | 0 | [720.0, 1350.0, 2800.0, 6500.0, 15000.0] | 0 | 0
Siemens NH-2-425 | Siemens NH-2-425 | 425 | [4800.0, 120.0, 7.0, 0.1, 0.004] | 0 | 0 | [850.0, 1500.0, 3050.0, 7500.0, 16500.0] | 0 | 0
Siemens NH-2-630 | Siemens NH-2-630 | 630 | [4800.0, 120.0, 7.0, 0.1, 0.004] | 0 | 0 | [1200.0, 2000.0, 4800.0, 12000.0, 26000.0] | 0 | 0

## dtypes
| element | column | dtype
0 | bus | name | object
1 | bus | vn_kv | float64
2 | bus | type | object
3 | bus | zone | object
4 | bus | in_service | bool
5 | load | name | object
6 | load | bus | uint32
7 | load | p_mw | float64
8 | load | q_mvar | float64
9 | load | const_z_percent | float64
10 | load | const_i_percent | float64
11 | load | sn_mva | float64
12 | load | scaling | float64
13 | load | in_service | bool
14 | load | type | object
15 | ext_grid | name | object
16 | ext_grid | bus | uint32
17 | ext_grid | vm_pu | float64
18 | ext_grid | va_degree | float64
19 | ext_grid | slack_weight | float64
20 | ext_grid | in_service | bool
21 | line | name | object
22 | line | std_type | object
23 | line | from_bus | uint32
24 | line | to_bus | uint32
25 | line | length_km | float64
26 | line | r_ohm_per_km | float64
27 | line | x_ohm_per_km | float64
28 | line | c_nf_per_km | float64
29 | line | g_us_per_km | float64
30 | line | max_i_ka | float64
31 | line | df | float64
32 | line | parallel | uint32
33 | line | type | object
34 | line | in_service | bool
35 | trafo | name | object
36 | trafo | std_type | object
37 | trafo | hv_bus | uint32
38 | trafo | lv_bus | uint32
39 | trafo | sn_mva | float64
40 | trafo | vn_hv_kv | float64
41 | trafo | vn_lv_kv | float64
42 | trafo | vk_percent | float64
43 | trafo | vkr_percent | float64
44 | trafo | pfe_kw | float64
45 | trafo | i0_percent | float64
46 | trafo | shift_degree | float64
47 | trafo | tap_side | object
48 | trafo | tap_neutral | int32
49 | trafo | tap_min | int32
50 | trafo | tap_max | int32
51 | trafo | tap_step_percent | float64
52 | trafo | tap_step_degree | float64
53 | trafo | tap_pos | int32
54 | trafo | tap_phase_shifter | bool
55 | trafo | parallel | uint32
56 | trafo | df | float64
57 | trafo | in_service | bool
58 | line_geodata | coords | object
59 | bus_geodata | x | float64
60 | bus_geodata | y | float64
61 | bus_geodata | coords | object

## parameters
| version | format_version | converged | OPF_converged | name | f_hz | sn_mva
0 | 2.14.6 | 2.14.0 | FALSE | FALSE |  | 50 | 1