## bus
| name | vn_kv | type | zone | in_service
0 | bus_LV_5892-18_0_2_node_0 | 0.4 | n |  | TRUE
1 | bus_LV_5892-18_0_2_node_2 | 0.4 | n |  | TRUE
2 | bus_LV_5892-18_0_2_node_3 | 0.4 | n |  | TRUE
3 | bus_LV_5892-18_0_2_node_4 | 0.4 | n |  | TRUE
4 | bus_LV_5892-18_0_2_node_29 | 0.4 | n |  | TRUE
5 | bus_LV_5892-18_0_2_node_13 | 0.4 | n |  | TRUE
6 | bus_LV_5892-18_0_2_node_14 | 0.4 | n |  | TRUE
7 | bus_LV_5892-18_0_2_node_15 | 0.4 | n |  | TRUE
8 | bus_LV_5892-18_0_2_node_16 | 0.4 | n |  | TRUE
9 | bus_LV_5892-18_0_2_node_17 | 0.4 | n |  | TRUE
10 | bus_LV_5892-18_0_2_node_18 | 0.4 | n |  | TRUE
11 | bus_LV_5892-18_0_2_node_19 | 0.4 | n |  | TRUE
12 | bus_LV_5892-18_0_2_node_20 | 0.4 | n |  | TRUE
13 | bus_LV_5892-18_0_2_node_21 | 0.4 | n |  | TRUE
14 | bus_LV_5892-18_0_2_node_75 | 0.4 | n |  | TRUE
15 | bus_LV_5892-18_0_2_node_100 | 0.4 | n |  | TRUE
16 | bus_LV_5892-18_0_2_node_24 | 0.4 | n |  | TRUE
17 | bus_LV_5892-18_0_2_node_22 | 0.4 | n |  | TRUE
18 | bus_LV_5892-18_0_2_node_23 | 0.4 | n |  | TRUE
19 | bus_LV_5892-18_0_2_node_37 | 0.4 | n |  | TRUE
20 | bus_LV_5892-18_0_2_node_25 | 0.4 | n |  | TRUE
21 | bus_LV_5892-18_0_2_node_26 | 0.4 | n |  | TRUE
22 | bus_LV_5892-18_0_2_node_27 | 0.4 | n |  | TRUE
23 | bus_LV_5892-18_0_2_node_28 | 0.4 | n |  | TRUE
24 | bus_LV_5892-18_0_2_node_30 | 0.4 | n |  | TRUE
25 | bus_LV_5892-18_0_2_node_31 | 0.4 | n |  | TRUE
26 | bus_LV_5892-18_0_2_node_113 | 0.4 | n |  | TRUE
27 | bus_LV_5892-18_0_2_node_32 | 0.4 | n |  | TRUE
28 | bus_LV_5892-18_0_2_node_33 | 0.4 | n |  | TRUE
29 | bus_LV_5892-18_0_2_node_34 | 0.4 | n |  | TRUE
30 | bus_LV_5892-18_0_2_node_35 | 0.4 | n |  | TRUE
31 | bus_LV_5892-18_0_2_node_38 | 0.4 | n |  | TRUE
32 | bus_LV_5892-18_0_2_node_110 | 0.4 | n |  | TRUE
33 | bus_LV_5892-18_0_2_node_48 | 0.4 | n |  | TRUE
34 | bus_LV_5892-18_0_2_node_49 | 0.4 | n |  | TRUE
35 | bus_LV_5892-18_0_2_node_50 | 0.4 | n |  | TRUE
36 | bus_LV_5892-18_0_2_node_51 | 0.4 | n |  | TRUE
37 | bus_LV_5892-18_0_2_node_87 | 0.4 | n |  | TRUE
38 | bus_LV_5892-18_0_2_node_84 | 0.4 | n |  | TRUE
39 | bus_LV_5892-18_0_2_node_52 | 0.4 | n |  | TRUE
40 | bus_LV_5892-18_0_2_node_53 | 0.4 | n |  | TRUE
41 | bus_LV_5892-18_0_2_node_54 | 0.4 | n |  | TRUE
42 | bus_LV_5892-18_0_2_node_55 | 0.4 | n |  | TRUE
43 | bus_LV_5892-18_0_2_node_57 | 0.4 | n |  | TRUE
44 | bus_LV_5892-18_0_2_node_62 | 0.4 | n |  | TRUE
45 | bus_LV_5892-18_0_2_node_76 | 0.4 | n |  | TRUE
46 | bus_LV_5892-18_0_2_node_77 | 0.4 | n |  | TRUE
47 | bus_LV_5892-18_0_2_node_78 | 0.4 | n |  | TRUE
48 | bus_LV_5892-18_0_2_node_79 | 0.4 | n |  | TRUE
49 | bus_LV_5892-18_0_2_node_80 | 0.4 | n |  | TRUE
50 | bus_LV_5892-18_0_2_node_81 | 0.4 | n |  | TRUE
51 | bus_LV_5892-18_0_2_node_82 | 0.4 | n |  | TRUE
52 | bus_LV_5892-18_0_2_node_94 | 0.4 | n |  | TRUE
53 | bus_LV_5892-18_0_2_node_83 | 0.4 | n |  | TRUE
54 | bus_LV_5892-18_0_2_node_111 | 0.4 | n |  | TRUE
55 | bus_LV_5892-18_0_2_node_85 | 0.4 | n |  | TRUE
56 | bus_LV_5892-18_0_2_node_86 | 0.4 | n |  | TRUE
57 | bus_LV_5892-18_0_2_node_88 | 0.4 | n |  | TRUE
58 | bus_LV_5892-18_0_2_node_89 | 0.4 | n |  | TRUE
59 | bus_LV_5892-18_0_2_node_108 | 0.4 | n |  | TRUE
60 | bus_LV_5892-18_0_2_node_115 | 0.4 | n |  | TRUE
61 | bus_LV_5892-18_0_2_node_186 | 0.4 | n |  | TRUE
62 | bus_LV_5892-18_0_2_node_93 | 0.4 | n |  | TRUE
63 | bus_LV_5892-18_0_2_node_95 | 0.4 | n |  | TRUE
64 | bus_LV_5892-18_0_2_node_96 | 0.4 | n |  | TRUE
65 | bus_LV_5892-18_0_2_node_97 | 0.4 | n |  | TRUE
66 | bus_LV_5892-18_0_2_node_121 | 0.4 | n |  | TRUE
67 | bus_LV_5892-18_0_2_node_98 | 0.4 | n |  | TRUE
68 | bus_LV_5892-18_0_2_node_99 | 0.4 | n |  | TRUE
69 | bus_LV_5892-18_0_2_node_107 | 0.4 | n |  | TRUE
70 | bus_LV_5892-18_0_2_node_114 | 0.4 | n |  | TRUE
71 | bus_LV_5892-18_0_2_node_212 | 0.4 | n |  | TRUE
72 | bus_LV_5892-18_0_2_node_109 | 0.4 | n |  | TRUE
73 | bus_LV_5892-18_0_2_node_116 | 0.4 | n |  | TRUE
74 | bus_LV_5892-18_0_2_node_112 | 0.4 | n |  | TRUE
75 | bus_LV_5892-18_0_2_node_117 | 0.4 | n |  | TRUE
76 | bus_LV_5892-18_0_2_node_122 | 0.4 | n |  | TRUE
77 | bus_LV_5892-18_0_2_node_141 | 0.4 | n |  | TRUE
78 | bus_LV_5892-18_0_2_node_142 | 0.4 | n |  | TRUE
79 | bus_LV_5892-18_0_2_node_143 | 0.4 | n |  | TRUE
80 | bus_LV_5892-18_0_2_node_144 | 0.4 | n |  | TRUE
81 | bus_LV_5892-18_0_2_node_145 | 0.4 | n |  | TRUE
82 | bus_LV_5892-18_0_2_node_146 | 0.4 | n |  | TRUE
83 | bus_LV_5892-18_0_2_node_192 | 0.4 | n |  | TRUE
84 | bus_LV_5892-18_0_2_node_213 | 0.4 | n |  | TRUE
85 | bus_LV_5892-18_0_2_node_179 | 0.4 | n |  | TRUE
86 | bus_LV_5892-18_0_2_node_180 | 0.4 | n |  | TRUE
87 | bus_LV_5892-18_0_2_node_181 | 0.4 | n |  | TRUE
88 | bus_LV_5892-18_0_2_node_182 | 0.4 | n |  | TRUE
89 | bus_LV_5892-18_0_2_node_183 | 0.4 | n |  | TRUE
90 | bus_LV_5892-18_0_2_node_184 | 0.4 | n |  | TRUE
91 | bus_LV_5892-18_0_2_node_185 | 0.4 | n |  | TRUE
92 | bus_LV_5892-18_0_2_node_209 | 0.4 | n |  | TRUE
93 | bus_LV_5892-18_0_2_node_218 | 0.4 | n |  | TRUE
94 | bus_LV_5892-18_0_2_node_193 | 0.4 | n |  | TRUE
95 | bus_LV_5892-18_0_2_node_195 | 0.4 | n |  | TRUE
96 | bus_LV_5892-18_0_2_node_219 | 0.4 | n |  | TRUE
97 | bus_LV_5892-18_0_2_node_210 | 0.4 | n |  | TRUE
98 | bus_LV_5892-18_0_2_node_211 | 0.4 | n |  | TRUE
99 | bus_LV_5892-18_0_2_node_214 | 0.4 | n |  | TRUE
100 | bus_LV_5892-18_0_2_node_215 | 0.4 | n |  | TRUE
101 | bus_LV_5892-18_0_2_node_220 | 0.4 | n |  | TRUE
102 | bus_LV_5892-18_0_2_node_222 | 0.4 | n |  | TRUE
103 | bus_LV_5892-18_0_2_node_221 | 0.4 | n |  | TRUE
104 | bus_LV_5892-18_0_2_node_223 | 0.4 | n |  | TRUE
105 | bus_MV_260_0_node_82 | 20 | n |  | TRUE

## load
| name | bus | p_mw | q_mvar | const_z_percent | const_i_percent | sn_mva | scaling | in_service | type
0 | LV_5892-18_0_2_load_0 | 0 | 0.00018431 | 4.6194e-05 | 0 | 0 |  | 1 | TRUE | wye
1 | LV_5892-18_0_2_load_3 | 2 | 0.00026928 | 6.7487e-05 | 0 | 0 |  | 1 | TRUE | wye
2 | LV_5892-18_0_2_load_13 | 5 | 0.00044346 | 0.00011114 | 0 | 0 |  | 1 | TRUE | wye
3 | LV_5892-18_0_2_load_14 | 6 | 0.00040798 | 0.00010225 | 0 | 0 |  | 1 | TRUE | wye
4 | LV_5892-18_0_2_load_16 | 8 | 0.00094406 | 0.0002366 | 0 | 0 |  | 1 | TRUE | wye
5 | LV_5892-18_0_2_load_17 | 9 | 0.00047418 | 0.00011884 | 0 | 0 |  | 1 | TRUE | wye
6 | LV_5892-18_0_2_load_18 | 10 | 0.00072279 | 0.00018115 | 0 | 0 |  | 1 | TRUE | wye
7 | LV_5892-18_0_2_load_19 | 11 | 0.00047963 | 0.00012021 | 0 | 0 |  | 1 | TRUE | wye
8 | LV_5892-18_0_2_load_20 | 12 | 0.0002631 | 6.5939e-05 | 0 | 0 |  | 1 | TRUE | wye
9 | LV_5892-18_0_2_load_21 | 13 | 0.00019283 | 4.8327e-05 | 0 | 0 |  | 1 | TRUE | wye
10 | LV_5892-18_0_2_load_75 | 14 | 0.00044369 | 0.0001112 | 0 | 0 |  | 1 | TRUE | wye
11 | LV_5892-18_0_2_load_100 | 15 | 0.00059126 | 0.00014818 | 0 | 0 |  | 1 | TRUE | wye
12 | LV_5892-18_0_2_load_22 | 17 | 0.00022583 | 5.6599e-05 | 0 | 0 |  | 1 | TRUE | wye
13 | LV_5892-18_0_2_load_23 | 18 | 0.00022887 | 5.736e-05 | 0 | 0 |  | 1 | TRUE | wye
14 | LV_5892-18_0_2_load_37 | 19 | 0.00026049 | 6.5284e-05 | 0 | 0 |  | 1 | TRUE | wye
15 | LV_5892-18_0_2_load_27 | 22 | 0.00060469 | 0.00015155 | 0 | 0 |  | 1 | TRUE | wye
16 | LV_5892-18_0_2_load_28 | 23 | 0.0014796 | 0.00037083 | 0 | 0 |  | 1 | TRUE | wye
17 | LV_5892-18_0_2_load_30 | 24 | 0.00021038 | 5.2726e-05 | 0 | 0 |  | 1 | TRUE | wye
18 | LV_5892-18_0_2_load_31 | 25 | 0.00014056 | 3.5228e-05 | 0 | 0 |  | 1 | TRUE | wye
19 | LV_5892-18_0_2_load_32 | 27 | 0.0010433 | 0.00026148 | 0 | 0 |  | 1 | TRUE | wye
20 | LV_5892-18_0_2_load_33 | 28 | 0.00024663 | 6.1812e-05 | 0 | 0 |  | 1 | TRUE | wye
21 | LV_5892-18_0_2_load_34 | 29 | 0.0003735 | 9.3607e-05 | 0 | 0 |  | 1 | TRUE | wye
22 | LV_5892-18_0_2_load_38 | 31 | 0.00024446 | 6.1267e-05 | 0 | 0 |  | 1 | TRUE | wye
23 | LV_5892-18_0_2_load_110 | 32 | 0.00031056 | 7.7833e-05 | 0 | 0 |  | 1 | TRUE | wye
24 | LV_5892-18_0_2_load_48 | 33 | 0.001911 | 0.00047895 | 0 | 0 |  | 1 | TRUE | wye
25 | LV_5892-18_0_2_load_49 | 34 | 0.00074389 | 0.00018644 | 0 | 0 |  | 1 | TRUE | wye
26 | LV_5892-18_0_2_load_50 | 35 | 0.00058517 | 0.00014666 | 0 | 0 |  | 1 | TRUE | wye
27 | LV_5892-18_0_2_load_87 | 37 | 0.00042971 | 0.00010769 | 0 | 0 |  | 1 | TRUE | wye
28 | LV_5892-18_0_2_load_84 | 38 | 0.00054158 | 0.00013573 | 0 | 0 |  | 1 | TRUE | wye
29 | LV_5892-18_0_2_load_52 | 39 | 0.00041494 | 0.00010399 | 0 | 0 |  | 1 | TRUE | wye
30 | LV_5892-18_0_2_load_53 | 40 | 0.00032448 | 8.1322e-05 | 0 | 0 |  | 1 | TRUE | wye
31 | LV_5892-18_0_2_load_54 | 41 | 0.00075718 | 0.00018977 | 0 | 0 |  | 1 | TRUE | wye
32 | LV_5892-18_0_2_load_55 | 42 | 0.00047879 | 0.00012 | 0 | 0 |  | 1 | TRUE | wye
33 | LV_5892-18_0_2_load_57 | 43 | 0.00094014 | 0.00023562 | 0 | 0 |  | 1 | TRUE | wye
34 | LV_5892-18_0_2_load_62 | 44 | 0.0007218 | 0.0001809 | 0 | 0 |  | 1 | TRUE | wye
35 | LV_5892-18_0_2_load_76 | 45 | 0.00050968 | 0.00012774 | 0 | 0 |  | 1 | TRUE | wye
36 | LV_5892-18_0_2_load_77 | 46 | 0.00154 | 0.00038596 | 0 | 0 |  | 1 | TRUE | wye
37 | LV_5892-18_0_2_load_79 | 48 | 0.00088761 | 0.00022246 | 0 | 0 |  | 1 | TRUE | wye
38 | LV_5892-18_0_2_load_80 | 49 | 0.00022204 | 5.5649e-05 | 0 | 0 |  | 1 | TRUE | wye
39 | LV_5892-18_0_2_load_81 | 50 | 0.00077004 | 0.00019299 | 0 | 0 |  | 1 | TRUE | wye
40 | LV_5892-18_0_2_load_82 | 51 | 0.00026 | 6.5162e-05 | 0 | 0 |  | 1 | TRUE | wye
41 | LV_5892-18_0_2_load_94 | 52 | 0.00016919 | 4.2404e-05 | 0 | 0 |  | 1 | TRUE | wye
42 | LV_5892-18_0_2_load_83 | 53 | 0.0002297 | 5.7568e-05 | 0 | 0 |  | 1 | TRUE | wye
43 | LV_5892-18_0_2_load_111 | 54 | 0.00028964 | 7.259e-05 | 0 | 0 |  | 1 | TRUE | wye
44 | LV_5892-18_0_2_load_85 | 55 | 0.0012792 | 0.0003206 | 0 | 0 |  | 1 | TRUE | wye
45 | LV_5892-18_0_2_load_86 | 56 | 0.00061367 | 0.0001538 | 0 | 0 |  | 1 | TRUE | wye
46 | LV_5892-18_0_2_load_88 | 57 | 0.00074078 | 0.00018566 | 0 | 0 |  | 1 | TRUE | wye
47 | LV_5892-18_0_2_load_89 | 58 | 0.0012367 | 0.00030994 | 0 | 0 |  | 1 | TRUE | wye
48 | LV_5892-18_0_2_load_108 | 59 | 0.00073439 | 0.00018405 | 0 | 0 |  | 1 | TRUE | wye
49 | LV_5892-18_0_2_load_115 | 60 | 0.0005451 | 0.00013662 | 0 | 0 |  | 1 | TRUE | wye
50 | LV_5892-18_0_2_load_93 | 62 | 0.00017905 | 4.4875e-05 | 0 | 0 |  | 1 | TRUE | wye
51 | LV_5892-18_0_2_load_95 | 63 | 0.00013977 | 3.503e-05 | 0 | 0 |  | 1 | TRUE | wye
52 | LV_5892-18_0_2_load_96 | 64 | 0.00019491 | 4.8848e-05 | 0 | 0 |  | 1 | TRUE | wye
53 | LV_5892-18_0_2_load_97 | 65 | 0.00024671 | 6.1831e-05 | 0 | 0 |  | 1 | TRUE | wye
54 | LV_5892-18_0_2_load_121 | 66 | 0.00049186 | 0.00012327 | 0 | 0 |  | 1 | TRUE | wye
55 | LV_5892-18_0_2_load_98 | 67 | 0.00090177 | 0.000226 | 0 | 0 |  | 1 | TRUE | wye
56 | LV_5892-18_0_2_load_99 | 68 | 0.00057193 | 0.00014334 | 0 | 0 |  | 1 | TRUE | wye
57 | LV_5892-18_0_2_load_107 | 69 | 0.00080691 | 0.00020223 | 0 | 0 |  | 1 | TRUE | wye
58 | LV_5892-18_0_2_load_114 | 70 | 0.00094126 | 0.0002359 | 0 | 0 |  | 1 | TRUE | wye
59 | LV_5892-18_0_2_load_212 | 71 | 0.0043133 | 0.001081 | 0 | 0 |  | 1 | TRUE | wye
60 | LV_5892-18_0_2_load_109 | 72 | 0.0022607 | 0.00056659 | 0 | 0 |  | 1 | TRUE | wye
61 | LV_5892-18_0_2_load_116 | 73 | 0.00031769 | 7.962e-05 | 0 | 0 |  | 1 | TRUE | wye
62 | LV_5892-18_0_2_load_112 | 74 | 0.00033152 | 8.3088e-05 | 0 | 0 |  | 1 | TRUE | wye
63 | LV_5892-18_0_2_load_117 | 75 | 0.00025712 | 6.4441e-05 | 0 | 0 |  | 1 | TRUE | wye
64 | LV_5892-18_0_2_load_122 | 76 | 0.00032523 | 8.1511e-05 | 0 | 0 |  | 1 | TRUE | wye
65 | LV_5892-18_0_2_load_141 | 77 | 0.0014434 | 0.00036176 | 0 | 0 |  | 1 | TRUE | wye
66 | LV_5892-18_0_2_load_144 | 80 | 0.0024654 | 0.00061789 | 0 | 0 |  | 1 | TRUE | wye
67 | LV_5892-18_0_2_load_145 | 81 | 0.0014376 | 0.00036029 | 0 | 0 |  | 1 | TRUE | wye
68 | LV_5892-18_0_2_load_146 | 82 | 0.0017726 | 0.00044426 | 0 | 0 |  | 1 | TRUE | wye
69 | LV_5892-18_0_2_load_213 | 84 | 0.005447 | 0.0013652 | 0 | 0 |  | 1 | TRUE | wye
70 | LV_5892-18_0_2_load_179 | 85 | 0.0013373 | 0.00033515 | 0 | 0 |  | 1 | TRUE | wye
71 | LV_5892-18_0_2_load_180 | 86 | 0.0012093 | 0.00030307 | 0 | 0 |  | 1 | TRUE | wye
72 | LV_5892-18_0_2_load_182 | 88 | 0.001669 | 0.00041828 | 0 | 0 |  | 1 | TRUE | wye
73 | LV_5892-18_0_2_load_183 | 89 | 0.0011992 | 0.00030055 | 0 | 0 |  | 1 | TRUE | wye
74 | LV_5892-18_0_2_load_184 | 90 | 0.0011037 | 0.00027661 | 0 | 0 |  | 1 | TRUE | wye
75 | LV_5892-18_0_2_load_185 | 91 | 0.00077434 | 0.00019407 | 0 | 0 |  | 1 | TRUE | wye
76 | LV_5892-18_0_2_load_209 | 92 | 0.001045 | 0.0002619 | 0 | 0 |  | 1 | TRUE | wye
77 | LV_5892-18_0_2_load_218 | 93 | 0.0035113 | 0.00088002 | 0 | 0 |  | 1 | TRUE | wye
78 | LV_5892-18_0_2_load_193 | 94 | 0.0016424 | 0.00041162 | 0 | 0 |  | 1 | TRUE | wye
79 | LV_5892-18_0_2_load_195 | 95 | 0.0013253 | 0.00033215 | 0 | 0 |  | 1 | TRUE | wye
80 | LV_5892-18_0_2_load_219 | 96 | 0.0017329 | 0.0004343 | 0 | 0 |  | 1 | TRUE | wye
81 | LV_5892-18_0_2_load_210 | 97 | 0.0022501 | 0.00056393 | 0 | 0 |  | 1 | TRUE | wye
82 | LV_5892-18_0_2_load_211 | 98 | 0.0046769 | 0.0011722 | 0 | 0 |  | 1 | TRUE | wye
83 | LV_5892-18_0_2_load_214 | 99 | 0.0015764 | 0.00039509 | 0 | 0 |  | 1 | TRUE | wye
84 | LV_5892-18_0_2_load_215 | 100 | 0.0046302 | 0.0011604 | 0 | 0 |  | 1 | TRUE | wye
85 | LV_5892-18_0_2_load_221 | 103 | 0.0017141 | 0.0004296 | 0 | 0 |  | 1 | TRUE | wye
86 | LV_5892-18_0_2_load_223 | 104 | 0.001789 | 0.00044836 | 0 | 0 |  | 1 | TRUE | wye

## ext_grid
| name | bus | vm_pu | va_degree | slack_weight | in_service
0 |  | 69 | 1 | 0 | 1 | TRUE

## line
| name | std_type | from_bus | to_bus | length_km | r_ohm_per_km | x_ohm_per_km | c_nf_per_km | g_us_per_km | max_i_ka | df | parallel | type | in_service
0 | LV_5892-18_0_2_line_0 |  | 0 | 1 | 0.037005 | 0.125 | 0.08 | 261 | 0 | 0.364 | 1 | 1 | cs | TRUE
1 | LV_5892-18_0_2_line_1 |  | 1 | 2 | 0.033687 | 0.125 | 0.08 | 261 | 0 | 0.364 | 1 | 1 | cs | TRUE
2 | LV_5892-18_0_2_line_2 |  | 2 | 3 | 0.0099327 | 0.125 | 0.08 | 261 | 0 | 0.364 | 1 | 1 | cs | TRUE
3 | LV_5892-18_0_2_line_3 |  | 3 | 4 | 0.026198 | 0.125 | 0.08 | 261 | 0 | 0.364 | 1 | 1 | cs | TRUE
4 | LV_5892-18_0_2_line_4 |  | 4 | 23 | 0.026256 | 0.125 | 0.08 | 261 | 0 | 0.364 | 1 | 1 | cs | TRUE
5 | LV_5892-18_0_2_line_5 |  | 5 | 6 | 0.050331 | 0.125 | 0.08 | 261 | 0 | 0.364 | 1 | 1 | cs | TRUE
6 | LV_5892-18_0_2_line_6 |  | 5 | 7 | 0.0071194 | 0.125 | 0.08 | 261 | 0 | 0.364 | 1 | 1 | cs | TRUE
7 | LV_5892-18_0_2_line_7 |  | 6 | 8 | 0.020386 | 0.125 | 0.08 | 261 | 0 | 0.364 | 1 | 1 | cs | TRUE
8 | LV_5892-18_0_2_line_8 |  | 7 | 9 | 0.04848 | 0.125 | 0.08 | 261 | 0 | 0.364 | 1 | 1 | cs | TRUE
9 | LV_5892-18_0_2_line_9 |  | 7 | 10 | 0.033251 | 0.125 | 0.08 | 261 | 0 | 0.364 | 1 | 1 | cs | TRUE
10 | LV_5892-18_0_2_line_10 |  | 8 | 11 | 0.044528 | 0.125 | 0.08 | 261 | 0 | 0.364 | 1 | 1 | cs | TRUE
11 | LV_5892-18_0_2_line_11 |  | 9 | 12 | 0.018917 | 0.125 | 0.08 | 261 | 0 | 0.364 | 1 | 1 | cs | TRUE
12 | LV_5892-18_0_2_line_12 |  | 10 | 13 | 0.12363 | 0.125 | 0.08 | 261 | 0 | 0.364 | 1 | 1 | cs | TRUE
13 | LV_5892-18_0_2_line_13 |  | 11 | 14 | 0.036744 | 0.125 | 0.08 | 261 | 0 | 0.364 | 1 | 1 | cs | TRUE
14 | LV_5892-18_0_2_line_14 |  | 12 | 15 | 0.03893 | 0.125 | 0.08 | 261 | 0 | 0.364 | 1 | 1 | cs | TRUE
15 | LV_5892-18_0_2_line_15 |  | 13 | 16 | 0.12446 | 0.125 | 0.08 | 261 | 0 | 0.364 | 1 | 1 | cs | TRUE
16 | LV_5892-18_0_2_line_16 |  | 14 | 43 | 0.0043414 | 0.125 | 0.08 | 261 | 0 | 0.364 | 1 | 1 | cs | TRUE
17 | LV_5892-18_0_2_line_17 |  | 15 | 67 | 0.015875 | 0.125 | 0.08 | 261 | 0 | 0.364 | 1 | 1 | cs | TRUE
18 | LV_5892-18_0_2_line_18 |  | 16 | 21 | 0.009643 | 0.125 | 0.08 | 261 | 0 | 0.364 | 1 | 1 | cs | TRUE
19 | LV_5892-18_0_2_line_19 |  | 16 | 22 | 0.092968 | 0.125 | 0.08 | 261 | 0 | 0.364 | 1 | 1 | cs | TRUE
20 | LV_5892-18_0_2_line_20 |  | 16 | 17 | 0.011004 | 0.125 | 0.08 | 261 | 0 | 0.364 | 1 | 1 | cs | TRUE
21 | LV_5892-18_0_2_line_21 |  | 17 | 18 | 0.021468 | 0.125 | 0.08 | 261 | 0 | 0.364 | 1 | 1 | cs | TRUE
22 | LV_5892-18_0_2_line_22 |  | 17 | 19 | 0.18242 | 0.125 | 0.08 | 261 | 0 | 0.364 | 1 | 1 | cs | TRUE
23 | LV_5892-18_0_2_line_23 |  | 18 | 20 | 0.043083 | 0.125 | 0.08 | 261 | 0 | 0.364 | 1 | 1 | cs | TRUE
24 | LV_5892-18_0_2_line_24 |  | 19 | 32 | 0.051934 | 0.125 | 0.08 | 261 | 0 | 0.364 | 1 | 1 | cs | TRUE
25 | LV_5892-18_0_2_line_25 |  | 19 | 30 | 0.072665 | 0.125 | 0.08 | 261 | 0 | 0.364 | 1 | 1 | cs | TRUE
26 | LV_5892-18_0_2_line_26 |  | 20 | 23 | 0.056606 | 0.125 | 0.08 | 261 | 0 | 0.364 | 1 | 1 | cs | TRUE
27 | LV_5892-18_0_2_line_27 |  | 21 | 24 | 0.088531 | 0.125 | 0.08 | 261 | 0 | 0.364 | 1 | 1 | cs | TRUE
28 | LV_5892-18_0_2_line_28 |  | 22 | 25 | 0.021322 | 0.125 | 0.08 | 261 | 0 | 0.364 | 1 | 1 | cs | TRUE
29 | LV_5892-18_0_2_line_29 |  | 24 | 26 | 0.040778 | 0.125 | 0.08 | 261 | 0 | 0.364 | 1 | 1 | cs | TRUE
30 | LV_5892-18_0_2_line_30 |  | 26 | 75 | 0.052557 | 0.125 | 0.08 | 261 | 0 | 0.364 | 1 | 1 | cs | TRUE
31 | LV_5892-18_0_2_line_31 |  | 26 | 74 | 0.06138 | 0.125 | 0.08 | 261 | 0 | 0.364 | 1 | 1 | cs | TRUE
32 | LV_5892-18_0_2_line_32 |  | 27 | 28 | 0.020313 | 0.125 | 0.08 | 261 | 0 | 0.364 | 1 | 1 | cs | TRUE
33 | LV_5892-18_0_2_line_33 |  | 27 | 29 | 0.059426 | 0.125 | 0.08 | 261 | 0 | 0.364 | 1 | 1 | cs | TRUE
34 | LV_5892-18_0_2_line_34 |  | 28 | 30 | 0.030949 | 0.125 | 0.08 | 261 | 0 | 0.364 | 1 | 1 | cs | TRUE
35 | LV_5892-18_0_2_line_35 |  | 30 | 31 | 0.066087 | 0.125 | 0.08 | 261 | 0 | 0.364 | 1 | 1 | cs | TRUE
36 | LV_5892-18_0_2_line_36 |  | 32 | 73 | 0.07609 | 0.125 | 0.08 | 261 | 0 | 0.364 | 1 | 1 | cs | TRUE
37 | LV_5892-18_0_2_line_37 |  | 33 | 34 | 0.016131 | 0.125 | 0.08 | 261 | 0 | 0.364 | 1 | 1 | cs | TRUE
38 | LV_5892-18_0_2_line_38 |  | 34 | 35 | 0.028404 | 0.125 | 0.08 | 261 | 0 | 0.364 | 1 | 1 | cs | TRUE
39 | LV_5892-18_0_2_line_39 |  | 35 | 36 | 0.034609 | 0.125 | 0.08 | 261 | 0 | 0.364 | 1 | 1 | cs | TRUE
40 | LV_5892-18_0_2_line_40 |  | 36 | 37 | 0.01901 | 0.125 | 0.08 | 261 | 0 | 0.364 | 1 | 1 | cs | TRUE
41 | LV_5892-18_0_2_line_41 |  | 36 | 38 | 0.024271 | 0.125 | 0.08 | 261 | 0 | 0.364 | 1 | 1 | cs | TRUE
42 | LV_5892-18_0_2_line_42 |  | 37 | 58 | 0.041754 | 0.125 | 0.08 | 261 | 0 | 0.364 | 1 | 1 | cs | TRUE
43 | LV_5892-18_0_2_line_43 |  | 37 | 59 | 0.15279 | 0.125 | 0.08 | 261 | 0 | 0.364 | 1 | 1 | cs | TRUE
44 | LV_5892-18_0_2_line_44 |  | 38 | 55 | 0.054748 | 0.125 | 0.08 | 261 | 0 | 0.364 | 1 | 1 | cs | TRUE
45 | LV_5892-18_0_2_line_45 |  | 39 | 40 | 0.011182 | 0.125 | 0.08 | 261 | 0 | 0.364 | 1 | 1 | cs | TRUE
46 | LV_5892-18_0_2_line_46 |  | 39 | 41 | 0.0017562 | 0.125 | 0.08 | 261 | 0 | 0.364 | 1 | 1 | cs | TRUE
47 | LV_5892-18_0_2_line_47 |  | 40 | 42 | 0.021103 | 0.125 | 0.08 | 261 | 0 | 0.364 | 1 | 1 | cs | TRUE
48 | LV_5892-18_0_2_line_48 |  | 42 | 43 | 0.013188 | 0.125 | 0.08 | 261 | 0 | 0.364 | 1 | 1 | cs | TRUE
49 | LV_5892-18_0_2_line_49 |  | 44 | 45 | 0.15552 | 0.125 | 0.08 | 261 | 0 | 0.364 | 1 | 1 | cs | TRUE
50 | LV_5892-18_0_2_line_50 |  | 45 | 46 | 0.093103 | 0.125 | 0.08 | 261 | 0 | 0.364 | 1 | 1 | cs | TRUE
51 | LV_5892-18_0_2_line_51 |  | 45 | 47 | 0.076964 | 0.125 | 0.08 | 261 | 0 | 0.364 | 1 | 1 | cs | TRUE
52 | LV_5892-18_0_2_line_52 |  | 46 | 48 | 0.07991 | 0.125 | 0.08 | 261 | 0 | 0.364 | 1 | 1 | cs | TRUE
53 | LV_5892-18_0_2_line_53 |  | 47 | 49 | 0.065556 | 0.125 | 0.08 | 261 | 0 | 0.364 | 1 | 1 | cs | TRUE
54 | LV_5892-18_0_2_line_54 |  | 47 | 50 | 0.021373 | 0.125 | 0.08 | 261 | 0 | 0.364 | 1 | 1 | cs | TRUE
55 | LV_5892-18_0_2_line_55 |  | 49 | 51 | 0.059581 | 0.125 | 0.08 | 261 | 0 | 0.364 | 1 | 1 | cs | TRUE
56 | LV_5892-18_0_2_line_56 |  | 49 | 52 | 0.18314 | 0.125 | 0.08 | 261 | 0 | 0.364 | 1 | 1 | cs | TRUE
57 | LV_5892-18_0_2_line_57 |  | 50 | 53 | 0.06892 | 0.125 | 0.08 | 261 | 0 | 0.364 | 1 | 1 | cs | TRUE
58 | LV_5892-18_0_2_line_58 |  | 52 | 62 | 0.010426 | 0.125 | 0.08 | 261 | 0 | 0.364 | 1 | 1 | cs | TRUE
59 | LV_5892-18_0_2_line_59 |  | 53 | 54 | 0.012653 | 0.125 | 0.08 | 261 | 0 | 0.364 | 1 | 1 | cs | TRUE
60 | LV_5892-18_0_2_line_60 |  | 54 | 74 | 0.084238 | 0.125 | 0.08 | 261 | 0 | 0.364 | 1 | 1 | cs | TRUE
61 | LV_5892-18_0_2_line_61 |  | 55 | 56 | 0.076434 | 0.125 | 0.08 | 261 | 0 | 0.364 | 1 | 1 | cs | TRUE
62 | LV_5892-18_0_2_line_62 |  | 56 | 57 | 0.010903 | 0.125 | 0.08 | 261 | 0 | 0.364 | 1 | 1 | cs | TRUE
63 | LV_5892-18_0_2_line_63 |  | 57 | 60 | 0.013589 | 0.125 | 0.08 | 261 | 0 | 0.364 | 1 | 1 | cs | TRUE
64 | LV_5892-18_0_2_line_64 |  | 58 | 61 | 0.10931 | 0.125 | 0.08 | 261 | 0 | 0.364 | 1 | 1 | cs | TRUE
65 | LV_5892-18_0_2_line_65 |  | 59 | 72 | 0.09876 | 0.125 | 0.08 | 261 | 0 | 0.364 | 1 | 1 | cs | TRUE
66 | LV_5892-18_0_2_line_66 |  | 60 | 70 | 0.036385 | 0.125 | 0.08 | 261 | 0 | 0.364 | 1 | 1 | cs | TRUE
67 | LV_5892-18_0_2_line_67 |  | 61 | 93 | 0.13644 | 0.125 | 0.08 | 261 | 0 | 0.364 | 1 | 1 | cs | TRUE
68 | LV_5892-18_0_2_line_68 |  | 61 | 90 | 0.016832 | 0.125 | 0.08 | 261 | 0 | 0.364 | 1 | 1 | cs | TRUE
69 | LV_5892-18_0_2_line_69 |  | 62 | 63 | 0.038745 | 0.125 | 0.08 | 261 | 0 | 0.364 | 1 | 1 | cs | TRUE
70 | LV_5892-18_0_2_line_70 |  | 63 | 64 | 0.012494 | 0.125 | 0.08 | 261 | 0 | 0.364 | 1 | 1 | cs | TRUE
71 | LV_5892-18_0_2_line_71 |  | 64 | 65 | 0.013397 | 0.125 | 0.08 | 261 | 0 | 0.364 | 1 | 1 | cs | TRUE
72 | LV_5892-18_0_2_line_72 |  | 65 | 66 | 0.35533 | 0.125 | 0.08 | 261 | 0 | 0.364 | 1 | 1 | cs | TRUE
73 | LV_5892-18_0_2_line_73 |  | 66 | 76 | 0.081738 | 0.125 | 0.08 | 261 | 0 | 0.364 | 1 | 1 | cs | TRUE
74 | LV_5892-18_0_2_line_74 |  | 67 | 68 | 0.014495 | 0.125 | 0.08 | 261 | 0 | 0.364 | 1 | 1 | cs | TRUE
75 | LV_5892-18_0_2_line_75 |  | 69 | 70 | 0.13536 | 0.125 | 0.08 | 261 | 0 | 0.364 | 1 | 1 | cs | TRUE
76 | LV_5892-18_0_2_line_76 |  | 69 | 71 | 0.36635 | 0.125 | 0.08 | 261 | 0 | 0.364 | 1 | 1 | cs | TRUE
77 | LV_5892-18_0_2_line_77 |  | 70 | 73 | 0.07684 | 0.125 | 0.08 | 261 | 0 | 0.364 | 1 | 1 | cs | TRUE
78 | LV_5892-18_0_2_line_78 |  | 71 | 99 | 0.1229 | 0.125 | 0.08 | 261 | 0 | 0.364 | 1 | 1 | cs | TRUE
79 | LV_5892-18_0_2_line_79 |  | 71 | 98 | 0.12605 | 0.125 | 0.08 | 261 | 0 | 0.364 | 1 | 1 | cs | TRUE
80 | LV_5892-18_0_2_line_80 |  | 77 | 78 | 0.087316 | 0.125 | 0.08 | 261 | 0 | 0.364 | 1 | 1 | cs | TRUE
81 | LV_5892-18_0_2_line_81 |  | 78 | 79 | 0.012955 | 0.125 | 0.08 | 261 | 0 | 0.364 | 1 | 1 | cs | TRUE
82 | LV_5892-18_0_2_line_82 |  | 78 | 80 | 0.029417 | 0.125 | 0.08 | 261 | 0 | 0.364 | 1 | 1 | cs | TRUE
83 | LV_5892-18_0_2_line_83 |  | 79 | 81 | 0.01813 | 0.125 | 0.08 | 261 | 0 | 0.364 | 1 | 1 | cs | TRUE
84 | LV_5892-18_0_2_line_84 |  | 80 | 82 | 0.056429 | 0.125 | 0.08 | 261 | 0 | 0.364 | 1 | 1 | cs | TRUE
85 | LV_5892-18_0_2_line_85 |  | 81 | 83 | 0.014713 | 0.125 | 0.08 | 261 | 0 | 0.364 | 1 | 1 | cs | TRUE
86 | LV_5892-18_0_2_line_86 |  | 82 | 84 | 0.12063 | 0.125 | 0.08 | 261 | 0 | 0.364 | 1 | 1 | cs | TRUE
87 | LV_5892-18_0_2_line_87 |  | 83 | 94 | 0.028372 | 0.125 | 0.08 | 261 | 0 | 0.364 | 1 | 1 | cs | TRUE
88 | LV_5892-18_0_2_line_88 |  | 84 | 98 | 0.13817 | 0.125 | 0.08 | 261 | 0 | 0.364 | 1 | 1 | cs | TRUE
89 | LV_5892-18_0_2_line_89 |  | 85 | 86 | 0.032622 | 0.125 | 0.08 | 261 | 0 | 0.364 | 1 | 1 | cs | TRUE
90 | LV_5892-18_0_2_line_90 |  | 85 | 87 | 0.097473 | 0.125 | 0.08 | 261 | 0 | 0.364 | 1 | 1 | cs | TRUE
91 | LV_5892-18_0_2_line_91 |  | 86 | 88 | 0.0035867 | 0.125 | 0.08 | 261 | 0 | 0.364 | 1 | 1 | cs | TRUE
92 | LV_5892-18_0_2_line_92 |  | 87 | 89 | 0.033605 | 0.125 | 0.08 | 261 | 0 | 0.364 | 1 | 1 | cs | TRUE
93 | LV_5892-18_0_2_line_93 |  | 87 | 90 | 0.010402 | 0.125 | 0.08 | 261 | 0 | 0.364 | 1 | 1 | cs | TRUE
94 | LV_5892-18_0_2_line_94 |  | 89 | 91 | 0.022738 | 0.125 | 0.08 | 261 | 0 | 0.364 | 1 | 1 | cs | TRUE
95 | LV_5892-18_0_2_line_95 |  | 91 | 92 | 0.0093032 | 0.125 | 0.08 | 261 | 0 | 0.364 | 1 | 1 | cs | TRUE
96 | LV_5892-18_0_2_line_96 |  | 92 | 97 | 0.049218 | 0.125 | 0.08 | 261 | 0 | 0.364 | 1 | 1 | cs | TRUE
97 | LV_5892-18_0_2_line_97 |  | 94 | 95 | 0.13517 | 0.125 | 0.08 | 261 | 0 | 0.364 | 1 | 1 | cs | TRUE
98 | LV_5892-18_0_2_line_98 |  | 95 | 96 | 0.079431 | 0.125 | 0.08 | 261 | 0 | 0.364 | 1 | 1 | cs | TRUE
99 | LV_5892-18_0_2_line_99 |  | 99 | 100 | 0.023143 | 0.125 | 0.08 | 261 | 0 | 0.364 | 1 | 1 | cs | TRUE
100 | LV_5892-18_0_2_line_100 |  | 100 | 101 | 0.020701 | 0.125 | 0.08 | 261 | 0 | 0.364 | 1 | 1 | cs | TRUE
101 | LV_5892-18_0_2_line_101 |  | 101 | 102 | 0.010399 | 0.125 | 0.08 | 261 | 0 | 0.364 | 1 | 1 | cs | TRUE
102 | LV_5892-18_0_2_line_102 |  | 102 | 104 | 0.088727 | 0.125 | 0.08 | 261 | 0 | 0.364 | 1 | 1 | cs | TRUE
103 | LV_5892-18_0_2_line_103 |  | 102 | 103 | 0.082945 | 0.125 | 0.08 | 261 | 0 | 0.364 | 1 | 1 | cs | TRUE

## trafo
| name | std_type | hv_bus | lv_bus | sn_mva | vn_hv_kv | vn_lv_kv | vk_percent | vkr_percent | pfe_kw | i0_percent | shift_degree | tap_side | tap_neutral | tap_min | tap_max | tap_step_percent | tap_step_degree | tap_pos | tap_phase_shifter | parallel | df | in_service
0 | LV_5892-18_0_2_trafo_107 | 0.63 MVA 20/0.4 kV | 105 | 69 | 0.63 | 20 | 0.4 | 6 | 1.206 | 1.65 | 0.2619 | 150 | hv | 0 | -2 | 2 | 2.5 | 0 | 0 | FALSE | 1 | 1 | TRUE

## line_geodata
| x0 | y0 | x1 | y1 | x2 | y2 | x3 | y3 | x4 | y4 | x5 | y5 | x6 | y6 | x7 | y7 | x8 | y8
0 | 2560164.2212 | 1148404.1033 | 2560146.4845 | 1148427.4438 | 2560145.549 | 1148434.587 | 2560145.6048 | 1148435.07
1 | 2560164.2212 | 1148404.1033 | 2560150.9017 | 1148394.1531 | 2560146.174 | 1148388.7261 | 2560140.8542 | 1148380.4195
2 | 2560135.4974 | 1148372.0551 | 2560140.8542 | 1148380.4195
3 | 2560135.4974 | 1148372.0551 | 2560130.5534 | 1148353.7007 | 2560129.7688 | 1148346.5579
4 | 2560129.7688 | 1148346.5579 | 2560126.8905 | 1148320.4605
5 | 2559855.0583 | 1148028.3816 | 2559841.2637 | 1148010.3954 | 2559828.4996 | 1147989.5367 | 2559826.7652 | 1147986.8363
6 | 2559859.391 | 1148034.0309 | 2559855.0583 | 1148028.3816
7 | 2559815.7486 | 1147969.6833 | 2559826.7652 | 1147986.8363
8 | 2559859.391 | 1148034.0309 | 2559827.5473 | 1148057.311 | 2559820.5396 | 1148051.6089
9 | 2559859.391 | 1148034.0309 | 2559880.4271 | 1148059.782
10 | 2559815.7486 | 1147969.6833 | 2559796.6288 | 1147939.9133 | 2559793.5892 | 1147931.2859
11 | 2559820.5396 | 1148051.6089 | 2559805.8661 | 1148039.6691 | 2559805.8661 | 1148039.6691
12 | 2559964.6059 | 1148149.1269 | 2559952.8506 | 1148141.7181 | 2559929.3776 | 1148121.2863 | 2559907.2928 | 1148092.5522 | 2559902.8262 | 1148087.2015 | 2559880.4271 | 1148059.782
13 | 2559785.5831 | 1147895.4663 | 2559791.9398 | 1147926.6046 | 2559793.5892 | 1147931.2859
14 | 2559805.8661 | 1148039.6691 | 2559789.7959 | 1148045.7574 | 2559784.3087 | 1148040.5359 | 2559776.558 | 1148028.6733
15 | 2560075.377 | 1148200.5221 | 2560054.8908 | 1148184.5501 | 2560048.9044 | 1148181.5772 | 2560041.052 | 1148179.7507 | 2560027.197 | 1148178.2976 | 2560015.8658 | 1148176.4387 | 2560003.9821 | 1148172.3489 | 2559990.6212 | 1148165.5232 | 2559964.6059 | 1148149.1269
16 | 2559784.7148 | 1147891.2126 | 2559784.7148 | 1147891.2126 | 2559785.5831 | 1147895.4663
17 | 2559763.6135 | 1148021.0756 | 2559773.5551 | 1148024.0772 | 2559776.558 | 1148028.6733
18 | 2560075.377 | 1148200.5221 | 2560066.814 | 1148205.0035
19 | 2560075.377 | 1148200.5221 | 2560072.6946 | 1148185.121 | 2560069.1764 | 1148171.0705 | 2560045.5244 | 1148144.4252 | 2560040.4098 | 1148132.831 | 2560034.5061 | 1148119.5326
20 | 2560075.377 | 1148200.5221 | 2560082.6352 | 1148208.7924
21 | 2560094.273 | 1148226.799 | 2560084.1747 | 1148210.5466 | 2560082.6352 | 1148208.7924
22 | 2560082.6352 | 1148208.7924 | 2560223.8748 | 1148093.3413
23 | 2560110.602 | 1148266.6665 | 2560109.2894 | 1148263.2735 | 2560094.273 | 1148226.799
24 | 2560204.6444 | 1148045.0994 | 2560221.6931 | 1148088.0394 | 2560223.8748 | 1148093.3413
25 | 2560263.8899 | 1148153.0602 | 2560248.4983 | 1148136.3979 | 2560232.9708 | 1148115.4455 | 2560223.8748 | 1148093.3413
26 | 2560110.602 | 1148266.6665 | 2560120.6648 | 1148289.1668 | 2560125.847 | 1148310.9991 | 2560126.8905 | 1148320.4605
27 | 2560066.814 | 1148205.0035 | 2560058.4806 | 1148209.3722 | 2560041.9694 | 1148204.5461 | 2560015.6905 | 1148217.0383 | 2559987.2083 | 1148233.3509
28 | 2560030.5028 | 1148100.3581 | 2560027.8818 | 1148104.611 | 2560034.5061 | 1148119.5326
29 | 2559953.2391 | 1148255.329 | 2559970.5375 | 1148241.1622 | 2559985.2902 | 1148234.4494 | 2559987.2083 | 1148233.3509
30 | 2559953.2391 | 1148255.329 | 2559951.0205 | 1148262.3363 | 2559954.5843 | 1148307.3911
31 | 2559953.2391 | 1148255.329 | 2559940.7161 | 1148253.2336 | 2559922.9245 | 1148221.0691 | 2559914.3467 | 1148215.2567 | 2559912.8658 | 1148215.759
32 | 2560298.4306 | 1148190.9309 | 2560293.4276 | 1148185.048 | 2560284.8863 | 1148175.7982
33 | 2560309.1268 | 1148247.9134 | 2560306.8216 | 1148223.6793 | 2560306.4575 | 1148210.4082 | 2560304.2392 | 1148197.7609 | 2560298.4306 | 1148190.9309
34 | 2560263.8899 | 1148153.0602 | 2560284.8863 | 1148175.7982
35 | 2560263.8899 | 1148153.0602 | 2560263.1859 | 1148142.9819 | 2560265.2186 | 1148127.5384 | 2560266.9051 | 1148103.8819 | 2560265.5622 | 1148093.5633 | 2560264.356 | 1148087.3951
36 | 2560184.805 | 1147972.2651 | 2560192.8557 | 1147992.6483 | 2560196.9528 | 1148025.727 | 2560204.6444 | 1148045.0994
37 | 2560032.6443 | 1147735.3245 | 2560032.5672 | 1147751.4554
38 | 2560032.6443 | 1147735.3245 | 2560041.9546 | 1147724.168 | 2560055.4949 | 1147721.1474
39 | 2560089.8632 | 1147718.8693 | 2560065.2737 | 1147718.966 | 2560055.4949 | 1147721.1474
40 | 2560089.8632 | 1147718.8693 | 2560086.6843 | 1147700.127
41 | 2560089.8632 | 1147718.8693 | 2560090.2461 | 1147743.1369
42 | 2560086.6843 | 1147700.127 | 2560083.4691 | 1147681.1704 | 2560074.3968 | 1147660.5509
43 | 2560086.6843 | 1147700.127 | 2560236.458 | 1147669.8922
44 | 2560090.2461 | 1147743.1369 | 2560090.8842 | 1147783.5733 | 2560091.5107 | 1147797.866
45 | 2559772.6002 | 1147859.157 | 2559770.3914 | 1147854.3118 | 2559767.1851 | 1147849.4097
46 | 2559766.2238 | 1147847.94 | 2559767.1851 | 1147849.4097
47 | 2559772.6002 | 1147859.157 | 2559775.8783 | 1147866.3479 | 2559780.2985 | 1147878.7859
48 | 2559780.2985 | 1147878.7859 | 2559784.7148 | 1147891.2126
49 | 2559703.6393 | 1148250.8826 | 2559573.1645 | 1148166.2479
50 | 2559703.6393 | 1148250.8826 | 2559701.358 | 1148248.9754 | 2559693.3216 | 1148248.3401 | 2559688.1672 | 1148254.9447 | 2559684.7472 | 1148306.0159 | 2559685.3578 | 1148328.5124
51 | 2559771.7069 | 1148284.8448 | 2559757.0102 | 1148280.3631 | 2559737.2201 | 1148273.2476 | 2559718.5863 | 1148263.3784 | 2559703.6393 | 1148250.8826
52 | 2559685.3578 | 1148328.5124 | 2559685.8589 | 1148346.9738 | 2559687.9829 | 1148368.2593 | 2559689.2601 | 1148397.2544 | 2559685.775 | 1148407.7165 | 2559685.775 | 1148407.7165
53 | 2559771.7069 | 1148284.8448 | 2559790.3035 | 1148347.7081
54 | 2559771.7069 | 1148284.8448 | 2559777.644 | 1148281.5924 | 2559783.7633 | 1148276.8935 | 2559784.684 | 1148270.0674
55 | 2559758.5031 | 1148366.8417 | 2559758.0054 | 1148356.7399 | 2559759.4677 | 1148349.204 | 2559764.8465 | 1148347.4449 | 2559771.7868 | 1148352.9902 | 2559779.1558 | 1148358.3214 | 2559787.7763 | 1148356.7518 | 2559790.3035 | 1148347.7081
56 | 2559790.3035 | 1148347.7081 | 2559903.0931 | 1148491.9939
57 | 2559820.0398 | 1148220.096 | 2559813.0418 | 1148220.4467 | 2559801.5579 | 1148227.9162 | 2559789.7117 | 1148243.192 | 2559782.6596 | 1148257.6911 | 2559785.168 | 1148266.4788 | 2559784.684 | 1148270.0674
58 | 2559898.4097 | 1148501.3088 | 2559903.0931 | 1148491.9939
59 | 2559820.0398 | 1148220.096 | 2559822.5145 | 1148219.972 | 2559832.6231 | 1148221.13
60 | 2559912.8658 | 1148215.759 | 2559902.0115 | 1148219.441 | 2559892.1839 | 1148227.7219 | 2559869.9224 | 1148225.4026 | 2559832.6231 | 1148221.13
61 | 2560091.5107 | 1147797.866 | 2560094.8575 | 1147874.2265
62 | 2560098.8937 | 1147884.3546 | 2560094.8575 | 1147874.2265 | 2560094.8575 | 1147874.2265
63 | 2560103.9243 | 1147896.9779 | 2560098.8937 | 1147884.3546
64 | 2560078.6364 | 1147558.2954 | 2560066.8071 | 1147582.1972 | 2560060.1873 | 1147600.7173 | 2560059.5232 | 1147626.7461 | 2560074.3968 | 1147660.5509
65 | 2560269.5481 | 1147580.2087 | 2560272.6353 | 1147596.4633 | 2560242.1764 | 1147650.8812 | 2560236.458 | 1147669.8922
66 | 2560131.3053 | 1147920.3057 | 2560117.1547 | 1147911.831 | 2560103.9243 | 1147896.9779 | 2560103.9243 | 1147896.9779
67 | 2560078.6364 | 1147558.2954 | 2559947.6269 | 1147596.4194
68 | 2560078.6364 | 1147558.2954 | 2560088.2179 | 1147544.456
69 | 2559898.4097 | 1148501.3088 | 2559898.4097 | 1148501.3088 | 2559903.6813 | 1148535.2799 | 2559902.2158 | 1148539.3943
70 | 2559898.0237 | 1148551.1639 | 2559902.2158 | 1148539.3943
71 | 2559893.5285 | 1148563.7844 | 2559898.0237 | 1148551.1639
72 | 2559893.5285 | 1148563.7844 | 2559626.1973 | 1148797.8637
73 | 2559626.1973 | 1148797.8637 | 2559633.5861 | 1148807.1594 | 2559651.363 | 1148874.7237
74 | 2559758.0049 | 1148033.286 | 2559757.7812 | 1148027.3956 | 2559763.6135 | 1148021.0756
75 | 2560131.3053 | 1147920.3057 | 2560241.5523 | 1147841.7652
76 | 2560241.5523 | 1147841.7652 | 2560604.6931 | 1147793.378
77 | 2560131.3053 | 1147920.3057 | 2560161.8957 | 1147938.6259 | 2560172.9991 | 1147950.0804 | 2560181.2418 | 1147963.2436 | 2560184.805 | 1147972.2651
78 | 2560604.6931 | 1147793.378 | 2560638.3225 | 1147850.8322 | 2560648.7857 | 1147869.0174 | 2560658.7743 | 1147880.3912 | 2560672.929 | 1147885.3122 | 2560678.138 | 1147885.7376
79 | 2560595.8471 | 1147671.0558 | 2560598.2562 | 1147677.084 | 2560602.0851 | 1147697.6694 | 2560601.2512 | 1147723.9326 | 2560596.0609 | 1147751.036 | 2560594.3356 | 1147766.6664 | 2560597.3234 | 1147780.7873 | 2560604.6931 | 1147793.378
80 | 2560438.0148 | 1147376.472 | 2560438.5255 | 1147382.883 | 2560435.0739 | 1147419.7134 | 2560418.4949 | 1147446.8585 | 2560411.105 | 1147456.4207
81 | 2560436.9852 | 1147363.5611 | 2560438.0148 | 1147376.472
82 | 2560438.0148 | 1147376.472 | 2560443.9723 | 1147378.456 | 2560455.2733 | 1147387.1861 | 2560458.2151 | 1147395.5411
83 | 2560436.9852 | 1147363.5611 | 2560436.6669 | 1147359.5389 | 2560436.4779 | 1147345.4451
84 | 2560481.6912 | 1147446.7046 | 2560470.7047 | 1147427.2273 | 2560461.1117 | 1147403.7673 | 2560458.2151 | 1147395.5411
85 | 2560439.3229 | 1147331.3404 | 2560436.3803 | 1147338.1632 | 2560436.4779 | 1147345.4451
86 | 2560481.6912 | 1147446.7046 | 2560552.0059 | 1147544.7242
87 | 2560439.3229 | 1147331.3404 | 2560437.0751 | 1147321.2167 | 2560427.3676 | 1147313.0764 | 2560422.3412 | 1147311.2954
88 | 2560595.8471 | 1147671.0558 | 2560590.3157 | 1147657.2148 | 2560558.1554 | 1147601.3861 | 2560548.7702 | 1147577.9135 | 2560549.0383 | 1147556.7454 | 2560552.0059 | 1147544.7242
89 | 2560113.2515 | 1147412.1438 | 2560118.8635 | 1147429.8519 | 2560117.953 | 1147443.8679
90 | 2560094.1392 | 1147535.9033 | 2560114.2785 | 1147500.4294 | 2560117.953 | 1147443.8679
91 | 2560112.1679 | 1147408.7248 | 2560113.2515 | 1147412.1438
92 | 2560094.1392 | 1147535.9033 | 2560084.2961 | 1147530.4881 | 2560079.5528 | 1147520.5034 | 2560077.8479 | 1147509.3163
93 | 2560094.1392 | 1147535.9033 | 2560088.2179 | 1147544.456
94 | 2560079.2085 | 1147486.7042 | 2560077.3526 | 1147506.0662 | 2560077.8479 | 1147509.3163
95 | 2560080.0962 | 1147477.4435 | 2560079.2085 | 1147486.7042
96 | 2560050.7398 | 1147478.0398 | 2560081.5111 | 1147462.6831 | 2560080.0962 | 1147477.4435
97 | 2560422.3412 | 1147311.2954 | 2560398.3226 | 1147302.7846 | 2560384.6453 | 1147295.9379 | 2560344.1054 | 1147265.0672 | 2560308.1614 | 1147240.6838
98 | 2560240.6986 | 1147198.7829 | 2560295.7415 | 1147232.2585 | 2560308.1614 | 1147240.6838
99 | 2560701.2111 | 1147886.7605 | 2560695.3648 | 1147887.1442 | 2560678.138 | 1147885.7376
100 | 2560721.6141 | 1147883.7932 | 2560712.8586 | 1147885.996 | 2560701.2111 | 1147886.7605
101 | 2560721.6141 | 1147883.7932 | 2560724.7017 | 1147880.349 | 2560728.2196 | 1147875.7571
102 | 2560728.2196 | 1147875.7571 | 2560726.3538 | 1147873.457 | 2560723.8091 | 1147867.1481 | 2560723.3492 | 1147862.5822 | 2560724.0031 | 1147855.6966 | 2560740.6468 | 1147809.0419 | 2560747.1175 | 1147792.3286
103 | 2560728.2196 | 1147875.7571 | 2560734.441 | 1147865.3445 | 2560740.0127 | 1147849.5111 | 2560743.5763 | 1147844.8633 | 2560749.4335 | 1147839.8225 | 2560771.7083 | 1147825.203 | 2560782.5739 | 1147816.6917

## bus_geodata
| x | y | coords
0 | 2560145.6048 | 1148435.07
1 | 2560164.2212 | 1148404.1033
2 | 2560140.8542 | 1148380.4195
3 | 2560135.4974 | 1148372.0551
4 | 2560129.7688 | 1148346.5579
5 | 2559855.0583 | 1148028.3816
6 | 2559826.7652 | 1147986.8363
7 | 2559859.391 | 1148034.0309
8 | 2559815.7486 | 1147969.6833
9 | 2559820.5396 | 1148051.6089
10 | 2559880.4271 | 1148059.782
11 | 2559793.5892 | 1147931.2859
12 | 2559805.8661 | 1148039.6691
13 | 2559964.6059 | 1148149.1269
14 | 2559785.5831 | 1147895.4663
15 | 2559776.558 | 1148028.6733
16 | 2560075.377 | 1148200.5221
17 | 2560082.6352 | 1148208.7924
18 | 2560094.273 | 1148226.799
19 | 2560223.8748 | 1148093.3413
20 | 2560110.602 | 1148266.6665
21 | 2560066.814 | 1148205.0035
22 | 2560034.5061 | 1148119.5326
23 | 2560126.8905 | 1148320.4605
24 | 2559987.2083 | 1148233.3509
25 | 2560030.5028 | 1148100.3581
26 | 2559953.2391 | 1148255.329
27 | 2560298.4306 | 1148190.9309
28 | 2560284.8863 | 1148175.7982
29 | 2560309.1268 | 1148247.9134
30 | 2560263.8899 | 1148153.0602
31 | 2560264.356 | 1148087.3951
32 | 2560204.6444 | 1148045.0994
33 | 2560032.5672 | 1147751.4554
34 | 2560032.6443 | 1147735.3245
35 | 2560055.4949 | 1147721.1474
36 | 2560089.8632 | 1147718.8693
37 | 2560086.6843 | 1147700.127
38 | 2560090.2461 | 1147743.1369
39 | 2559767.1851 | 1147849.4097
40 | 2559772.6002 | 1147859.157
41 | 2559766.2238 | 1147847.94
42 | 2559780.2985 | 1147878.7859
43 | 2559784.7148 | 1147891.2126
44 | 2559573.1645 | 1148166.2479
45 | 2559703.6393 | 1148250.8826
46 | 2559685.3578 | 1148328.5124
47 | 2559771.7069 | 1148284.8448
48 | 2559685.775 | 1148407.7165
49 | 2559790.3035 | 1148347.7081
50 | 2559784.684 | 1148270.0674
51 | 2559758.5031 | 1148366.8417
52 | 2559903.0931 | 1148491.9939
53 | 2559820.0398 | 1148220.096
54 | 2559832.6231 | 1148221.13
55 | 2560091.5107 | 1147797.866
56 | 2560094.8575 | 1147874.2265
57 | 2560098.8937 | 1147884.3546
58 | 2560074.3968 | 1147660.5509
59 | 2560236.458 | 1147669.8922
60 | 2560103.9243 | 1147896.9779
61 | 2560078.6364 | 1147558.2954
62 | 2559898.4097 | 1148501.3088
63 | 2559902.2158 | 1148539.3943
64 | 2559898.0237 | 1148551.1639
65 | 2559893.5285 | 1148563.7844
66 | 2559626.1973 | 1148797.8637
67 | 2559763.6135 | 1148021.0756
68 | 2559758.0049 | 1148033.286
69 | 2560241.5523 | 1147841.7652
70 | 2560131.3053 | 1147920.3057
71 | 2560604.6931 | 1147793.378
72 | 2560269.5481 | 1147580.2087
73 | 2560184.805 | 1147972.2651
74 | 2559912.8658 | 1148215.759
75 | 2559954.5843 | 1148307.3911
76 | 2559651.363 | 1148874.7238
77 | 2560411.105 | 1147456.4207
78 | 2560438.0148 | 1147376.472
79 | 2560436.9852 | 1147363.5611
80 | 2560458.2151 | 1147395.5411
81 | 2560436.4779 | 1147345.4451
82 | 2560481.6912 | 1147446.7046
83 | 2560439.3229 | 1147331.3404
84 | 2560552.0059 | 1147544.7242
85 | 2560117.953 | 1147443.8679
86 | 2560113.2515 | 1147412.1438
87 | 2560094.1392 | 1147535.9033
88 | 2560112.1679 | 1147408.7248
89 | 2560077.8479 | 1147509.3163
90 | 2560088.2179 | 1147544.456
91 | 2560079.2085 | 1147486.7042
92 | 2560080.0962 | 1147477.4435
93 | 2559947.6269 | 1147596.4194
94 | 2560422.3412 | 1147311.2954
95 | 2560308.1614 | 1147240.6838
96 | 2560240.6986 | 1147198.7829
97 | 2560050.7398 | 1147478.0398
98 | 2560595.8471 | 1147671.0558
99 | 2560678.138 | 1147885.7376
100 | 2560701.2111 | 1147886.7605
101 | 2560721.6141 | 1147883.7932
102 | 2560728.2196 | 1147875.7571
103 | 2560782.5739 | 1147816.6917
104 | 2560747.1175 | 1147792.3286
105 | 2560263.8899 | 1148153.0602

## line_std_types
| c_nf_per_km | r_ohm_per_km | x_ohm_per_km | max_i_ka | type | q_mm2 | alpha | voltage_rating
NAYY 4x50 SE | 210 | 0.642 | 0.083 | 0.142 | cs | 50 | 0.00403 | LV
NAYY 4x120 SE | 264 | 0.225 | 0.08 | 0.242 | cs | 120 | 0.00403 | LV
NAYY 4x150 SE | 261 | 0.208 | 0.08 | 0.27 | cs | 150 | 0.00403 | LV
NA2XS2Y 1x95 RM/25 12/20 kV | 216 | 0.313 | 0.132 | 0.252 | cs | 95 | 0.00403 | MV
NA2XS2Y 1x185 RM/25 12/20 kV | 273 | 0.161 | 0.117 | 0.362 | cs | 185 | 0.00403 | MV
NA2XS2Y 1x240 RM/25 12/20 kV | 304 | 0.122 | 0.112 | 0.421 | cs | 240 | 0.00403 | MV
NA2XS2Y 1x95 RM/25 6/10 kV | 315 | 0.313 | 0.123 | 0.249 | cs | 95 | 0.00403 | MV
NA2XS2Y 1x185 RM/25 6/10 kV | 406 | 0.161 | 0.11 | 0.358 | cs | 185 | 0.00403 | MV
NA2XS2Y 1x240 RM/25 6/10 kV | 456 | 0.122 | 0.105 | 0.416 | cs | 240 | 0.00403 | MV
NA2XS2Y 1x150 RM/25 12/20 kV | 250 | 0.206 | 0.116 | 0.319 | cs | 150 | 0.00403 | MV
NA2XS2Y 1x120 RM/25 12/20 kV | 230 | 0.253 | 0.119 | 0.283 | cs | 120 | 0.00403 | MV
NA2XS2Y 1x70 RM/25 12/20 kV | 190 | 0.443 | 0.132 | 0.22 | cs | 70 | 0.00403 | MV
NA2XS2Y 1x150 RM/25 6/10 kV | 360 | 0.206 | 0.11 | 0.315 | cs | 150 | 0.00403 | MV
NA2XS2Y 1x120 RM/25 6/10 kV | 340 | 0.253 | 0.113 | 0.28 | cs | 120 | 0.00403 | MV
NA2XS2Y 1x70 RM/25 6/10 kV | 280 | 0.443 | 0.123 | 0.217 | cs | 70 | 0.00403 | MV
N2XS(FL)2Y 1x120 RM/35 64/110 kV | 112 | 0.153 | 0.166 | 0.366 | cs | 120 | 0.00393 | HV
N2XS(FL)2Y 1x185 RM/35 64/110 kV | 125 | 0.099 | 0.156 | 0.457 | cs | 185 | 0.00393 | HV
N2XS(FL)2Y 1x240 RM/35 64/110 kV | 135 | 0.075 | 0.149 | 0.526 | cs | 240 | 0.00393 | HV
N2XS(FL)2Y 1x300 RM/35 64/110 kV | 144 | 0.06 | 0.144 | 0.588 | cs | 300 | 0.00393 | HV
15-AL1/3-ST1A 0.4 | 11 | 1.8769 | 0.35 | 0.105 | ol | 16 | 0.00403 | LV
24-AL1/4-ST1A 0.4 | 11.25 | 1.2012 | 0.335 | 0.14 | ol | 24 | 0.00403 | LV
48-AL1/8-ST1A 0.4 | 12.2 | 0.5939 | 0.3 | 0.21 | ol | 48 | 0.00403 | LV
94-AL1/15-ST1A 0.4 | 13.2 | 0.306 | 0.29 | 0.35 | ol | 94 | 0.00403 | LV
34-AL1/6-ST1A 10.0 | 9.7 | 0.8342 | 0.36 | 0.17 | ol | 34 | 0.00403 | MV
48-AL1/8-ST1A 10.0 | 10.1 | 0.5939 | 0.35 | 0.21 | ol | 48 | 0.00403 | MV
70-AL1/11-ST1A 10.0 | 10.4 | 0.4132 | 0.339 | 0.29 | ol | 70 | 0.00403 | MV
94-AL1/15-ST1A 10.0 | 10.75 | 0.306 | 0.33 | 0.35 | ol | 94 | 0.00403 | MV
122-AL1/20-ST1A 10.0 | 11.1 | 0.2376 | 0.323 | 0.41 | ol | 122 | 0.00403 | MV
149-AL1/24-ST1A 10.0 | 11.25 | 0.194 | 0.315 | 0.47 | ol | 149 | 0.00403 | MV
34-AL1/6-ST1A 20.0 | 9.15 | 0.8342 | 0.382 | 0.17 | ol | 34 | 0.00403 | MV
48-AL1/8-ST1A 20.0 | 9.5 | 0.5939 | 0.372 | 0.21 | ol | 48 | 0.00403 | MV
70-AL1/11-ST1A 20.0 | 9.7 | 0.4132 | 0.36 | 0.29 | ol | 70 | 0.00403 | MV
94-AL1/15-ST1A 20.0 | 10 | 0.306 | 0.35 | 0.35 | ol | 94 | 0.00403 | MV
122-AL1/20-ST1A 20.0 | 10.3 | 0.2376 | 0.344 | 0.41 | ol | 122 | 0.00403 | MV
149-AL1/24-ST1A 20.0 | 10.5 | 0.194 | 0.337 | 0.47 | ol | 149 | 0.00403 | MV
184-AL1/30-ST1A 20.0 | 10.75 | 0.1571 | 0.33 | 0.535 | ol | 184 | 0.00403 | MV
243-AL1/39-ST1A 20.0 | 11 | 0.1188 | 0.32 | 0.645 | ol | 243 | 0.00403 | MV
48-AL1/8-ST1A 110.0 | 8 | 0.5939 | 0.46 | 0.21 | ol | 48 | 0.00403 | HV
70-AL1/11-ST1A 110.0 | 8.4 | 0.4132 | 0.45 | 0.29 | ol | 70 | 0.00403 | HV
94-AL1/15-ST1A 110.0 | 8.65 | 0.306 | 0.44 | 0.35 | ol | 94 | 0.00403 | HV
122-AL1/20-ST1A 110.0 | 8.5 | 0.2376 | 0.43 | 0.41 | ol | 122 | 0.00403 | HV
149-AL1/24-ST1A 110.0 | 8.75 | 0.194 | 0.41 | 0.47 | ol | 149 | 0.00403 | HV
184-AL1/30-ST1A 110.0 | 8.8 | 0.1571 | 0.4 | 0.535 | ol | 184 | 0.00403 | HV
243-AL1/39-ST1A 110.0 | 9 | 0.1188 | 0.39 | 0.645 | ol | 243 | 0.00403 | HV
305-AL1/39-ST1A 110.0 | 9.2 | 0.0949 | 0.38 | 0.74 | ol | 305 | 0.00403 | HV
490-AL1/64-ST1A 110.0 | 9.75 | 0.059 | 0.37 | 0.96 | ol | 490 | 0.00403 | HV
679-AL1/86-ST1A 110.0 | 9.95 | 0.042 | 0.36 | 1.15 | ol | 679 | 0.00403 | HV
490-AL1/64-ST1A 220.0 | 10 | 0.059 | 0.285 | 0.96 | ol | 490 | 0.00403 | HV
679-AL1/86-ST1A 220.0 | 11.7 | 0.042 | 0.275 | 1.15 | ol | 679 | 0.00403 | HV
490-AL1/64-ST1A 380.0 | 11 | 0.059 | 0.253 | 0.96 | ol | 490 | 0.00403 | HV
679-AL1/86-ST1A 380.0 | 14.6 | 0.042 | 0.25 | 1.15 | ol | 679 | 0.00403 | HV

## trafo_std_types
| i0_percent | pfe_kw | vkr_percent | sn_mva | vn_lv_kv | vn_hv_kv | vk_percent | shift_degree | vector_group | tap_side | tap_neutral | tap_min | tap_max | tap_step_degree | tap_step_percent | tap_phase_shifter
160 MVA 380/110 kV | 0.06 | 60 | 0.25 | 160 | 110 | 380 | 12.2 | 0 | Yy0 | hv | 0 | -9 | 9 | 0 | 1.5 | FALSE
100 MVA 220/110 kV | 0.06 | 55 | 0.26 | 100 | 110 | 220 | 12 | 0 | Yy0 | hv | 0 | -9 | 9 | 0 | 1.5 | FALSE
63 MVA 110/20 kV | 0.04 | 22 | 0.32 | 63 | 20 | 110 | 18 | 150 | YNd5 | hv | 0 | -9 | 9 | 0 | 1.5 | FALSE
40 MVA 110/20 kV | 0.05 | 18 | 0.34 | 40 | 20 | 110 | 16.2 | 150 | YNd5 | hv | 0 | -9 | 9 | 0 | 1.5 | FALSE
25 MVA 110/20 kV | 0.07 | 14 | 0.41 | 25 | 20 | 110 | 12 | 150 | YNd5 | hv | 0 | -9 | 9 | 0 | 1.5 | FALSE
63 MVA 110/10 kV | 0.04 | 22 | 0.32 | 63 | 10 | 110 | 18 | 150 | YNd5 | hv | 0 | -9 | 9 | 0 | 1.5 | FALSE
40 MVA 110/10 kV | 0.05 | 18 | 0.34 | 40 | 10 | 110 | 16.2 | 150 | YNd5 | hv | 0 | -9 | 9 | 0 | 1.5 | FALSE
25 MVA 110/10 kV | 0.07 | 14 | 0.41 | 25 | 10 | 110 | 12 | 150 | YNd5 | hv | 0 | -9 | 9 | 0 | 1.5 | FALSE
0.25 MVA 20/0.4 kV | 0.32 | 0.8 | 1.44 | 0.25 | 0.4 | 20 | 6 | 150 | Yzn5 | hv | 0 | -2 | 2 | 0 | 2.5 | FALSE
0.4 MVA 20/0.4 kV | 0.3375 | 1.35 | 1.425 | 0.4 | 0.4 | 20 | 6 | 150 | Dyn5 | hv | 0 | -2 | 2 | 0 | 2.5 | FALSE
0.63 MVA 20/0.4 kV | 0.2619 | 1.65 | 1.206 | 0.63 | 0.4 | 20 | 6 | 150 | Dyn5 | hv | 0 | -2 | 2 | 0 | 2.5 | FALSE
0.25 MVA 10/0.4 kV | 0.24 | 0.6 | 1.2 | 0.25 | 0.4 | 10 | 4 | 150 | Dyn5 | hv | 0 | -2 | 2 | 0 | 2.5 | FALSE
0.4 MVA 10/0.4 kV | 0.2375 | 0.95 | 1.325 | 0.4 | 0.4 | 10 | 4 | 150 | Dyn5 | hv | 0 | -2 | 2 | 0 | 2.5 | FALSE
0.63 MVA 10/0.4 kV | 0.1873 | 1.18 | 1.0794 | 0.63 | 0.4 | 10 | 4 | 150 | Dyn5 | hv | 0 | -2 | 2 | 0 | 2.5 | FALSE

## trafo3w_std_types
| sn_hv_mva | sn_mv_mva | sn_lv_mva | vn_hv_kv | vn_mv_kv | vn_lv_kv | vk_hv_percent | vk_mv_percent | vk_lv_percent | vkr_hv_percent | vkr_mv_percent | vkr_lv_percent | pfe_kw | i0_percent | shift_mv_degree | shift_lv_degree | vector_group | tap_side | tap_neutral | tap_min | tap_max | tap_step_percent
63/25/38 MVA 110/20/10 kV | 63 | 25 | 38 | 110 | 20 | 10 | 10.4 | 10.4 | 10.4 | 0.28 | 0.32 | 0.35 | 35 | 0.89 | 0 | 0 | YN0yn0yn0 | hv | 0 | -10 | 10 | 1.2
63/25/38 MVA 110/10/10 kV | 63 | 25 | 38 | 110 | 10 | 10 | 10.4 | 10.4 | 10.4 | 0.28 | 0.32 | 0.35 | 35 | 0.89 | 0 | 0 | YN0yn0yn0 | hv | 0 | -10 | 10 | 1.2

## fuse_std_types
| fuse_type | i_rated_a | t_avg | t_min | t_total | x_avg | x_min | x_total
HV 100A | HV 100A | 100 | 0 | [10.0, 3.64, 0.854, 0.281, 0.1, 0.0531, 0.022, 0.01] | [10.0, 4.267, 1.21, 0.403, 0.1, 0.058, 0.022, 0.01] | 0 | [300.0, 350.0, 450.0, 550.0, 700.0, 850.0, 1200.0, 1752.0] | [600.0, 700.0, 900.0, 1150.0, 1665.0, 2000.0, 3000.0, 4313.0]
HV 10A | HV 10A | 10 | 0 | [10.0, 1675.0, 0.344, 0.156, 0.1, 0.0417, 0.0171, 0.01] | [10.0, 1.3, 0.3, 0.155, 0.1, 0.0555, 0.023, 0.01] | 0 | [30.0, 32.0, 35.0, 37.0, 39.0, 50.0, 70.0, 88.0] | [60.0, 70.0, 80.0, 87.0, 94.0, 110.0, 150.0, 216.0]
HV 125A | HV 125A | 125 | 0 | [10.0, 1.82, 0.344, 0.1, 0.0467, 0.0269, 0.01] | [10.0, 2.478, 0.426, 0.1, 0.0427, 0.0211, 0.01] | 0 | [375.0, 500.0, 700.0, 925.0, 1200.0, 1500.0, 2341.0] | [750.0, 1000.0, 1500.0, 2200.0, 3000.0, 4000.0, 5765.0]
HV 160A | HV 160A | 160 | 0 | [10.0, 4.15, 1.03, 0.198, 0.1, 0.051, 0.0172, 0.01] | [10.0, 2.3, 0.734, 0.274, 0.1, 0.046, 0.0177, 0.01] | 0 | [480.0, 550.0, 700.0, 1000.0, 1260.0, 1600.0, 2500.0, 3227.0] | [960.0, 1300.0, 1700.0, 2200.0, 2996.0, 4000.0, 6000.0, 7946.0]
HV 16A | HV 16A | 16 | 0 | [10.0, 0.352, 0.164, 0.1, 0.0649, 0.0342, 0.01] | [10.0, 2.34, 0.722, 0.181, 0.1, 0.055, 0.0296, 0.01] | 0 | [48.0, 60.0, 65.0, 71.0, 80.0, 100.0, 162.0] | [96.0, 110.0, 125.0, 150.0, 168.0, 200.0, 250.0, 398.0]
HV 200A | HV 200A | 200 | 0 | [10.0, 4.267, 1.21, 0.403, 0.1, 0.058, 0.022, 0.01] | [10.0, 3.73, 1.654, 0.328, 0.1, 0.0531, 0.019, 0.01] | 0 | [600.0, 700.0, 900.0, 1150.0, 1665.0, 2000.0, 3000.0, 4313.0] | [1200.0, 1500.0, 1800.0, 2700.0, 3960.0, 5000.0, 7500.0, 10620.0]
HV 20A | HV 20A | 20 | 0 | [10.0, 1.3, 0.3, 0.155, 0.1, 0.0555, 0.023, 0.01] | [10.0, 1.3, 0.161, 0.1, 0.0611, 0.0399, 0.0141, 0.01] | 0 | [60.0, 70.0, 80.0, 87.0, 94.0, 110.0, 150.0, 216.0] | [120.0, 150.0, 200.0, 223.0, 260.0, 300.0, 450.0, 532.0]
HV 25A | HV 25A | 25 | 0 | [10.0, 2.512, 0.833, 0.299, 0.1, 0.0372, 0.0223, 0.01] | [10.0, 3.125, 0.597, 0.198, 0.1, 0.0378, 0.022, 0.01] | 0 | [75.0, 82.0, 90.0, 100.0, 124.0, 170.0, 200.0, 289.0] | [150.0, 170.0, 210.0, 250.0, 294.0, 400.0, 500.0, 711.0]
HV 31.5A | HV 31.5A | 31.5 | 0 | [10.0, 2.34, 0.722, 0.181, 0.1, 0.055, 0.0296, 0.01] | [10.0, 2.84, 0.368, 0.164, 0.1, 0.0621, 0.0378, 0.0195, 0.01] | 0 | [95.0, 110.0, 125.0, 150.0, 165.0, 200.0, 250.0, 390.0] | [189.0, 220.0, 300.0, 350.0, 393.0, 450.0, 530.0, 700.0, 960.0]
HV 40A | HV 40A | 40 | 0 | [10.0, 1.3, 0.161, 0.1, 0.0611, 0.0399, 0.0141, 0.01] | [10.0, 2.05, 0.369, 0.198, 0.1, 0.051, 0.0298, 0.01] | 0 | [120.0, 150.0, 200.0, 223.0, 260.0, 300.0, 450.0, 532.0] | [240.0, 300.0, 400.0, 450.0, 530.0, 650.0, 800.0, 1311.0]
HV 50A | HV 50A | 50 | 0 | [10.0, 3.215, 0.597, 0.198, 0.1, 0.0378, 0.022, 0.01] | [10.0, 3.64, 0.854, 0.281, 0.1, 0.0531, 0.022, 0.01] | 0 | [150.0, 170.0, 210.0, 250.0, 294.0, 400.0, 500.0, 711.0] | [300.0, 350.0, 450.0, 550.0, 700.0, 850.0, 1200.0, 1752.0]
HV 6.3A | HV 6.3A | 6.3 | 0 | [10.0, 1.39, 0.344, 0.168, 0.1, 0.056, 0.0263, 0.01] | [10.0, 1.711, 0.516, 0.198, 0.1, 0.0634, 0.0303, 0.01] | 0 | [19.0, 19.5, 20.4, 20.8, 22.0, 25.0, 32.0, 48.0] | [38.0, 40.0, 43.0, 48.0, 53.0, 60.0, 75.0, 118.0]
HV 63A | HV 63A | 63 | 0 | [10.0, 2.84, 0.368, 0.164, 0.1, 0.0621, 0.0378, 0.0195, 0.01] | [10.0, 1.82, 0.344, 0.1, 0.0467, 0.0269, 0.01] | 0 | [189.0, 220.0, 300.0, 350.0, 393.0, 450.0, 530.0, 700.0, 961.0] | [378.0, 500.0, 700.0, 934.0, 1200.0, 1500.0, 2366.0]
HV 80A | HV 80A | 80 | 0 | [10.0, 2.05, 0.369, 0.198, 0.1, 0.051, 0.0298, 0.01] | [10.0, 4.15, 1.03, 0.198, 0.1, 0.051, 0.0172, 0.01] | 0 | [240.0, 300.0, 400.0, 450.0, 530.0, 650.0, 800.0, 1311.0] | [480.0, 550.0, 700.0, 1000.0, 1260.0, 1600.0, 2500.0, 3227.0]
Siemens NH-1-100 | Siemens NH-1-100 | 100 | [5400.0, 2000.0, 400.0, 20.0, 1.0, 0.2, 0.012, 0.004] | 0 | 0 | [150.0, 190.0, 250.0, 430.0, 900.0, 1250.0, 2700.0, 3600.0] | 0 | 0
Siemens NH-1-125 | Siemens NH-1-125 | 125 | [4800.0, 120.0, 7.0, 0.1, 0.004] | 0 | 0 | [180.0, 400.0, 740.0, 2000.0, 4250.0] | 0 | 0
Siemens NH-1-16 | Siemens NH-1-16 | 16 | [4000.0, 400.0, 2.0, 0.1, 0.04, 0.01] | 0 | 0 | [26.0, 35.0, 75.0, 150.0, 200.0, 300.0] | 0 | 0
Siemens NH-1-160 | Siemens NH-1-160 | 160 | [4800.0, 120.0, 7.0, 0.1, 0.004] | 0 | 0 | [210.0, 500.0, 900.0, 2300.0, 5000.0] | 0 | 0
Siemens NH-1-25 | Siemens NH-1-25 | 25 | [4000.0, 1000.0, 10.0, 0.2, 0.02, 0.01] | 0 | 0 | [40.0, 50.0, 100.0, 210.0, 400.0, 500.0] | 0 | 0
Siemens NH-1-50 | Siemens NH-1-50 | 50 | [4000.0, 40.0, 4.0, 1.0, 0.02, 0.01] | 0 | 0 | [86.0, 200.0, 300.0, 400.0, 1000.0, 1280.0] | 0 | 0
Siemens NH-1-63 | Siemens NH-1-63 | 63 | [4000.0, 100.0, 10.0, 2.0, 0.04, 0.01] | 0 | 0 | [100.0, 200.0, 300.0, 400.0, 1000.0, 1500.0] | 0 | 0
Siemens NH-1-80 | Siemens NH-1-80 | 80 | [4800.0, 120.0, 7.0, 0.1, 0.01] | 0 | 0 | [150.58, 250.0, 450.0, 1150.0, 2470.0] | 0 | 0
Siemens NH-2-1000 | Siemens NH-2-1000 | 1000 | [4800.0, 120.0, 7.0, 0.1, 0.004] | 0 | 0 | [1900.0, 3500.0, 8400.0, 24000.0, 52000.0] | 0 | 0
Siemens NH-2-200 | Siemens NH-2-200 | 200 | [4800.0, 120.0, 7.0, 0.1, 0.004] | 0 | 0 | [280.0, 650.0, 1200.0, 3000.0, 7000.0] | 0 | 0
Siemens NH-2-224 | Siemens NH-2-224 | 224 | [4800.0, 120.0, 7.0, 0.2, 0.04, 0.004] | 0 | 0 | [400.0, 750.0, 1453.0, 3025.0, 4315.0, 7600.0] | 0 | 0
Siemens NH-2-250 | Siemens NH-2-250 | 250 | [4800.0, 120.0, 7.0, 0.1, 0.004] | 0 | 0 | [450.0, 800.0, 1650.0, 4000.0, 8500.0] | 0 | 0
Siemens NH-2-315 | Siemens NH-2-315 | 315 | [4800.0, 120.0, 7.0, 0.1, 0.004] | 0 | 0 | [550.0, 920.0, 1900.0, 5000.0, 11000.0] | 0 | 0
Siemens NH-2-355 | Siemens NH-2-355 | 355 | [4800.0, 120.0, 6.0, 0.1, 0.004] | 0 | 0 | [650.0, 1116.27, 2350.0, 5840.0, 12790.0] | 0 | 0
Siemens NH-2-400 | Siemens NH-2-400 | 400 | [4800.0, 120.0, 7.0, 0.1, 0.004] | 0 | 0 | [720.0, 1350.0, 2800.0, 6500.0, 15000.0] | 0 | 0
Siemens NH-2-425 | Siemens NH-2-425 | 425 | [4800.0, 120.0, 7.0, 0.1, 0.004] | 0 | 0 | [850.0, 1500.0, 3050.0, 7500.0, 16500.0] | 0 | 0
Siemens NH-2-630 | Siemens NH-2-630 | 630 | [4800.0, 120.0, 7.0, 0.1, 0.004] | 0 | 0 | [1200.0, 2000.0, 4800.0, 12000.0, 26000.0] | 0 | 0

## dtypes
| element | column | dtype
0 | bus | name | object
1 | bus | vn_kv | float64
2 | bus | type | object
3 | bus | zone | object
4 | bus | in_service | bool
5 | load | name | object
6 | load | bus | uint32
7 | load | p_mw | float64
8 | load | q_mvar | float64
9 | load | const_z_percent | float64
10 | load | const_i_percent | float64
11 | load | sn_mva | float64
12 | load | scaling | float64
13 | load | in_service | bool
14 | load | type | object
15 | ext_grid | name | object
16 | ext_grid | bus | uint32
17 | ext_grid | vm_pu | float64
18 | ext_grid | va_degree | float64
19 | ext_grid | slack_weight | float64
20 | ext_grid | in_service | bool
21 | line | name | object
22 | line | std_type | object
23 | line | from_bus | uint32
24 | line | to_bus | uint32
25 | line | length_km | float64
26 | line | r_ohm_per_km | float64
27 | line | x_ohm_per_km | float64
28 | line | c_nf_per_km | float64
29 | line | g_us_per_km | float64
30 | line | max_i_ka | float64
31 | line | df | float64
32 | line | parallel | uint32
33 | line | type | object
34 | line | in_service | bool
35 | trafo | name | object
36 | trafo | std_type | object
37 | trafo | hv_bus | uint32
38 | trafo | lv_bus | uint32
39 | trafo | sn_mva | float64
40 | trafo | vn_hv_kv | float64
41 | trafo | vn_lv_kv | float64
42 | trafo | vk_percent | float64
43 | trafo | vkr_percent | float64
44 | trafo | pfe_kw | float64
45 | trafo | i0_percent | float64
46 | trafo | shift_degree | float64
47 | trafo | tap_side | object
48 | trafo | tap_neutral | int32
49 | trafo | tap_min | int32
50 | trafo | tap_max | int32
51 | trafo | tap_step_percent | float64
52 | trafo | tap_step_degree | float64
53 | trafo | tap_pos | int32
54 | trafo | tap_phase_shifter | bool
55 | trafo | parallel | uint32
56 | trafo | df | float64
57 | trafo | in_service | bool
58 | line_geodata | coords | object
59 | bus_geodata | x | float64
60 | bus_geodata | y | float64
61 | bus_geodata | coords | object

## parameters
| version | format_version | converged | OPF_converged | name | f_hz | sn_mva
0 | 2.14.6 | 2.14.0 | FALSE | FALSE |  | 50 | 1