## bus
| name | vn_kv | type | zone | in_service
0 | bus_LV_5892-19_0_6_node_0 | 0.4 | n |  | TRUE
1 | bus_LV_5892-19_0_6_node_1 | 0.4 | n |  | TRUE
2 | bus_LV_5892-19_0_6_node_2 | 0.4 | n |  | TRUE
3 | bus_LV_5892-19_0_6_node_40 | 0.4 | n |  | TRUE
4 | bus_LV_5892-19_0_6_node_45 | 0.4 | n |  | TRUE
5 | bus_LV_5892-19_0_6_node_39 | 0.4 | n |  | TRUE
6 | bus_LV_5892-19_0_6_node_5 | 0.4 | n |  | TRUE
7 | bus_LV_5892-19_0_6_node_154 | 0.4 | n |  | TRUE
8 | bus_LV_5892-19_0_6_node_150 | 0.4 | n |  | TRUE
9 | bus_LV_5892-19_0_6_node_4 | 0.4 | n |  | TRUE
10 | bus_LV_5892-19_0_6_node_22 | 0.4 | n |  | TRUE
11 | bus_LV_5892-19_0_6_node_17 | 0.4 | n |  | TRUE
12 | bus_LV_5892-19_0_6_node_18 | 0.4 | n |  | TRUE
13 | bus_LV_5892-19_0_6_node_9 | 0.4 | n |  | TRUE
14 | bus_LV_5892-19_0_6_node_16 | 0.4 | n |  | TRUE
15 | bus_LV_5892-19_0_6_node_23 | 0.4 | n |  | TRUE
16 | bus_LV_5892-19_0_6_node_42 | 0.4 | n |  | TRUE
17 | bus_LV_5892-19_0_6_node_47 | 0.4 | n |  | TRUE
18 | bus_LV_5892-19_0_6_node_38 | 0.4 | n |  | TRUE
19 | bus_LV_5892-19_0_6_node_6 | 0.4 | n |  | TRUE
20 | bus_LV_5892-19_0_6_node_7 | 0.4 | n |  | TRUE
21 | bus_LV_5892-19_0_6_node_8 | 0.4 | n |  | TRUE
22 | bus_LV_5892-19_0_6_node_10 | 0.4 | n |  | TRUE
23 | bus_LV_5892-19_0_6_node_34 | 0.4 | n |  | TRUE
24 | bus_LV_5892-19_0_6_node_35 | 0.4 | n |  | TRUE
25 | bus_LV_5892-19_0_6_node_11 | 0.4 | n |  | TRUE
26 | bus_LV_5892-19_0_6_node_12 | 0.4 | n |  | TRUE
27 | bus_LV_5892-19_0_6_node_25 | 0.4 | n |  | TRUE
28 | bus_LV_5892-19_0_6_node_13 | 0.4 | n |  | TRUE
29 | bus_LV_5892-19_0_6_node_122 | 0.4 | n |  | TRUE
30 | bus_LV_5892-19_0_6_node_14 | 0.4 | n |  | TRUE
31 | bus_LV_5892-19_0_6_node_15 | 0.4 | n |  | TRUE
32 | bus_LV_5892-19_0_6_node_32 | 0.4 | n |  | TRUE
33 | bus_LV_5892-19_0_6_node_33 | 0.4 | n |  | TRUE
34 | bus_LV_5892-19_0_6_node_149 | 0.4 | n |  | TRUE
35 | bus_LV_5892-19_0_6_node_19 | 0.4 | n |  | TRUE
36 | bus_LV_5892-19_0_6_node_24 | 0.4 | n |  | TRUE
37 | bus_LV_5892-19_0_6_node_28 | 0.4 | n |  | TRUE
38 | bus_LV_5892-19_0_6_node_29 | 0.4 | n |  | TRUE
39 | bus_LV_5892-19_0_6_node_30 | 0.4 | n |  | TRUE
40 | bus_LV_5892-19_0_6_node_31 | 0.4 | n |  | TRUE
41 | bus_LV_5892-19_0_6_node_41 | 0.4 | n |  | TRUE
42 | bus_LV_5892-19_0_6_node_20 | 0.4 | n |  | TRUE
43 | bus_LV_5892-19_0_6_node_21 | 0.4 | n |  | TRUE
44 | bus_LV_5892-19_0_6_node_36 | 0.4 | n |  | TRUE
45 | bus_LV_5892-19_0_6_node_27 | 0.4 | n |  | TRUE
46 | bus_LV_5892-19_0_6_node_26 | 0.4 | n |  | TRUE
47 | bus_LV_5892-19_0_6_node_156 | 0.4 | n |  | TRUE
48 | bus_LV_5892-19_0_6_node_155 | 0.4 | n |  | TRUE
49 | bus_LV_5892-19_0_6_node_152 | 0.4 | n |  | TRUE
50 | bus_LV_5892-19_0_6_node_119 | 0.4 | n |  | TRUE
51 | bus_LV_5892-19_0_6_node_153 | 0.4 | n |  | TRUE
52 | bus_LV_5892-19_0_6_node_37 | 0.4 | n |  | TRUE
53 | bus_LV_5892-19_0_6_node_46 | 0.4 | n |  | TRUE
54 | bus_LV_5892-19_0_6_node_96 | 0.4 | n |  | TRUE
55 | bus_LV_5892-19_0_6_node_49 | 0.4 | n |  | TRUE
56 | bus_LV_5892-19_0_6_node_80 | 0.4 | n |  | TRUE
57 | bus_LV_5892-19_0_6_node_82 | 0.4 | n |  | TRUE
58 | bus_LV_5892-19_0_6_node_61 | 0.4 | n |  | TRUE
59 | bus_LV_5892-19_0_6_node_48 | 0.4 | n |  | TRUE
60 | bus_LV_5892-19_0_6_node_87 | 0.4 | n |  | TRUE
61 | bus_LV_5892-19_0_6_node_147 | 0.4 | n |  | TRUE
62 | bus_LV_5892-19_0_6_node_88 | 0.4 | n |  | TRUE
63 | bus_LV_5892-19_0_6_node_89 | 0.4 | n |  | TRUE
64 | bus_LV_5892-19_0_6_node_50 | 0.4 | n |  | TRUE
65 | bus_LV_5892-19_0_6_node_51 | 0.4 | n |  | TRUE
66 | bus_LV_5892-19_0_6_node_52 | 0.4 | n |  | TRUE
67 | bus_LV_5892-19_0_6_node_53 | 0.4 | n |  | TRUE
68 | bus_LV_5892-19_0_6_node_54 | 0.4 | n |  | TRUE
69 | bus_LV_5892-19_0_6_node_63 | 0.4 | n |  | TRUE
70 | bus_LV_5892-19_0_6_node_67 | 0.4 | n |  | TRUE
71 | bus_LV_5892-19_0_6_node_55 | 0.4 | n |  | TRUE
72 | bus_LV_5892-19_0_6_node_56 | 0.4 | n |  | TRUE
73 | bus_LV_5892-19_0_6_node_57 | 0.4 | n |  | TRUE
74 | bus_LV_5892-19_0_6_node_58 | 0.4 | n |  | TRUE
75 | bus_LV_5892-19_0_6_node_59 | 0.4 | n |  | TRUE
76 | bus_LV_5892-19_0_6_node_65 | 0.4 | n |  | TRUE
77 | bus_LV_5892-19_0_6_node_62 | 0.4 | n |  | TRUE
78 | bus_LV_5892-19_0_6_node_66 | 0.4 | n |  | TRUE
79 | bus_LV_5892-19_0_6_node_64 | 0.4 | n |  | TRUE
80 | bus_LV_5892-19_0_6_node_60 | 0.4 | n |  | TRUE
81 | bus_LV_5892-19_0_6_node_79 | 0.4 | n |  | TRUE
82 | bus_LV_5892-19_0_6_node_81 | 0.4 | n |  | TRUE
83 | bus_LV_5892-19_0_6_node_69 | 0.4 | n |  | TRUE
84 | bus_LV_5892-19_0_6_node_74 | 0.4 | n |  | TRUE
85 | bus_LV_5892-19_0_6_node_75 | 0.4 | n |  | TRUE
86 | bus_LV_5892-19_0_6_node_73 | 0.4 | n |  | TRUE
87 | bus_LV_5892-19_0_6_node_76 | 0.4 | n |  | TRUE
88 | bus_LV_5892-19_0_6_node_70 | 0.4 | n |  | TRUE
89 | bus_LV_5892-19_0_6_node_71 | 0.4 | n |  | TRUE
90 | bus_LV_5892-19_0_6_node_72 | 0.4 | n |  | TRUE
91 | bus_LV_5892-19_0_6_node_77 | 0.4 | n |  | TRUE
92 | bus_LV_5892-19_0_6_node_78 | 0.4 | n |  | TRUE
93 | bus_LV_5892-19_0_6_node_84 | 0.4 | n |  | TRUE
94 | bus_LV_5892-19_0_6_node_85 | 0.4 | n |  | TRUE
95 | bus_LV_5892-19_0_6_node_86 | 0.4 | n |  | TRUE
96 | bus_LV_5892-19_0_6_node_97 | 0.4 | n |  | TRUE
97 | bus_LV_5892-19_0_6_node_94 | 0.4 | n |  | TRUE
98 | bus_LV_5892-19_0_6_node_134 | 0.4 | n |  | TRUE
99 | bus_LV_5892-19_0_6_node_144 | 0.4 | n |  | TRUE
100 | bus_LV_5892-19_0_6_node_133 | 0.4 | n |  | TRUE
101 | bus_LV_5892-19_0_6_node_90 | 0.4 | n |  | TRUE
102 | bus_LV_5892-19_0_6_node_91 | 0.4 | n |  | TRUE
103 | bus_LV_5892-19_0_6_node_92 | 0.4 | n |  | TRUE
104 | bus_LV_5892-19_0_6_node_93 | 0.4 | n |  | TRUE
105 | bus_LV_5892-19_0_6_node_95 | 0.4 | n |  | TRUE
106 | bus_LV_5892-19_0_6_node_98 | 0.4 | n |  | TRUE
107 | bus_LV_5892-19_0_6_node_99 | 0.4 | n |  | TRUE
108 | bus_LV_5892-19_0_6_node_102 | 0.4 | n |  | TRUE
109 | bus_LV_5892-19_0_6_node_100 | 0.4 | n |  | TRUE
110 | bus_LV_5892-19_0_6_node_103 | 0.4 | n |  | TRUE
111 | bus_LV_5892-19_0_6_node_101 | 0.4 | n |  | TRUE
112 | bus_LV_5892-19_0_6_node_104 | 0.4 | n |  | TRUE
113 | bus_LV_5892-19_0_6_node_105 | 0.4 | n |  | TRUE
114 | bus_LV_5892-19_0_6_node_106 | 0.4 | n |  | TRUE
115 | bus_LV_5892-19_0_6_node_107 | 0.4 | n |  | TRUE
116 | bus_LV_5892-19_0_6_node_108 | 0.4 | n |  | TRUE
117 | bus_LV_5892-19_0_6_node_109 | 0.4 | n |  | TRUE
118 | bus_LV_5892-19_0_6_node_110 | 0.4 | n |  | TRUE
119 | bus_LV_5892-19_0_6_node_111 | 0.4 | n |  | TRUE
120 | bus_LV_5892-19_0_6_node_114 | 0.4 | n |  | TRUE
121 | bus_LV_5892-19_0_6_node_128 | 0.4 | n |  | TRUE
122 | bus_LV_5892-19_0_6_node_130 | 0.4 | n |  | TRUE
123 | bus_LV_5892-19_0_6_node_145 | 0.4 | n |  | TRUE
124 | bus_LV_5892-19_0_6_node_112 | 0.4 | n |  | TRUE
125 | bus_LV_5892-19_0_6_node_126 | 0.4 | n |  | TRUE
126 | bus_LV_5892-19_0_6_node_131 | 0.4 | n |  | TRUE
127 | bus_LV_5892-19_0_6_node_146 | 0.4 | n |  | TRUE
128 | bus_LV_5892-19_0_6_node_113 | 0.4 | n |  | TRUE
129 | bus_LV_5892-19_0_6_node_115 | 0.4 | n |  | TRUE
130 | bus_LV_5892-19_0_6_node_121 | 0.4 | n |  | TRUE
131 | bus_LV_5892-19_0_6_node_120 | 0.4 | n |  | TRUE
132 | bus_LV_5892-19_0_6_node_116 | 0.4 | n |  | TRUE
133 | bus_LV_5892-19_0_6_node_117 | 0.4 | n |  | TRUE
134 | bus_LV_5892-19_0_6_node_118 | 0.4 | n |  | TRUE
135 | bus_LV_5892-19_0_6_node_123 | 0.4 | n |  | TRUE
136 | bus_LV_5892-19_0_6_node_124 | 0.4 | n |  | TRUE
137 | bus_LV_5892-19_0_6_node_125 | 0.4 | n |  | TRUE
138 | bus_LV_5892-19_0_6_node_127 | 0.4 | n |  | TRUE
139 | bus_LV_5892-19_0_6_node_129 | 0.4 | n |  | TRUE
140 | bus_LV_5892-19_0_6_node_135 | 0.4 | n |  | TRUE
141 | bus_LV_5892-19_0_6_node_137 | 0.4 | n |  | TRUE
142 | bus_LV_5892-19_0_6_node_136 | 0.4 | n |  | TRUE
143 | bus_LV_5892-19_0_6_node_138 | 0.4 | n |  | TRUE
144 | bus_LV_5892-19_0_6_node_132 | 0.4 | n |  | TRUE
145 | bus_LV_5892-19_0_6_node_139 | 0.4 | n |  | TRUE
146 | bus_LV_5892-19_0_6_node_141 | 0.4 | n |  | TRUE
147 | bus_LV_5892-19_0_6_node_140 | 0.4 | n |  | TRUE
148 | bus_LV_5892-19_0_6_node_143 | 0.4 | n |  | TRUE
149 | bus_LV_5892-19_0_6_node_142 | 0.4 | n |  | TRUE
150 | bus_LV_5892-19_0_6_node_148 | 0.4 | n |  | TRUE
151 | bus_MV_37_1_node_96 | 20 | n |  | TRUE

## load
| name | bus | p_mw | q_mvar | const_z_percent | const_i_percent | sn_mva | scaling | in_service | type
0 | LV_5892-19_0_6_load_0 | 0 | 0.0029011 | 0.00072709 | 0 | 0 |  | 1 | TRUE | wye
1 | LV_5892-19_0_6_load_1 | 1 | 0.0082801 | 0.0020752 | 0 | 0 |  | 1 | TRUE | wye
2 | LV_5892-19_0_6_load_40 | 3 | 0.00072559 | 0.00018185 | 0 | 0 |  | 1 | TRUE | wye
3 | LV_5892-19_0_6_load_45 | 4 | 0.00025929 | 6.4984e-05 | 0 | 0 |  | 1 | TRUE | wye
4 | LV_5892-19_0_6_load_39 | 5 | 0.00026215 | 6.5702e-05 | 0 | 0 |  | 1 | TRUE | wye
5 | LV_5892-19_0_6_load_154 | 7 | 0.00041673 | 0.00010444 | 0 | 0 |  | 1 | TRUE | wye
6 | LV_5892-19_0_6_load_150 | 8 | 0.00018117 | 4.5404e-05 | 0 | 0 |  | 1 | TRUE | wye
7 | LV_5892-19_0_6_load_4 | 9 | 0.00027427 | 6.8739e-05 | 0 | 0 |  | 1 | TRUE | wye
8 | LV_5892-19_0_6_load_22 | 10 | 0.00028806 | 7.2196e-05 | 0 | 0 |  | 1 | TRUE | wye
9 | LV_5892-19_0_6_load_17 | 11 | 0.00055491 | 0.00013907 | 0 | 0 |  | 1 | TRUE | wye
10 | LV_5892-19_0_6_load_18 | 12 | 0.00039256 | 9.8384e-05 | 0 | 0 |  | 1 | TRUE | wye
11 | LV_5892-19_0_6_load_9 | 13 | 0.0009782 | 0.00024516 | 0 | 0 |  | 1 | TRUE | wye
12 | LV_5892-19_0_6_load_16 | 14 | 0.00053978 | 0.00013528 | 0 | 0 |  | 1 | TRUE | wye
13 | LV_5892-19_0_6_load_23 | 15 | 0.0010476 | 0.00026255 | 0 | 0 |  | 1 | TRUE | wye
14 | LV_5892-19_0_6_load_47 | 17 | 0.00069361 | 0.00017384 | 0 | 0 |  | 1 | TRUE | wye
15 | LV_5892-19_0_6_load_38 | 18 | 0.00057822 | 0.00014492 | 0 | 0 |  | 1 | TRUE | wye
16 | LV_5892-19_0_6_load_6 | 19 | 0.00014802 | 3.7096e-05 | 0 | 0 |  | 1 | TRUE | wye
17 | LV_5892-19_0_6_load_7 | 20 | 0.00014096 | 3.5328e-05 | 0 | 0 |  | 1 | TRUE | wye
18 | LV_5892-19_0_6_load_10 | 22 | 0.00029606 | 7.4198e-05 | 0 | 0 |  | 1 | TRUE | wye
19 | LV_5892-19_0_6_load_34 | 23 | 0.00072641 | 0.00018206 | 0 | 0 |  | 1 | TRUE | wye
20 | LV_5892-19_0_6_load_35 | 24 | 0.001375 | 0.0003446 | 0 | 0 |  | 1 | TRUE | wye
21 | LV_5892-19_0_6_load_11 | 25 | 0.0028717 | 0.00071971 | 0 | 0 |  | 1 | TRUE | wye
22 | LV_5892-19_0_6_load_12 | 26 | 0.00097845 | 0.00024522 | 0 | 0 |  | 1 | TRUE | wye
23 | LV_5892-19_0_6_load_25 | 27 | 0.0076105 | 0.0019074 | 0 | 0 |  | 1 | TRUE | wye
24 | LV_5892-19_0_6_load_13 | 28 | 0.00026787 | 6.7134e-05 | 0 | 0 |  | 1 | TRUE | wye
25 | LV_5892-19_0_6_load_14 | 30 | 0.0091117 | 0.0022836 | 0 | 0 |  | 1 | TRUE | wye
26 | LV_5892-19_0_6_load_15 | 31 | 0.0042633 | 0.0010685 | 0 | 0 |  | 1 | TRUE | wye
27 | LV_5892-19_0_6_load_32 | 32 | 0.0027647 | 0.00069289 | 0 | 0 |  | 1 | TRUE | wye
28 | LV_5892-19_0_6_load_33 | 33 | 0.0048055 | 0.0012044 | 0 | 0 |  | 1 | TRUE | wye
29 | LV_5892-19_0_6_load_149 | 34 | 0.0014657 | 0.00036733 | 0 | 0 |  | 1 | TRUE | wye
30 | LV_5892-19_0_6_load_28 | 37 | 0.00022857 | 5.7285e-05 | 0 | 0 |  | 1 | TRUE | wye
31 | LV_5892-19_0_6_load_31 | 40 | 8.1526e-05 | 2.0432e-05 | 0 | 0 |  | 1 | TRUE | wye
32 | LV_5892-19_0_6_load_41 | 41 | 0.00036917 | 9.2522e-05 | 0 | 0 |  | 1 | TRUE | wye
33 | LV_5892-19_0_6_load_20 | 42 | 0.00052876 | 0.00013252 | 0 | 0 |  | 1 | TRUE | wye
34 | LV_5892-19_0_6_load_36 | 44 | 0.00092976 | 0.00023302 | 0 | 0 |  | 1 | TRUE | wye
35 | LV_5892-19_0_6_load_26 | 46 | 0.00064981 | 0.00016286 | 0 | 0 |  | 1 | TRUE | wye
36 | LV_5892-19_0_6_load_156 | 47 | 0.00051179 | 0.00012827 | 0 | 0 |  | 1 | TRUE | wye
37 | LV_5892-19_0_6_load_155 | 48 | 0.0010381 | 0.00026017 | 0 | 0 |  | 1 | TRUE | wye
38 | LV_5892-19_0_6_load_152 | 49 | 0.0022133 | 0.00055472 | 0 | 0 |  | 1 | TRUE | wye
39 | LV_5892-19_0_6_load_119 | 50 | 0.00037214 | 9.3267e-05 | 0 | 0 |  | 1 | TRUE | wye
40 | LV_5892-19_0_6_load_153 | 51 | 0.00040476 | 0.00010144 | 0 | 0 |  | 1 | TRUE | wye
41 | LV_5892-19_0_6_load_37 | 52 | 0.003572 | 0.00089524 | 0 | 0 |  | 1 | TRUE | wye
42 | LV_5892-19_0_6_load_49 | 55 | 0.00045768 | 0.0001147 | 0 | 0 |  | 1 | TRUE | wye
43 | LV_5892-19_0_6_load_80 | 56 | 0.0006165 | 0.00015451 | 0 | 0 |  | 1 | TRUE | wye
44 | LV_5892-19_0_6_load_82 | 57 | 0.0053859 | 0.0013498 | 0 | 0 |  | 1 | TRUE | wye
45 | LV_5892-19_0_6_load_61 | 58 | 0.0025666 | 0.00064325 | 0 | 0 |  | 1 | TRUE | wye
46 | LV_5892-19_0_6_load_48 | 59 | 0.00082997 | 0.00020801 | 0 | 0 |  | 1 | TRUE | wye
47 | LV_5892-19_0_6_load_147 | 61 | 0.0024826 | 0.0006222 | 0 | 0 |  | 1 | TRUE | wye
48 | LV_5892-19_0_6_load_88 | 62 | 0.00081251 | 0.00020363 | 0 | 0 |  | 1 | TRUE | wye
49 | LV_5892-19_0_6_load_89 | 63 | 0.00077348 | 0.00019385 | 0 | 0 |  | 1 | TRUE | wye
50 | LV_5892-19_0_6_load_50 | 64 | 0.0036633 | 0.00091811 | 0 | 0 |  | 1 | TRUE | wye
51 | LV_5892-19_0_6_load_51 | 65 | 0.0018445 | 0.00046229 | 0 | 0 |  | 1 | TRUE | wye
52 | LV_5892-19_0_6_load_52 | 66 | 0.002896 | 0.00072581 | 0 | 0 |  | 1 | TRUE | wye
53 | LV_5892-19_0_6_load_54 | 68 | 0.0019818 | 0.00049669 | 0 | 0 |  | 1 | TRUE | wye
54 | LV_5892-19_0_6_load_67 | 70 | 0.002324 | 0.00058246 | 0 | 0 |  | 1 | TRUE | wye
55 | LV_5892-19_0_6_load_55 | 71 | 0.0023237 | 0.00058238 | 0 | 0 |  | 1 | TRUE | wye
56 | LV_5892-19_0_6_load_56 | 72 | 0.004462 | 0.0011183 | 0 | 0 |  | 1 | TRUE | wye
57 | LV_5892-19_0_6_load_57 | 73 | 0.003926 | 0.00098396 | 0 | 0 |  | 1 | TRUE | wye
58 | LV_5892-19_0_6_load_58 | 74 | 0.0025251 | 0.00063286 | 0 | 0 |  | 1 | TRUE | wye
59 | LV_5892-19_0_6_load_59 | 75 | 0.0029513 | 0.00073966 | 0 | 0 |  | 1 | TRUE | wye
60 | LV_5892-19_0_6_load_65 | 76 | 0.0032374 | 0.00081137 | 0 | 0 |  | 1 | TRUE | wye
61 | LV_5892-19_0_6_load_66 | 78 | 0.0047278 | 0.0011849 | 0 | 0 |  | 1 | TRUE | wye
62 | LV_5892-19_0_6_load_64 | 79 | 0.003292 | 0.00082505 | 0 | 0 |  | 1 | TRUE | wye
63 | LV_5892-19_0_6_load_60 | 80 | 0.0019033 | 0.00047702 | 0 | 0 |  | 1 | TRUE | wye
64 | LV_5892-19_0_6_load_81 | 82 | 0.00046316 | 0.00011608 | 0 | 0 |  | 1 | TRUE | wye
65 | LV_5892-19_0_6_load_74 | 84 | 0.0026249 | 0.00065786 | 0 | 0 |  | 1 | TRUE | wye
66 | LV_5892-19_0_6_load_75 | 85 | 0.0031363 | 0.00078603 | 0 | 0 |  | 1 | TRUE | wye
67 | LV_5892-19_0_6_load_73 | 86 | 0.0023893 | 0.00059881 | 0 | 0 |  | 1 | TRUE | wye
68 | LV_5892-19_0_6_load_76 | 87 | 0.0031255 | 0.00078332 | 0 | 0 |  | 1 | TRUE | wye
69 | LV_5892-19_0_6_load_70 | 88 | 0.0038061 | 0.0009539 | 0 | 0 |  | 1 | TRUE | wye
70 | LV_5892-19_0_6_load_71 | 89 | 0.0034158 | 0.00085609 | 0 | 0 |  | 1 | TRUE | wye
71 | LV_5892-19_0_6_load_72 | 90 | 0.0027488 | 0.00068891 | 0 | 0 |  | 1 | TRUE | wye
72 | LV_5892-19_0_6_load_77 | 91 | 0.0048007 | 0.0012032 | 0 | 0 |  | 1 | TRUE | wye
73 | LV_5892-19_0_6_load_78 | 92 | 0.0031231 | 0.00078271 | 0 | 0 |  | 1 | TRUE | wye
74 | LV_5892-19_0_6_load_85 | 94 | 0.001619 | 0.00040576 | 0 | 0 |  | 1 | TRUE | wye
75 | LV_5892-19_0_6_load_86 | 95 | 0.0011662 | 0.00029227 | 0 | 0 |  | 1 | TRUE | wye
76 | LV_5892-19_0_6_load_97 | 96 | 0.00083441 | 0.00020912 | 0 | 0 |  | 1 | TRUE | wye
77 | LV_5892-19_0_6_load_134 | 98 | 0.0012759 | 0.00031978 | 0 | 0 |  | 1 | TRUE | wye
78 | LV_5892-19_0_6_load_144 | 99 | 0.0021833 | 0.00054718 | 0 | 0 |  | 1 | TRUE | wye
79 | LV_5892-19_0_6_load_133 | 100 | 0.0015411 | 0.00038624 | 0 | 0 |  | 1 | TRUE | wye
80 | LV_5892-19_0_6_load_90 | 101 | 0.00099189 | 0.00024859 | 0 | 0 |  | 1 | TRUE | wye
81 | LV_5892-19_0_6_load_91 | 102 | 0.00048792 | 0.00012229 | 0 | 0 |  | 1 | TRUE | wye
82 | LV_5892-19_0_6_load_92 | 103 | 0.00048062 | 0.00012045 | 0 | 0 |  | 1 | TRUE | wye
83 | LV_5892-19_0_6_load_93 | 104 | 0.0006195 | 0.00015526 | 0 | 0 |  | 1 | TRUE | wye
84 | LV_5892-19_0_6_load_95 | 105 | 0.00074343 | 0.00018632 | 0 | 0 |  | 1 | TRUE | wye
85 | LV_5892-19_0_6_load_98 | 106 | 0.00078681 | 0.00019719 | 0 | 0 |  | 1 | TRUE | wye
86 | LV_5892-19_0_6_load_99 | 107 | 0.00056513 | 0.00014164 | 0 | 0 |  | 1 | TRUE | wye
87 | LV_5892-19_0_6_load_102 | 108 | 0.0037759 | 0.00094632 | 0 | 0 |  | 1 | TRUE | wye
88 | LV_5892-19_0_6_load_100 | 109 | 0.0023994 | 0.00060134 | 0 | 0 |  | 1 | TRUE | wye
89 | LV_5892-19_0_6_load_103 | 110 | 0.00079724 | 0.00019981 | 0 | 0 |  | 1 | TRUE | wye
90 | LV_5892-19_0_6_load_101 | 111 | 0.0039241 | 0.00098346 | 0 | 0 |  | 1 | TRUE | wye
91 | LV_5892-19_0_6_load_104 | 112 | 0.0080299 | 0.0020125 | 0 | 0 |  | 1 | TRUE | wye
92 | LV_5892-19_0_6_load_105 | 113 | 0.00058633 | 0.00014695 | 0 | 0 |  | 1 | TRUE | wye
93 | LV_5892-19_0_6_load_108 | 116 | 0.0006419 | 0.00016088 | 0 | 0 |  | 1 | TRUE | wye
94 | LV_5892-19_0_6_load_109 | 117 | 0.0022641 | 0.00056743 | 0 | 0 |  | 1 | TRUE | wye
95 | LV_5892-19_0_6_load_110 | 118 | 0.0027984 | 0.00070135 | 0 | 0 |  | 1 | TRUE | wye
96 | LV_5892-19_0_6_load_111 | 119 | 0.0011614 | 0.00029107 | 0 | 0 |  | 1 | TRUE | wye
97 | LV_5892-19_0_6_load_114 | 120 | 0.00061499 | 0.00015413 | 0 | 0 |  | 1 | TRUE | wye
98 | LV_5892-19_0_6_load_128 | 121 | 0.0018415 | 0.00046152 | 0 | 0 |  | 1 | TRUE | wye
99 | LV_5892-19_0_6_load_130 | 122 | 0.0031725 | 0.00079509 | 0 | 0 |  | 1 | TRUE | wye
100 | LV_5892-19_0_6_load_145 | 123 | 0.00064955 | 0.00016279 | 0 | 0 |  | 1 | TRUE | wye
101 | LV_5892-19_0_6_load_112 | 124 | 0.00099111 | 0.0002484 | 0 | 0 |  | 1 | TRUE | wye
102 | LV_5892-19_0_6_load_131 | 126 | 0.0016994 | 0.00042592 | 0 | 0 |  | 1 | TRUE | wye
103 | LV_5892-19_0_6_load_146 | 127 | 0.0016885 | 0.00042317 | 0 | 0 |  | 1 | TRUE | wye
104 | LV_5892-19_0_6_load_113 | 128 | 0.00046902 | 0.00011755 | 0 | 0 |  | 1 | TRUE | wye
105 | LV_5892-19_0_6_load_115 | 129 | 0.00061028 | 0.00015295 | 0 | 0 |  | 1 | TRUE | wye
106 | LV_5892-19_0_6_load_121 | 130 | 0.00085379 | 0.00021398 | 0 | 0 |  | 1 | TRUE | wye
107 | LV_5892-19_0_6_load_120 | 131 | 0.0005391 | 0.00013511 | 0 | 0 |  | 1 | TRUE | wye
108 | LV_5892-19_0_6_load_116 | 132 | 0.00060519 | 0.00015168 | 0 | 0 |  | 1 | TRUE | wye
109 | LV_5892-19_0_6_load_117 | 133 | 0.00055753 | 0.00013973 | 0 | 0 |  | 1 | TRUE | wye
110 | LV_5892-19_0_6_load_118 | 134 | 0.00058473 | 0.00014655 | 0 | 0 |  | 1 | TRUE | wye
111 | LV_5892-19_0_6_load_123 | 135 | 0.0019251 | 0.00048246 | 0 | 0 |  | 1 | TRUE | wye
112 | LV_5892-19_0_6_load_124 | 136 | 0.0015268 | 0.00038266 | 0 | 0 |  | 1 | TRUE | wye
113 | LV_5892-19_0_6_load_125 | 137 | 0.00069019 | 0.00017298 | 0 | 0 |  | 1 | TRUE | wye
114 | LV_5892-19_0_6_load_127 | 138 | 0.0016908 | 0.00042376 | 0 | 0 |  | 1 | TRUE | wye
115 | LV_5892-19_0_6_load_129 | 139 | 0.0020576 | 0.00051568 | 0 | 0 |  | 1 | TRUE | wye
116 | LV_5892-19_0_6_load_135 | 140 | 0.0016597 | 0.00041597 | 0 | 0 |  | 1 | TRUE | wye
117 | LV_5892-19_0_6_load_137 | 141 | 0.0012623 | 0.00031637 | 0 | 0 |  | 1 | TRUE | wye
118 | LV_5892-19_0_6_load_136 | 142 | 0.0012498 | 0.00031322 | 0 | 0 |  | 1 | TRUE | wye
119 | LV_5892-19_0_6_load_138 | 143 | 0.0010921 | 0.00027371 | 0 | 0 |  | 1 | TRUE | wye
120 | LV_5892-19_0_6_load_132 | 144 | 0.0023667 | 0.00059315 | 0 | 0 |  | 1 | TRUE | wye
121 | LV_5892-19_0_6_load_139 | 145 | 0.001254 | 0.00031428 | 0 | 0 |  | 1 | TRUE | wye
122 | LV_5892-19_0_6_load_141 | 146 | 0.0018305 | 0.00045877 | 0 | 0 |  | 1 | TRUE | wye
123 | LV_5892-19_0_6_load_140 | 147 | 0.0013545 | 0.00033947 | 0 | 0 |  | 1 | TRUE | wye
124 | LV_5892-19_0_6_load_143 | 148 | 0.0024111 | 0.00060429 | 0 | 0 |  | 1 | TRUE | wye
125 | LV_5892-19_0_6_load_142 | 149 | 0.0014244 | 0.000357 | 0 | 0 |  | 1 | TRUE | wye
126 | LV_5892-19_0_6_load_148 | 150 | 0.00049235 | 0.00012339 | 0 | 0 |  | 1 | TRUE | wye

## ext_grid
| name | bus | vm_pu | va_degree | slack_weight | in_service
0 |  | 62 | 1 | 0 | 1 | TRUE

## line
| name | std_type | from_bus | to_bus | length_km | r_ohm_per_km | x_ohm_per_km | c_nf_per_km | g_us_per_km | max_i_ka | df | parallel | type | in_service
0 | LV_5892-19_0_6_line_0 |  | 0 | 1 | 0.022489 | 0.125 | 0.08 | 261 | 0 | 0.364 | 1 | 1 | cs | TRUE
1 | LV_5892-19_0_6_line_1 |  | 1 | 2 | 0.014202 | 0.125 | 0.08 | 261 | 0 | 0.364 | 1 | 1 | cs | TRUE
2 | LV_5892-19_0_6_line_2 |  | 1 | 3 | 0.2643 | 0.125 | 0.08 | 261 | 0 | 0.364 | 1 | 1 | cs | TRUE
3 | LV_5892-19_0_6_line_3 |  | 2 | 6 | 0.11936 | 0.125 | 0.08 | 261 | 0 | 0.364 | 1 | 1 | cs | TRUE
4 | LV_5892-19_0_6_line_4 |  | 3 | 4 | 0.24784 | 0.125 | 0.08 | 261 | 0 | 0.364 | 1 | 5 | cs | TRUE
5 | LV_5892-19_0_6_line_5 |  | 3 | 5 | 0.13999 | 0.125 | 0.08 | 261 | 0 | 0.364 | 1 | 5 | cs | TRUE
6 | LV_5892-19_0_6_line_6 |  | 4 | 53 | 0.039081 | 0.125 | 0.08 | 261 | 0 | 0.364 | 1 | 5 | cs | TRUE
7 | LV_5892-19_0_6_line_7 |  | 5 | 17 | 0.33475 | 0.125 | 0.08 | 261 | 0 | 0.364 | 1 | 5 | cs | TRUE
8 | LV_5892-19_0_6_line_8 |  | 5 | 18 | 0.091688 | 0.125 | 0.08 | 261 | 0 | 0.364 | 1 | 1 | cs | TRUE
9 | LV_5892-19_0_6_line_9 |  | 6 | 7 | 0.062501 | 0.125 | 0.08 | 261 | 0 | 0.364 | 1 | 1 | cs | TRUE
10 | LV_5892-19_0_6_line_10 |  | 6 | 8 | 0.2836 | 0.125 | 0.08 | 261 | 0 | 0.364 | 1 | 1 | cs | TRUE
11 | LV_5892-19_0_6_line_11 |  | 8 | 16 | 0.31629 | 0.125 | 0.08 | 261 | 0 | 0.364 | 1 | 1 | cs | TRUE
12 | LV_5892-19_0_6_line_12 |  | 9 | 10 | 0.066134 | 0.125 | 0.08 | 261 | 0 | 0.364 | 1 | 1 | cs | TRUE
13 | LV_5892-19_0_6_line_13 |  | 10 | 15 | 0.05998 | 0.125 | 0.08 | 261 | 0 | 0.364 | 1 | 1 | cs | TRUE
14 | LV_5892-19_0_6_line_14 |  | 11 | 12 | 0.32567 | 0.125 | 0.08 | 261 | 0 | 0.364 | 1 | 5 | cs | TRUE
15 | LV_5892-19_0_6_line_15 |  | 11 | 13 | 0.36475 | 0.125 | 0.08 | 261 | 0 | 0.364 | 1 | 5 | cs | TRUE
16 | LV_5892-19_0_6_line_16 |  | 11 | 14 | 0.043803 | 0.125 | 0.08 | 261 | 0 | 0.364 | 1 | 5 | cs | TRUE
17 | LV_5892-19_0_6_line_17 |  | 12 | 35 | 0.081608 | 0.125 | 0.08 | 261 | 0 | 0.364 | 1 | 5 | cs | TRUE
18 | LV_5892-19_0_6_line_18 |  | 13 | 20 | 0.046323 | 0.125 | 0.08 | 261 | 0 | 0.364 | 1 | 5 | cs | TRUE
19 | LV_5892-19_0_6_line_19 |  | 14 | 28 | 0.022776 | 0.125 | 0.08 | 261 | 0 | 0.364 | 1 | 5 | cs | TRUE
20 | LV_5892-19_0_6_line_20 |  | 15 | 36 | 0.048951 | 0.125 | 0.08 | 261 | 0 | 0.364 | 1 | 1 | cs | TRUE
21 | LV_5892-19_0_6_line_21 |  | 16 | 40 | 0.10969 | 0.125 | 0.08 | 261 | 0 | 0.364 | 1 | 1 | cs | TRUE
22 | LV_5892-19_0_6_line_22 |  | 16 | 41 | 0.087529 | 0.125 | 0.08 | 261 | 0 | 0.364 | 1 | 1 | cs | TRUE
23 | LV_5892-19_0_6_line_23 |  | 17 | 34 | 0.10652 | 0.125 | 0.08 | 261 | 0 | 0.364 | 1 | 5 | cs | TRUE
24 | LV_5892-19_0_6_line_24 |  | 18 | 52 | 0.022567 | 0.125 | 0.08 | 261 | 0 | 0.364 | 1 | 1 | cs | TRUE
25 | LV_5892-19_0_6_line_25 |  | 19 | 20 | 0.015756 | 0.125 | 0.08 | 261 | 0 | 0.364 | 1 | 5 | cs | TRUE
26 | LV_5892-19_0_6_line_26 |  | 19 | 21 | 0.042706 | 0.125 | 0.08 | 261 | 0 | 0.364 | 1 | 5 | cs | TRUE
27 | LV_5892-19_0_6_line_27 |  | 21 | 22 | 0.054807 | 0.125 | 0.08 | 261 | 0 | 0.364 | 1 | 1 | cs | TRUE
28 | LV_5892-19_0_6_line_28 |  | 21 | 23 | 0.24583 | 0.125 | 0.08 | 261 | 0 | 0.364 | 1 | 5 | cs | TRUE
29 | LV_5892-19_0_6_line_29 |  | 23 | 24 | 0.1687 | 0.125 | 0.08 | 261 | 0 | 0.364 | 1 | 2 | cs | TRUE
30 | LV_5892-19_0_6_line_30 |  | 24 | 44 | 0.003473 | 0.125 | 0.08 | 261 | 0 | 0.364 | 1 | 1 | cs | TRUE
31 | LV_5892-19_0_6_line_31 |  | 25 | 26 | 0.032774 | 0.125 | 0.08 | 261 | 0 | 0.364 | 1 | 5 | cs | TRUE
32 | LV_5892-19_0_6_line_32 |  | 25 | 27 | 0.26618 | 0.125 | 0.08 | 261 | 0 | 0.364 | 1 | 5 | cs | TRUE
33 | LV_5892-19_0_6_line_33 |  | 26 | 28 | 0.00015671 | 0.125 | 0.08 | 261 | 0 | 0.364 | 1 | 5 | cs | TRUE
34 | LV_5892-19_0_6_line_34 |  | 27 | 29 | 0.14709 | 0.125 | 0.08 | 261 | 0 | 0.364 | 1 | 5 | cs | TRUE
35 | LV_5892-19_0_6_line_35 |  | 29 | 50 | 0.013559 | 0.125 | 0.08 | 261 | 0 | 0.364 | 1 | 5 | cs | TRUE
36 | LV_5892-19_0_6_line_36 |  | 30 | 31 | 0.035088 | 0.125 | 0.08 | 261 | 0 | 0.364 | 1 | 1 | cs | TRUE
37 | LV_5892-19_0_6_line_37 |  | 31 | 32 | 0.017728 | 0.125 | 0.08 | 261 | 0 | 0.364 | 1 | 1 | cs | TRUE
38 | LV_5892-19_0_6_line_38 |  | 32 | 33 | 0.0060025 | 0.125 | 0.08 | 261 | 0 | 0.364 | 1 | 1 | cs | TRUE
39 | LV_5892-19_0_6_line_39 |  | 33 | 52 | 0.019465 | 0.125 | 0.08 | 261 | 0 | 0.364 | 1 | 1 | cs | TRUE
40 | LV_5892-19_0_6_line_40 |  | 34 | 61 | 0.015104 | 0.125 | 0.08 | 261 | 0 | 0.364 | 1 | 5 | cs | TRUE
41 | LV_5892-19_0_6_line_41 |  | 35 | 42 | 0.02914 | 0.125 | 0.08 | 261 | 0 | 0.364 | 1 | 1 | cs | TRUE
42 | LV_5892-19_0_6_line_42 |  | 35 | 43 | 0.085053 | 0.125 | 0.08 | 261 | 0 | 0.364 | 1 | 5 | cs | TRUE
43 | LV_5892-19_0_6_line_43 |  | 36 | 38 | 0.040102 | 0.125 | 0.08 | 261 | 0 | 0.364 | 1 | 1 | cs | TRUE
44 | LV_5892-19_0_6_line_44 |  | 37 | 38 | 0.028045 | 0.125 | 0.08 | 261 | 0 | 0.364 | 1 | 1 | cs | TRUE
45 | LV_5892-19_0_6_line_45 |  | 37 | 39 | 0.21432 | 0.125 | 0.08 | 261 | 0 | 0.364 | 1 | 1 | cs | TRUE
46 | LV_5892-19_0_6_line_46 |  | 39 | 40 | 0.015029 | 0.125 | 0.08 | 261 | 0 | 0.364 | 1 | 1 | cs | TRUE
47 | LV_5892-19_0_6_line_47 |  | 43 | 45 | 0.13176 | 0.125 | 0.08 | 261 | 0 | 0.364 | 1 | 5 | cs | TRUE
48 | LV_5892-19_0_6_line_48 |  | 43 | 46 | 0.047865 | 0.125 | 0.08 | 261 | 0 | 0.364 | 1 | 1 | cs | TRUE
49 | LV_5892-19_0_6_line_49 |  | 45 | 47 | 0.031902 | 0.125 | 0.08 | 261 | 0 | 0.364 | 1 | 1 | cs | TRUE
50 | LV_5892-19_0_6_line_50 |  | 45 | 48 | 0.1001 | 0.125 | 0.08 | 261 | 0 | 0.364 | 1 | 2 | cs | TRUE
51 | LV_5892-19_0_6_line_51 |  | 45 | 49 | 0.11543 | 0.125 | 0.08 | 261 | 0 | 0.364 | 1 | 5 | cs | TRUE
52 | LV_5892-19_0_6_line_52 |  | 49 | 51 | 0.24903 | 0.125 | 0.08 | 261 | 0 | 0.364 | 1 | 4 | cs | TRUE
53 | LV_5892-19_0_6_line_53 |  | 50 | 133 | 0.021714 | 0.125 | 0.08 | 261 | 0 | 0.364 | 1 | 5 | cs | TRUE
54 | LV_5892-19_0_6_line_54 |  | 53 | 59 | 0.025216 | 0.125 | 0.08 | 261 | 0 | 0.364 | 1 | 5 | cs | TRUE
55 | LV_5892-19_0_6_line_55 |  | 53 | 55 | 0.11164 | 0.125 | 0.08 | 261 | 0 | 0.364 | 1 | 1 | cs | TRUE
56 | LV_5892-19_0_6_line_56 |  | 54 | 55 | 0.020282 | 0.125 | 0.08 | 261 | 0 | 0.364 | 1 | 1 | cs | TRUE
57 | LV_5892-19_0_6_line_57 |  | 54 | 56 | 0.027207 | 0.125 | 0.08 | 261 | 0 | 0.364 | 1 | 1 | cs | TRUE
58 | LV_5892-19_0_6_line_58 |  | 56 | 81 | 0.031572 | 0.125 | 0.08 | 261 | 0 | 0.364 | 1 | 1 | cs | TRUE
59 | LV_5892-19_0_6_line_59 |  | 57 | 58 | 0.17192 | 0.125 | 0.08 | 261 | 0 | 0.364 | 1 | 1 | cs | TRUE
60 | LV_5892-19_0_6_line_60 |  | 58 | 69 | 0.069669 | 0.125 | 0.08 | 261 | 0 | 0.364 | 1 | 1 | cs | TRUE
61 | LV_5892-19_0_6_line_61 |  | 58 | 80 | 0.033803 | 0.125 | 0.08 | 261 | 0 | 0.364 | 1 | 1 | cs | TRUE
62 | LV_5892-19_0_6_line_62 |  | 59 | 60 | 0.012097 | 0.125 | 0.08 | 261 | 0 | 0.364 | 1 | 5 | cs | TRUE
63 | LV_5892-19_0_6_line_63 |  | 60 | 62 | 0.030664 | 0.125 | 0.08 | 261 | 0 | 0.364 | 1 | 5 | cs | TRUE
64 | LV_5892-19_0_6_line_64 |  | 60 | 63 | 0.034077 | 0.125 | 0.08 | 261 | 0 | 0.364 | 1 | 1 | cs | TRUE
65 | LV_5892-19_0_6_line_65 |  | 61 | 123 | 0.041547 | 0.125 | 0.08 | 261 | 0 | 0.364 | 1 | 5 | cs | TRUE
66 | LV_5892-19_0_6_line_66 |  | 62 | 101 | 0.018272 | 0.125 | 0.08 | 261 | 0 | 0.364 | 1 | 1 | cs | TRUE
67 | LV_5892-19_0_6_line_67 |  | 64 | 65 | 0.061236 | 0.125 | 0.08 | 261 | 0 | 0.364 | 1 | 1 | cs | TRUE
68 | LV_5892-19_0_6_line_68 |  | 64 | 66 | 0.0097098 | 0.125 | 0.08 | 261 | 0 | 0.364 | 1 | 1 | cs | TRUE
69 | LV_5892-19_0_6_line_69 |  | 65 | 67 | 0.043649 | 0.125 | 0.08 | 261 | 0 | 0.364 | 1 | 1 | cs | TRUE
70 | LV_5892-19_0_6_line_70 |  | 66 | 68 | 0.045328 | 0.125 | 0.08 | 261 | 0 | 0.364 | 1 | 1 | cs | TRUE
71 | LV_5892-19_0_6_line_71 |  | 67 | 69 | 0.077022 | 0.125 | 0.08 | 261 | 0 | 0.364 | 1 | 1 | cs | TRUE
72 | LV_5892-19_0_6_line_72 |  | 68 | 70 | 0.0032984 | 0.125 | 0.08 | 261 | 0 | 0.364 | 1 | 1 | cs | TRUE
73 | LV_5892-19_0_6_line_73 |  | 71 | 72 | 0.010063 | 0.125 | 0.08 | 261 | 0 | 0.364 | 1 | 1 | cs | TRUE
74 | LV_5892-19_0_6_line_74 |  | 71 | 73 | 0.018275 | 0.125 | 0.08 | 261 | 0 | 0.364 | 1 | 1 | cs | TRUE
75 | LV_5892-19_0_6_line_75 |  | 72 | 74 | 0.038309 | 0.125 | 0.08 | 261 | 0 | 0.364 | 1 | 1 | cs | TRUE
76 | LV_5892-19_0_6_line_76 |  | 73 | 75 | 0.0043048 | 0.125 | 0.08 | 261 | 0 | 0.364 | 1 | 1 | cs | TRUE
77 | LV_5892-19_0_6_line_77 |  | 74 | 76 | 0.023387 | 0.125 | 0.08 | 261 | 0 | 0.364 | 1 | 1 | cs | TRUE
78 | LV_5892-19_0_6_line_78 |  | 75 | 77 | 0.028892 | 0.125 | 0.08 | 261 | 0 | 0.364 | 1 | 1 | cs | TRUE
79 | LV_5892-19_0_6_line_79 |  | 76 | 78 | 0.012118 | 0.125 | 0.08 | 261 | 0 | 0.364 | 1 | 1 | cs | TRUE
80 | LV_5892-19_0_6_line_80 |  | 77 | 79 | 0.045807 | 0.125 | 0.08 | 261 | 0 | 0.364 | 1 | 1 | cs | TRUE
81 | LV_5892-19_0_6_line_81 |  | 77 | 80 | 0.03559 | 0.125 | 0.08 | 261 | 0 | 0.364 | 1 | 1 | cs | TRUE
82 | LV_5892-19_0_6_line_82 |  | 79 | 81 | 0.03023 | 0.125 | 0.08 | 261 | 0 | 0.364 | 1 | 1 | cs | TRUE
83 | LV_5892-19_0_6_line_83 |  | 81 | 82 | 0.025878 | 0.125 | 0.08 | 261 | 0 | 0.364 | 1 | 1 | cs | TRUE
84 | LV_5892-19_0_6_line_84 |  | 82 | 96 | 0.00026194 | 0.125 | 0.08 | 261 | 0 | 0.364 | 1 | 1 | cs | TRUE
85 | LV_5892-19_0_6_line_85 |  | 83 | 84 | 0.076527 | 0.125 | 0.08 | 261 | 0 | 0.364 | 1 | 3 | cs | TRUE
86 | LV_5892-19_0_6_line_86 |  | 83 | 85 | 0.071536 | 0.125 | 0.08 | 261 | 0 | 0.364 | 1 | 5 | cs | TRUE
87 | LV_5892-19_0_6_line_87 |  | 84 | 86 | 0.035805 | 0.125 | 0.08 | 261 | 0 | 0.364 | 1 | 1 | cs | TRUE
88 | LV_5892-19_0_6_line_88 |  | 85 | 87 | 0.044645 | 0.125 | 0.08 | 261 | 0 | 0.364 | 1 | 5 | cs | TRUE
89 | LV_5892-19_0_6_line_89 |  | 86 | 90 | 0.0035863 | 0.125 | 0.08 | 261 | 0 | 0.364 | 1 | 1 | cs | TRUE
90 | LV_5892-19_0_6_line_90 |  | 87 | 91 | 0.031721 | 0.125 | 0.08 | 261 | 0 | 0.364 | 1 | 5 | cs | TRUE
91 | LV_5892-19_0_6_line_91 |  | 88 | 89 | 0.00026689 | 0.125 | 0.08 | 261 | 0 | 0.364 | 1 | 1 | cs | TRUE
92 | LV_5892-19_0_6_line_92 |  | 89 | 90 | 0.030504 | 0.125 | 0.08 | 261 | 0 | 0.364 | 1 | 1 | cs | TRUE
93 | LV_5892-19_0_6_line_93 |  | 91 | 92 | 0.030478 | 0.125 | 0.08 | 261 | 0 | 0.364 | 1 | 5 | cs | TRUE
94 | LV_5892-19_0_6_line_94 |  | 92 | 93 | 0.057238 | 0.125 | 0.08 | 261 | 0 | 0.364 | 1 | 5 | cs | TRUE
95 | LV_5892-19_0_6_line_95 |  | 93 | 94 | 0.048849 | 0.125 | 0.08 | 261 | 0 | 0.364 | 1 | 5 | cs | TRUE
96 | LV_5892-19_0_6_line_96 |  | 93 | 95 | 0.038193 | 0.125 | 0.08 | 261 | 0 | 0.364 | 1 | 1 | cs | TRUE
97 | LV_5892-19_0_6_line_97 |  | 94 | 98 | 0.020825 | 0.125 | 0.08 | 261 | 0 | 0.364 | 1 | 5 | cs | TRUE
98 | LV_5892-19_0_6_line_98 |  | 95 | 99 | 0.042141 | 0.125 | 0.08 | 261 | 0 | 0.364 | 1 | 1 | cs | TRUE
99 | LV_5892-19_0_6_line_99 |  | 96 | 97 | 0.011842 | 0.125 | 0.08 | 261 | 0 | 0.364 | 1 | 1 | cs | TRUE
100 | LV_5892-19_0_6_line_100 |  | 97 | 106 | 0.027902 | 0.125 | 0.08 | 261 | 0 | 0.364 | 1 | 1 | cs | TRUE
101 | LV_5892-19_0_6_line_101 |  | 97 | 103 | 0.036867 | 0.125 | 0.08 | 261 | 0 | 0.364 | 1 | 1 | cs | TRUE
102 | LV_5892-19_0_6_line_102 |  | 98 | 100 | 0.028359 | 0.125 | 0.08 | 261 | 0 | 0.364 | 1 | 5 | cs | TRUE
103 | LV_5892-19_0_6_line_103 |  | 100 | 144 | 0.01517 | 0.125 | 0.08 | 261 | 0 | 0.364 | 1 | 5 | cs | TRUE
104 | LV_5892-19_0_6_line_104 |  | 102 | 103 | 0.014288 | 0.125 | 0.08 | 261 | 0 | 0.364 | 1 | 1 | cs | TRUE
105 | LV_5892-19_0_6_line_105 |  | 102 | 104 | 0.022589 | 0.125 | 0.08 | 261 | 0 | 0.364 | 1 | 1 | cs | TRUE
106 | LV_5892-19_0_6_line_106 |  | 104 | 105 | 0.0083036 | 0.125 | 0.08 | 261 | 0 | 0.364 | 1 | 1 | cs | TRUE
107 | LV_5892-19_0_6_line_107 |  | 105 | 107 | 0.053827 | 0.125 | 0.08 | 261 | 0 | 0.364 | 1 | 1 | cs | TRUE
108 | LV_5892-19_0_6_line_108 |  | 106 | 108 | 0.010918 | 0.125 | 0.08 | 261 | 0 | 0.364 | 1 | 1 | cs | TRUE
109 | LV_5892-19_0_6_line_109 |  | 107 | 109 | 0.0035509 | 0.125 | 0.08 | 261 | 0 | 0.364 | 1 | 1 | cs | TRUE
110 | LV_5892-19_0_6_line_110 |  | 108 | 110 | 0.041166 | 0.125 | 0.08 | 261 | 0 | 0.364 | 1 | 1 | cs | TRUE
111 | LV_5892-19_0_6_line_111 |  | 109 | 111 | 0.015846 | 0.125 | 0.08 | 261 | 0 | 0.364 | 1 | 1 | cs | TRUE
112 | LV_5892-19_0_6_line_112 |  | 110 | 112 | 0.057176 | 0.125 | 0.08 | 261 | 0 | 0.364 | 1 | 1 | cs | TRUE
113 | LV_5892-19_0_6_line_113 |  | 113 | 114 | 0.0050651 | 0.125 | 0.08 | 261 | 0 | 0.364 | 1 | 5 | cs | TRUE
114 | LV_5892-19_0_6_line_114 |  | 113 | 115 | 0.034796 | 0.125 | 0.08 | 261 | 0 | 0.364 | 1 | 5 | cs | TRUE
115 | LV_5892-19_0_6_line_115 |  | 114 | 116 | 0.01963 | 0.125 | 0.08 | 261 | 0 | 0.364 | 1 | 5 | cs | TRUE
116 | LV_5892-19_0_6_line_116 |  | 114 | 117 | 0.039935 | 0.125 | 0.08 | 261 | 0 | 0.364 | 1 | 5 | cs | TRUE
117 | LV_5892-19_0_6_line_117 |  | 115 | 118 | 0.012411 | 0.125 | 0.08 | 261 | 0 | 0.364 | 1 | 5 | cs | TRUE
118 | LV_5892-19_0_6_line_118 |  | 115 | 119 | 0.066828 | 0.125 | 0.08 | 261 | 0 | 0.364 | 1 | 5 | cs | TRUE
119 | LV_5892-19_0_6_line_119 |  | 116 | 120 | 0.0039873 | 0.125 | 0.08 | 261 | 0 | 0.364 | 1 | 5 | cs | TRUE
120 | LV_5892-19_0_6_line_120 |  | 117 | 121 | 0.0028013 | 0.125 | 0.08 | 261 | 0 | 0.364 | 1 | 5 | cs | TRUE
121 | LV_5892-19_0_6_line_121 |  | 118 | 122 | 0.033742 | 0.125 | 0.08 | 261 | 0 | 0.364 | 1 | 5 | cs | TRUE
122 | LV_5892-19_0_6_line_122 |  | 119 | 123 | 0.018441 | 0.125 | 0.08 | 261 | 0 | 0.364 | 1 | 5 | cs | TRUE
123 | LV_5892-19_0_6_line_123 |  | 120 | 124 | 0.0045844 | 0.125 | 0.08 | 261 | 0 | 0.364 | 1 | 5 | cs | TRUE
124 | LV_5892-19_0_6_line_124 |  | 121 | 125 | 0.023453 | 0.125 | 0.08 | 261 | 0 | 0.364 | 1 | 4 | cs | TRUE
125 | LV_5892-19_0_6_line_125 |  | 122 | 126 | 0.021679 | 0.125 | 0.08 | 261 | 0 | 0.364 | 1 | 5 | cs | TRUE
126 | LV_5892-19_0_6_line_126 |  | 123 | 127 | 0.023657 | 0.125 | 0.08 | 261 | 0 | 0.364 | 1 | 3 | cs | TRUE
127 | LV_5892-19_0_6_line_127 |  | 124 | 128 | 0.0020209 | 0.125 | 0.08 | 261 | 0 | 0.364 | 1 | 5 | cs | TRUE
128 | LV_5892-19_0_6_line_128 |  | 125 | 139 | 0.056629 | 0.125 | 0.08 | 261 | 0 | 0.364 | 1 | 1 | cs | TRUE
129 | LV_5892-19_0_6_line_129 |  | 125 | 136 | 0.029418 | 0.125 | 0.08 | 261 | 0 | 0.364 | 1 | 4 | cs | TRUE
130 | LV_5892-19_0_6_line_130 |  | 126 | 144 | 0.0041062 | 0.125 | 0.08 | 261 | 0 | 0.364 | 1 | 5 | cs | TRUE
131 | LV_5892-19_0_6_line_131 |  | 127 | 150 | 0.0088064 | 0.125 | 0.08 | 261 | 0 | 0.364 | 1 | 1 | cs | TRUE
132 | LV_5892-19_0_6_line_132 |  | 128 | 129 | 0.013439 | 0.125 | 0.08 | 261 | 0 | 0.364 | 1 | 5 | cs | TRUE
133 | LV_5892-19_0_6_line_133 |  | 129 | 130 | 0.015869 | 0.125 | 0.08 | 261 | 0 | 0.364 | 1 | 5 | cs | TRUE
134 | LV_5892-19_0_6_line_134 |  | 130 | 131 | 0.00039919 | 0.125 | 0.08 | 261 | 0 | 0.364 | 1 | 5 | cs | TRUE
135 | LV_5892-19_0_6_line_135 |  | 131 | 134 | 0.0022121 | 0.125 | 0.08 | 261 | 0 | 0.364 | 1 | 5 | cs | TRUE
136 | LV_5892-19_0_6_line_136 |  | 132 | 133 | 0.015759 | 0.125 | 0.08 | 261 | 0 | 0.364 | 1 | 5 | cs | TRUE
137 | LV_5892-19_0_6_line_137 |  | 132 | 134 | 0.0048143 | 0.125 | 0.08 | 261 | 0 | 0.364 | 1 | 5 | cs | TRUE
138 | LV_5892-19_0_6_line_138 |  | 135 | 136 | 0.0031852 | 0.125 | 0.08 | 261 | 0 | 0.364 | 1 | 1 | cs | TRUE
139 | LV_5892-19_0_6_line_139 |  | 135 | 137 | 0.0080382 | 0.125 | 0.08 | 261 | 0 | 0.364 | 1 | 1 | cs | TRUE
140 | LV_5892-19_0_6_line_140 |  | 137 | 138 | 0.011485 | 0.125 | 0.08 | 261 | 0 | 0.364 | 1 | 1 | cs | TRUE
141 | LV_5892-19_0_6_line_141 |  | 138 | 140 | 0.0064789 | 0.125 | 0.08 | 261 | 0 | 0.364 | 1 | 1 | cs | TRUE
142 | LV_5892-19_0_6_line_142 |  | 139 | 141 | 0.02556 | 0.125 | 0.08 | 261 | 0 | 0.364 | 1 | 1 | cs | TRUE
143 | LV_5892-19_0_6_line_143 |  | 140 | 142 | 0.026441 | 0.125 | 0.08 | 261 | 0 | 0.364 | 1 | 1 | cs | TRUE
144 | LV_5892-19_0_6_line_144 |  | 141 | 143 | 0.043447 | 0.125 | 0.08 | 261 | 0 | 0.364 | 1 | 1 | cs | TRUE
145 | LV_5892-19_0_6_line_145 |  | 142 | 145 | 0.0017948 | 0.125 | 0.08 | 261 | 0 | 0.364 | 1 | 1 | cs | TRUE
146 | LV_5892-19_0_6_line_146 |  | 143 | 147 | 0.025123 | 0.125 | 0.08 | 261 | 0 | 0.364 | 1 | 1 | cs | TRUE
147 | LV_5892-19_0_6_line_147 |  | 145 | 146 | 0.035976 | 0.125 | 0.08 | 261 | 0 | 0.364 | 1 | 1 | cs | TRUE
148 | LV_5892-19_0_6_line_148 |  | 146 | 149 | 0.0017591 | 0.125 | 0.08 | 261 | 0 | 0.364 | 1 | 1 | cs | TRUE
149 | LV_5892-19_0_6_line_149 |  | 147 | 148 | 0.049862 | 0.125 | 0.08 | 261 | 0 | 0.364 | 1 | 1 | cs | TRUE

## trafo
| name | std_type | hv_bus | lv_bus | sn_mva | vn_hv_kv | vn_lv_kv | vk_percent | vkr_percent | pfe_kw | i0_percent | shift_degree | tap_side | tap_neutral | tap_min | tap_max | tap_step_percent | tap_step_degree | tap_pos | tap_phase_shifter | parallel | df | in_service
0 | LV_5892-19_0_6_trafo_88 | 0.63 MVA 20/0.4 kV | 151 | 62 | 0.63 | 20 | 0.4 | 6 | 1.206 | 1.65 | 0.2619 | 150 | hv | 0 | -2 | 2 | 2.5 | 0 | 0 | FALSE | 1 | 1 | TRUE

## line_geodata
| x0 | y0 | x1 | y1 | x2 | y2 | x3 | y3 | x4 | y4 | x5 | y5 | x6 | y6
0 | 2557067.6602 | 1148018.6196 | 2557067.6602 | 1148018.6188 | 2557066.7932 | 1147996.1468
1 | 2557062.0746 | 1147982.7514 | 2557066.7932 | 1147996.1468
2 | 2557326.2927 | 1147946.0007 | 2557066.7932 | 1147996.1468
3 | 2556975.0055 | 1148064.1822 | 2556984.1032 | 1148053.1448 | 2556996.2428 | 1148039.0063 | 2557029.3434 | 1148010.4216 | 2557062.0746 | 1147982.7514
4 | 2557535.3665 | 1147812.917 | 2557326.2927 | 1147946.0007
5 | 2557331.1921 | 1148085.9005 | 2557326.2927 | 1147946.0007
6 | 2557523.981 | 1147775.5314 | 2557535.3665 | 1147812.917
7 | 2557648.3867 | 1147978.9046 | 2557331.1921 | 1148085.9005
8 | 2557331.1921 | 1148085.9005 | 2557333.2882 | 1148117.2566 | 2557335.3888 | 1148143.8109 | 2557339.4849 | 1148157.2331 | 2557346.1095 | 1148175.6709
9 | 2556938.7406 | 1148015.4501 | 2556945.8108 | 1148034.3981 | 2556951.3927 | 1148043.9186 | 2556962.8597 | 1148055.976 | 2556975.0055 | 1148064.1822
10 | 2556975.0055 | 1148064.1822 | 2556791.0234 | 1148280.0043
11 | 2556899.8099 | 1148576.9951 | 2556791.0234 | 1148280.0043
12 | 2557231.2629 | 1148646.8522 | 2557230.8326 | 1148643.7768 | 2557238.4093 | 1148628.3928 | 2557240.8387 | 1148596.4369 | 2557242.1638 | 1148582.6686
13 | 2557231.2629 | 1148646.8522 | 2557231.6982 | 1148649.9627 | 2557245.5357 | 1148688.9398 | 2557246.7715 | 1148704.3695
14 | 2557901.6278 | 1148610.9323 | 2557769.4136 | 1148313.3116
15 | 2557769.4136 | 1148313.3116 | 2557430.5629 | 1148448.3036
16 | 2557769.4136 | 1148313.3116 | 2557780.6057 | 1148293.1116 | 2557795.4137 | 1148278.6337
17 | 2557983.1773 | 1148608.532 | 2557906.1744 | 1148610.3493 | 2557901.6278 | 1148610.9323
18 | 2557438.0887 | 1148493.9293 | 2557438.0887 | 1148493.9293 | 2557435.4513 | 1148469.5688 | 2557430.5629 | 1148448.3036
19 | 2557811.6993 | 1148262.7111 | 2557811.6993 | 1148262.7111 | 2557795.4137 | 1148278.6337
20 | 2557220.7496 | 1148742.8549 | 2557231.0292 | 1148735.0667 | 2557243.2338 | 1148720.4724 | 2557247.3475 | 1148711.5608 | 2557246.7715 | 1148704.3695
21 | 2557006.2134 | 1148550.3641 | 2556899.8099 | 1148576.9951
22 | 2556899.8099 | 1148576.9951 | 2556900.7419 | 1148595.598 | 2556917.7647 | 1148622.3008 | 2556931.2784 | 1148643.6594 | 2556937.5452 | 1148653.8466
23 | 2557694.1626 | 1147882.72 | 2557648.3867 | 1147978.9046
24 | 2557353.74 | 1148196.9086 | 2557346.1095 | 1148175.6709
25 | 2557438.0887 | 1148493.9293 | 2557436.1822 | 1148509.5697
26 | 2557435.8939 | 1148551.5744 | 2557432.5008 | 1148539.7701 | 2557436.1822 | 1148509.5697
27 | 2557435.8939 | 1148551.5744 | 2557413.1643 | 1148533.0258 | 2557401.3458 | 1148524.205 | 2557397.5231 | 1148522.2199 | 2557393.0364 | 1148521.8738 | 2557391.1935 | 1148522.3941
28 | 2557435.8939 | 1148551.5744 | 2557477.3813 | 1148793.8767
29 | 2557554.0949 | 1148944.1203 | 2557477.3813 | 1148793.8767
30 | 2557555.1952 | 1148947.4144 | 2557554.0949 | 1148944.1203
31 | 2557811.827 | 1148262.6203 | 2557838.5417 | 1148243.6352
32 | 2557964.9256 | 1148009.3744 | 2557838.5417 | 1148243.6352
33 | 2557811.6993 | 1148262.7111 | 2557811.827 | 1148262.6203
34 | 2557839.7051 | 1147932.2009 | 2557964.9256 | 1148009.3744
35 | 2557839.7051 | 1147932.2009 | 2557836.1166 | 1147919.1254
36 | 2557380.2082 | 1148270.5822 | 2557371.7913 | 1148247.1501 | 2557368.3457 | 1148237.56
37 | 2557368.3457 | 1148237.56 | 2557362.3513 | 1148220.8759
38 | 2557360.3216 | 1148215.227 | 2557362.3513 | 1148220.8759
39 | 2557353.74 | 1148196.9086 | 2557360.3216 | 1148215.227
40 | 2557694.1626 | 1147882.72 | 2557700.7402 | 1147869.1229
41 | 2557972.2862 | 1148635.5664 | 2557983.1773 | 1148608.532
42 | 2557983.1773 | 1148608.532 | 2558046.6285 | 1148592.5474 | 2558049.0605 | 1148610.9509 | 2558049.2214 | 1148611.9948
43 | 2557192.6955 | 1148714.1287 | 2557220.7496 | 1148742.8549
44 | 2557192.6955 | 1148714.1287 | 2557174.5816 | 1148692.7181
45 | 2557174.5816 | 1148692.7181 | 2557018.2614 | 1148546.098
46 | 2557018.2614 | 1148546.098 | 2557014.8288 | 1148551.4364 | 2557006.2134 | 1148550.3641
47 | 2558158.9281 | 1148571.7319 | 2558150.7077 | 1148563.396 | 2558139.6504 | 1148558.9707 | 2558125.0186 | 1148559.4728 | 2558109.4018 | 1148562.9834 | 2558092.7386 | 1148573.894 | 2558049.2214 | 1148611.9948
48 | 2558049.2214 | 1148611.9948 | 2558051.0563 | 1148624.0659 | 2558057.0145 | 1148659.2194
49 | 2558143.1499 | 1148599.4782 | 2558158.9281 | 1148571.7319
50 | 2558209.2923 | 1148654.6241 | 2558209.5749 | 1148637.8358 | 2558166.8622 | 1148579.7697 | 2558158.9281 | 1148571.7319
51 | 2558158.9281 | 1148571.7319 | 2558211.8033 | 1148469.1228
52 | 2558211.8033 | 1148469.1228 | 2558227.66 | 1148220.5965
53 | 2557836.1166 | 1147919.1254 | 2557830.37 | 1147898.1857
54 | 2557523.981 | 1147775.5314 | 2557538.9398 | 1147755.2319
55 | 2557523.981 | 1147775.5314 | 2557515.2168 | 1147755.7276 | 2557491.7307 | 1147705.5234 | 2557474.1659 | 1147675.7627
56 | 2557463.8572 | 1147658.2963 | 2557474.1659 | 1147675.7627
57 | 2557463.8572 | 1147658.2963 | 2557469.8551 | 1147651.7838 | 2557479.7765 | 1147636.3437
58 | 2557496.8442 | 1147609.7826 | 2557479.7765 | 1147636.3437
59 | 2557473.0853 | 1147471.0775 | 2557301.5853 | 1147483.0762
60 | 2557473.4833 | 1147401.5188 | 2557472.1053 | 1147431.455 | 2557472.0113 | 1147463.75 | 2557473.0853 | 1147471.0775
61 | 2557473.0853 | 1147471.0775 | 2557476.5382 | 1147494.6338 | 2557479.655 | 1147504.1308
62 | 2557546.1164 | 1147745.493 | 2557538.9398 | 1147755.2319
63 | 2557546.1164 | 1147745.493 | 2557560.2223 | 1147740.9133 | 2557568.2064 | 1147735.0873 | 2557570.9308 | 1147729.7977
64 | 2557546.1164 | 1147745.493 | 2557540.8094 | 1147721.5182 | 2557541.6102 | 1147712.0303
65 | 2557732.2136 | 1147848.7683 | 2557708.0902 | 1147853.9295 | 2557700.7402 | 1147869.1229
66 | 2557579.2974 | 1147713.5536 | 2557570.9308 | 1147729.7977
67 | 2557586.7015 | 1147500.8442 | 2557579.8887 | 1147503.5307 | 2557563.157 | 1147498.5017 | 2557555.0995 | 1147483.1062 | 2557551.4782 | 1147464.388
68 | 2557586.7015 | 1147500.8442 | 2557595.7344 | 1147497.2824 | 2557595.7344 | 1147497.2824
69 | 2557545.5229 | 1147421.1754 | 2557546.608 | 1147433.4518 | 2557549.743 | 1147455.4187 | 2557551.4782 | 1147464.388
70 | 2557595.7344 | 1147497.2824 | 2557600.4432 | 1147488.7226 | 2557607.9936 | 1147460.5438 | 2557609.6988 | 1147454.3904
71 | 2557545.5229 | 1147421.1754 | 2557540.7007 | 1147413.6834 | 2557509.2642 | 1147407.9692 | 2557473.4833 | 1147401.5188
72 | 2557610.5796 | 1147451.2118 | 2557609.6988 | 1147454.3904
73 | 2557543.8592 | 1147533.0212 | 2557543.9935 | 1147533.0102 | 2557547.3109 | 1147542.3678
74 | 2557543.8592 | 1147533.0212 | 2557525.6457 | 1147534.516
75 | 2557572.3707 | 1147553.6702 | 2557565.3465 | 1147560.607 | 2557552.1351 | 1147555.9756 | 2557547.3109 | 1147542.3678
76 | 2557521.3553 | 1147534.8681 | 2557525.6457 | 1147534.516
77 | 2557572.3707 | 1147553.6702 | 2557583.1472 | 1147543.0279 | 2557590.6756 | 1147546.3814
78 | 2557492.5603 | 1147537.2313 | 2557521.3553 | 1147534.8681
79 | 2557601.7449 | 1147551.3121 | 2557590.6756 | 1147546.3814
80 | 2557492.5603 | 1147537.2313 | 2557505.5734 | 1147581.1507
81 | 2557492.5603 | 1147537.2313 | 2557485.6746 | 1147522.4724 | 2557479.655 | 1147504.1308
82 | 2557496.8442 | 1147609.7826 | 2557500.2472 | 1147604.4781 | 2557505.5734 | 1147581.1507
83 | 2557496.8442 | 1147609.7826 | 2557521.9418 | 1147616.0887
84 | 2557521.9418 | 1147616.0887 | 2557522.1958 | 1147616.1525
85 | 2557692.6093 | 1147386.0097 | 2557689.579 | 1147417.0247 | 2557679.6541 | 1147440.7067 | 2557671.9238 | 1147458.8118
86 | 2557692.6093 | 1147386.0097 | 2557700.1358 | 1147416.5613 | 2557702.5595 | 1147456.559
87 | 2557658.5387 | 1147492.0015 | 2557662.0199 | 1147482.0075 | 2557671.9238 | 1147458.8118
88 | 2557702.5595 | 1147456.559 | 2557703.6722 | 1147474.9219 | 2557706.9501 | 1147500.9647
89 | 2557657.359 | 1147495.3882 | 2557658.5387 | 1147492.0015
90 | 2557706.9501 | 1147500.9647 | 2557710.9114 | 1147532.4377
91 | 2557647.3248 | 1147524.1945 | 2557647.237 | 1147524.4465
92 | 2557657.359 | 1147495.3882 | 2557647.3248 | 1147524.1945
93 | 2557719.417 | 1147561.6059 | 2557711.6686 | 1147538.4538 | 2557710.9114 | 1147532.4377
94 | 2557728.5149 | 1147616.5976 | 2557729.6038 | 1147611.9876 | 2557731.7962 | 1147602.6785 | 2557728.5348 | 1147588.8499 | 2557719.417 | 1147561.6059
95 | 2557728.5149 | 1147616.5976 | 2557727.1651 | 1147622.3211 | 2557738.8082 | 1147639.8705 | 2557743.6117 | 1147661.2459
96 | 2557728.5149 | 1147616.5976 | 2557758.3601 | 1147617.8997 | 2557766.6371 | 1147618.7419
97 | 2557747.7274 | 1147681.6582 | 2557744.762 | 1147666.3645 | 2557743.6117 | 1147661.2459
98 | 2557787.2618 | 1147582.2006 | 2557771.7407 | 1147612.7808 | 2557766.6371 | 1147618.7419
99 | 2557533.6805 | 1147619.0382 | 2557522.1958 | 1147616.1525
100 | 2557533.6805 | 1147619.0382 | 2557555.3033 | 1147601.4034
101 | 2557533.6805 | 1147619.0382 | 2557539.4629 | 1147628.7579 | 2557541.9082 | 1147654.1981
102 | 2557750.8112 | 1147709.729 | 2557750.7225 | 1147697.105 | 2557747.7274 | 1147681.6582
103 | 2557750.9179 | 1147724.8987 | 2557750.8112 | 1147709.729
104 | 2557546.5347 | 1147667.7168 | 2557541.9082 | 1147654.1981
105 | 2557546.5347 | 1147667.7168 | 2557546.5347 | 1147667.7168 | 2557558.4185 | 1147658.3949 | 2557563.0728 | 1147652.5321
106 | 2557563.0728 | 1147652.5321 | 2557568.2357 | 1147646.0287
107 | 2557599.4586 | 1147659.5229 | 2557587.8602 | 1147656.9531 | 2557578.423 | 1147633.1963 | 2557568.2357 | 1147646.0287
108 | 2557555.3033 | 1147601.4034 | 2557563.7644 | 1147594.5029
109 | 2557599.4586 | 1147659.5229 | 2557602.9254 | 1147660.2911
110 | 2557580.7692 | 1147600.367 | 2557580.5264 | 1147580.8325 | 2557563.7644 | 1147594.5029
111 | 2557618.3964 | 1147663.719 | 2557602.9254 | 1147660.2911
112 | 2557616.856 | 1147620.6078 | 2557594.0321 | 1147626.1048 | 2557581.0061 | 1147619.4266 | 2557580.7692 | 1147600.367
113 | 2557799.9893 | 1147822.023 | 2557796.6816 | 1147818.1871
114 | 2557773.9586 | 1147791.8347 | 2557796.6816 | 1147818.1871
115 | 2557799.9893 | 1147822.023 | 2557805.1071 | 1147827.9568 | 2557810.0211 | 1147838.678
116 | 2557799.9893 | 1147822.023 | 2557802.9855 | 1147782.201
117 | 2557773.9586 | 1147791.8347 | 2557768.6472 | 1147785.68 | 2557767.2211 | 1147781.6433
118 | 2557773.9586 | 1147791.8347 | 2557762.0126 | 1147845.8574 | 2557750.5671 | 1147846.9755
119 | 2557810.0211 | 1147838.678 | 2557811.6825 | 1147842.3027
120 | 2557802.9855 | 1147782.201 | 2557803.1957 | 1147779.4076
121 | 2557767.2211 | 1147781.6433 | 2557755.9811 | 1147749.8282
122 | 2557732.2136 | 1147848.7683 | 2557750.5671 | 1147846.9755
123 | 2557813.5926 | 1147846.4702 | 2557811.6825 | 1147842.3027
124 | 2557804.9554 | 1147756.021 | 2557803.1957 | 1147779.4076
125 | 2557750.9467 | 1147729.0048 | 2557750.9939 | 1147735.7117 | 2557755.9811 | 1147749.8282
126 | 2557732.2136 | 1147848.7683 | 2557726.9362 | 1147871.8287
127 | 2557813.5926 | 1147846.4702 | 2557814.4347 | 1147848.3073
128 | 2557804.9554 | 1147756.021 | 2557806.571 | 1147734.5654 | 2557814.71 | 1147720.1342 | 2557816.012 | 1147701.6358
129 | 2557804.9554 | 1147756.021 | 2557829.1763 | 1147739.3249
130 | 2557750.9467 | 1147729.0048 | 2557750.9179 | 1147724.8987
131 | 2557724.9717 | 1147880.4132 | 2557726.9362 | 1147871.8287
132 | 2557820.0343 | 1147860.5243 | 2557814.4347 | 1147848.3073
133 | 2557824.234 | 1147875.8274 | 2557820.0343 | 1147860.5243 | 2557820.0343 | 1147860.5243
134 | 2557824.3397 | 1147876.2124 | 2557824.234 | 1147875.8274
135 | 2557824.3397 | 1147876.2124 | 2557824.9251 | 1147878.3456
136 | 2557826.1992 | 1147882.9882 | 2557830.37 | 1147898.1857
137 | 2557826.1992 | 1147882.9882 | 2557824.9251 | 1147878.3456
138 | 2557829.1763 | 1147739.3249 | 2557831.7988 | 1147737.5172
139 | 2557834.6689 | 1147730.4883 | 2557833.5007 | 1147736.3441 | 2557831.7988 | 1147737.5172
140 | 2557836.916 | 1147719.2249 | 2557834.6689 | 1147730.4883
141 | 2557836.916 | 1147719.2249 | 2557838.1836 | 1147712.8712
142 | 2557816.012 | 1147701.6358 | 2557817.8066 | 1147676.1391
143 | 2557838.1836 | 1147712.8712 | 2557843.3568 | 1147686.9415
144 | 2557817.8066 | 1147676.1391 | 2557820.8571 | 1147632.7997
145 | 2557843.3568 | 1147686.9415 | 2557843.7079 | 1147685.1814
146 | 2557820.8571 | 1147632.7997 | 2557822.621 | 1147607.7384
147 | 2557843.7079 | 1147685.1814 | 2557850.7466 | 1147649.9007
148 | 2557851.0908 | 1147648.1756 | 2557850.7466 | 1147649.9007
149 | 2557815.6204 | 1147560.9685 | 2557812.9861 | 1147580.6527 | 2557823.3276 | 1147597.7 | 2557822.621 | 1147607.7384

## bus_geodata
| x | y | coords
0 | 2557067.6602 | 1148018.6196
1 | 2557066.7932 | 1147996.1468
2 | 2557062.0746 | 1147982.7514
3 | 2557326.2927 | 1147946.0007
4 | 2557535.3665 | 1147812.917
5 | 2557331.1921 | 1148085.9005
6 | 2556975.0055 | 1148064.1822
7 | 2556938.7406 | 1148015.4501
8 | 2556791.0234 | 1148280.0043
9 | 2557242.1638 | 1148582.6686
10 | 2557231.2629 | 1148646.8522
11 | 2557769.4136 | 1148313.3116
12 | 2557901.6278 | 1148610.9323
13 | 2557430.5629 | 1148448.3036
14 | 2557795.4137 | 1148278.6337
15 | 2557246.7715 | 1148704.3695
16 | 2556899.8099 | 1148576.9951
17 | 2557648.3867 | 1147978.9046
18 | 2557346.1095 | 1148175.6709
19 | 2557436.1822 | 1148509.5697
20 | 2557438.0887 | 1148493.9293
21 | 2557435.8939 | 1148551.5744
22 | 2557391.1935 | 1148522.3941
23 | 2557477.3813 | 1148793.8767
24 | 2557554.0949 | 1148944.1203
25 | 2557838.5417 | 1148243.6352
26 | 2557811.827 | 1148262.6203
27 | 2557964.9256 | 1148009.3744
28 | 2557811.6993 | 1148262.7111
29 | 2557839.7051 | 1147932.2009
30 | 2557380.2082 | 1148270.5822
31 | 2557368.3457 | 1148237.56
32 | 2557362.3513 | 1148220.8759
33 | 2557360.3216 | 1148215.227
34 | 2557694.1626 | 1147882.7199
35 | 2557983.1773 | 1148608.532
36 | 2557220.7496 | 1148742.8549
37 | 2557174.5816 | 1148692.7181
38 | 2557192.6955 | 1148714.1287
39 | 2557018.2614 | 1148546.098
40 | 2557006.2134 | 1148550.3641
41 | 2556937.5452 | 1148653.8466
42 | 2557972.2862 | 1148635.5664
43 | 2558049.2214 | 1148611.9948
44 | 2557555.1952 | 1148947.4144
45 | 2558158.9281 | 1148571.7319
46 | 2558057.0145 | 1148659.2194
47 | 2558143.1499 | 1148599.4782
48 | 2558209.2923 | 1148654.6241
49 | 2558211.8033 | 1148469.1228
50 | 2557836.1166 | 1147919.1254
51 | 2558227.66 | 1148220.5965
52 | 2557353.74 | 1148196.9086
53 | 2557523.981 | 1147775.5314
54 | 2557463.8572 | 1147658.2963
55 | 2557474.1659 | 1147675.7627
56 | 2557479.7765 | 1147636.3437
57 | 2557301.5853 | 1147483.0762
58 | 2557473.0853 | 1147471.0775
59 | 2557538.9398 | 1147755.2318
60 | 2557546.1164 | 1147745.493
61 | 2557700.7402 | 1147869.1229
62 | 2557570.9308 | 1147729.7977
63 | 2557541.6102 | 1147712.0303
64 | 2557586.7015 | 1147500.8442
65 | 2557551.4782 | 1147464.388
66 | 2557595.7344 | 1147497.2824
67 | 2557545.5229 | 1147421.1754
68 | 2557609.6988 | 1147454.3904
69 | 2557473.4833 | 1147401.5188
70 | 2557610.5796 | 1147451.2118
71 | 2557543.8592 | 1147533.0212
72 | 2557547.3109 | 1147542.3678
73 | 2557525.6457 | 1147534.516
74 | 2557572.3707 | 1147553.6702
75 | 2557521.3553 | 1147534.8681
76 | 2557590.6756 | 1147546.3814
77 | 2557492.5603 | 1147537.2313
78 | 2557601.7449 | 1147551.3121
79 | 2557505.5734 | 1147581.1507
80 | 2557479.655 | 1147504.1308
81 | 2557496.8442 | 1147609.7826
82 | 2557521.9418 | 1147616.0887
83 | 2557692.6093 | 1147386.0097
84 | 2557671.9238 | 1147458.8118
85 | 2557702.5595 | 1147456.559
86 | 2557658.5387 | 1147492.0015
87 | 2557706.9501 | 1147500.9647
88 | 2557647.237 | 1147524.4465
89 | 2557647.3248 | 1147524.1945
90 | 2557657.359 | 1147495.3882
91 | 2557710.9114 | 1147532.4377
92 | 2557719.417 | 1147561.6059
93 | 2557728.5149 | 1147616.5976
94 | 2557743.6117 | 1147661.2459
95 | 2557766.6371 | 1147618.7419
96 | 2557522.1958 | 1147616.1525
97 | 2557533.6805 | 1147619.0382
98 | 2557747.7274 | 1147681.6582
99 | 2557787.2618 | 1147582.2006
100 | 2557750.8112 | 1147709.729
101 | 2557579.2974 | 1147713.5536
102 | 2557546.5347 | 1147667.7168
103 | 2557541.9082 | 1147654.1981
104 | 2557563.0728 | 1147652.5321
105 | 2557568.2357 | 1147646.0287
106 | 2557555.3033 | 1147601.4034
107 | 2557599.4586 | 1147659.5229
108 | 2557563.7644 | 1147594.5029
109 | 2557602.9254 | 1147660.2911
110 | 2557580.7692 | 1147600.367
111 | 2557618.3964 | 1147663.719
112 | 2557616.856 | 1147620.6078
113 | 2557796.6816 | 1147818.1871
114 | 2557799.9893 | 1147822.023
115 | 2557773.9586 | 1147791.8348
116 | 2557810.0211 | 1147838.678
117 | 2557802.9855 | 1147782.201
118 | 2557767.2211 | 1147781.6433
119 | 2557750.5671 | 1147846.9755
120 | 2557811.6825 | 1147842.3027
121 | 2557803.1957 | 1147779.4076
122 | 2557755.9811 | 1147749.8282
123 | 2557732.2136 | 1147848.7683
124 | 2557813.5926 | 1147846.4702
125 | 2557804.9554 | 1147756.021
126 | 2557750.9467 | 1147729.0048
127 | 2557726.9362 | 1147871.8287
128 | 2557814.4347 | 1147848.3073
129 | 2557820.0343 | 1147860.5243
130 | 2557824.234 | 1147875.8274
131 | 2557824.3397 | 1147876.2124
132 | 2557826.1992 | 1147882.9882
133 | 2557830.37 | 1147898.1857
134 | 2557824.9251 | 1147878.3456
135 | 2557831.7988 | 1147737.5172
136 | 2557829.1763 | 1147739.3249
137 | 2557834.6689 | 1147730.4883
138 | 2557836.916 | 1147719.2249
139 | 2557816.012 | 1147701.6358
140 | 2557838.1836 | 1147712.8712
141 | 2557817.8066 | 1147676.1391
142 | 2557843.3568 | 1147686.9415
143 | 2557820.8571 | 1147632.7997
144 | 2557750.9179 | 1147724.8987
145 | 2557843.7079 | 1147685.1814
146 | 2557850.7466 | 1147649.9007
147 | 2557822.621 | 1147607.7384
148 | 2557815.6204 | 1147560.9685
149 | 2557851.0908 | 1147648.1756
150 | 2557724.9717 | 1147880.4132
151 | 2557579.2974 | 1147713.5536

## line_std_types
| c_nf_per_km | r_ohm_per_km | x_ohm_per_km | max_i_ka | type | q_mm2 | alpha | voltage_rating
NAYY 4x50 SE | 210 | 0.642 | 0.083 | 0.142 | cs | 50 | 0.00403 | LV
NAYY 4x120 SE | 264 | 0.225 | 0.08 | 0.242 | cs | 120 | 0.00403 | LV
NAYY 4x150 SE | 261 | 0.208 | 0.08 | 0.27 | cs | 150 | 0.00403 | LV
NA2XS2Y 1x95 RM/25 12/20 kV | 216 | 0.313 | 0.132 | 0.252 | cs | 95 | 0.00403 | MV
NA2XS2Y 1x185 RM/25 12/20 kV | 273 | 0.161 | 0.117 | 0.362 | cs | 185 | 0.00403 | MV
NA2XS2Y 1x240 RM/25 12/20 kV | 304 | 0.122 | 0.112 | 0.421 | cs | 240 | 0.00403 | MV
NA2XS2Y 1x95 RM/25 6/10 kV | 315 | 0.313 | 0.123 | 0.249 | cs | 95 | 0.00403 | MV
NA2XS2Y 1x185 RM/25 6/10 kV | 406 | 0.161 | 0.11 | 0.358 | cs | 185 | 0.00403 | MV
NA2XS2Y 1x240 RM/25 6/10 kV | 456 | 0.122 | 0.105 | 0.416 | cs | 240 | 0.00403 | MV
NA2XS2Y 1x150 RM/25 12/20 kV | 250 | 0.206 | 0.116 | 0.319 | cs | 150 | 0.00403 | MV
NA2XS2Y 1x120 RM/25 12/20 kV | 230 | 0.253 | 0.119 | 0.283 | cs | 120 | 0.00403 | MV
NA2XS2Y 1x70 RM/25 12/20 kV | 190 | 0.443 | 0.132 | 0.22 | cs | 70 | 0.00403 | MV
NA2XS2Y 1x150 RM/25 6/10 kV | 360 | 0.206 | 0.11 | 0.315 | cs | 150 | 0.00403 | MV
NA2XS2Y 1x120 RM/25 6/10 kV | 340 | 0.253 | 0.113 | 0.28 | cs | 120 | 0.00403 | MV
NA2XS2Y 1x70 RM/25 6/10 kV | 280 | 0.443 | 0.123 | 0.217 | cs | 70 | 0.00403 | MV
N2XS(FL)2Y 1x120 RM/35 64/110 kV | 112 | 0.153 | 0.166 | 0.366 | cs | 120 | 0.00393 | HV
N2XS(FL)2Y 1x185 RM/35 64/110 kV | 125 | 0.099 | 0.156 | 0.457 | cs | 185 | 0.00393 | HV
N2XS(FL)2Y 1x240 RM/35 64/110 kV | 135 | 0.075 | 0.149 | 0.526 | cs | 240 | 0.00393 | HV
N2XS(FL)2Y 1x300 RM/35 64/110 kV | 144 | 0.06 | 0.144 | 0.588 | cs | 300 | 0.00393 | HV
15-AL1/3-ST1A 0.4 | 11 | 1.8769 | 0.35 | 0.105 | ol | 16 | 0.00403 | LV
24-AL1/4-ST1A 0.4 | 11.25 | 1.2012 | 0.335 | 0.14 | ol | 24 | 0.00403 | LV
48-AL1/8-ST1A 0.4 | 12.2 | 0.5939 | 0.3 | 0.21 | ol | 48 | 0.00403 | LV
94-AL1/15-ST1A 0.4 | 13.2 | 0.306 | 0.29 | 0.35 | ol | 94 | 0.00403 | LV
34-AL1/6-ST1A 10.0 | 9.7 | 0.8342 | 0.36 | 0.17 | ol | 34 | 0.00403 | MV
48-AL1/8-ST1A 10.0 | 10.1 | 0.5939 | 0.35 | 0.21 | ol | 48 | 0.00403 | MV
70-AL1/11-ST1A 10.0 | 10.4 | 0.4132 | 0.339 | 0.29 | ol | 70 | 0.00403 | MV
94-AL1/15-ST1A 10.0 | 10.75 | 0.306 | 0.33 | 0.35 | ol | 94 | 0.00403 | MV
122-AL1/20-ST1A 10.0 | 11.1 | 0.2376 | 0.323 | 0.41 | ol | 122 | 0.00403 | MV
149-AL1/24-ST1A 10.0 | 11.25 | 0.194 | 0.315 | 0.47 | ol | 149 | 0.00403 | MV
34-AL1/6-ST1A 20.0 | 9.15 | 0.8342 | 0.382 | 0.17 | ol | 34 | 0.00403 | MV
48-AL1/8-ST1A 20.0 | 9.5 | 0.5939 | 0.372 | 0.21 | ol | 48 | 0.00403 | MV
70-AL1/11-ST1A 20.0 | 9.7 | 0.4132 | 0.36 | 0.29 | ol | 70 | 0.00403 | MV
94-AL1/15-ST1A 20.0 | 10 | 0.306 | 0.35 | 0.35 | ol | 94 | 0.00403 | MV
122-AL1/20-ST1A 20.0 | 10.3 | 0.2376 | 0.344 | 0.41 | ol | 122 | 0.00403 | MV
149-AL1/24-ST1A 20.0 | 10.5 | 0.194 | 0.337 | 0.47 | ol | 149 | 0.00403 | MV
184-AL1/30-ST1A 20.0 | 10.75 | 0.1571 | 0.33 | 0.535 | ol | 184 | 0.00403 | MV
243-AL1/39-ST1A 20.0 | 11 | 0.1188 | 0.32 | 0.645 | ol | 243 | 0.00403 | MV
48-AL1/8-ST1A 110.0 | 8 | 0.5939 | 0.46 | 0.21 | ol | 48 | 0.00403 | HV
70-AL1/11-ST1A 110.0 | 8.4 | 0.4132 | 0.45 | 0.29 | ol | 70 | 0.00403 | HV
94-AL1/15-ST1A 110.0 | 8.65 | 0.306 | 0.44 | 0.35 | ol | 94 | 0.00403 | HV
122-AL1/20-ST1A 110.0 | 8.5 | 0.2376 | 0.43 | 0.41 | ol | 122 | 0.00403 | HV
149-AL1/24-ST1A 110.0 | 8.75 | 0.194 | 0.41 | 0.47 | ol | 149 | 0.00403 | HV
184-AL1/30-ST1A 110.0 | 8.8 | 0.1571 | 0.4 | 0.535 | ol | 184 | 0.00403 | HV
243-AL1/39-ST1A 110.0 | 9 | 0.1188 | 0.39 | 0.645 | ol | 243 | 0.00403 | HV
305-AL1/39-ST1A 110.0 | 9.2 | 0.0949 | 0.38 | 0.74 | ol | 305 | 0.00403 | HV
490-AL1/64-ST1A 110.0 | 9.75 | 0.059 | 0.37 | 0.96 | ol | 490 | 0.00403 | HV
679-AL1/86-ST1A 110.0 | 9.95 | 0.042 | 0.36 | 1.15 | ol | 679 | 0.00403 | HV
490-AL1/64-ST1A 220.0 | 10 | 0.059 | 0.285 | 0.96 | ol | 490 | 0.00403 | HV
679-AL1/86-ST1A 220.0 | 11.7 | 0.042 | 0.275 | 1.15 | ol | 679 | 0.00403 | HV
490-AL1/64-ST1A 380.0 | 11 | 0.059 | 0.253 | 0.96 | ol | 490 | 0.00403 | HV
679-AL1/86-ST1A 380.0 | 14.6 | 0.042 | 0.25 | 1.15 | ol | 679 | 0.00403 | HV

## trafo_std_types
| i0_percent | pfe_kw | vkr_percent | sn_mva | vn_lv_kv | vn_hv_kv | vk_percent | shift_degree | vector_group | tap_side | tap_neutral | tap_min | tap_max | tap_step_degree | tap_step_percent | tap_phase_shifter
160 MVA 380/110 kV | 0.06 | 60 | 0.25 | 160 | 110 | 380 | 12.2 | 0 | Yy0 | hv | 0 | -9 | 9 | 0 | 1.5 | FALSE
100 MVA 220/110 kV | 0.06 | 55 | 0.26 | 100 | 110 | 220 | 12 | 0 | Yy0 | hv | 0 | -9 | 9 | 0 | 1.5 | FALSE
63 MVA 110/20 kV | 0.04 | 22 | 0.32 | 63 | 20 | 110 | 18 | 150 | YNd5 | hv | 0 | -9 | 9 | 0 | 1.5 | FALSE
40 MVA 110/20 kV | 0.05 | 18 | 0.34 | 40 | 20 | 110 | 16.2 | 150 | YNd5 | hv | 0 | -9 | 9 | 0 | 1.5 | FALSE
25 MVA 110/20 kV | 0.07 | 14 | 0.41 | 25 | 20 | 110 | 12 | 150 | YNd5 | hv | 0 | -9 | 9 | 0 | 1.5 | FALSE
63 MVA 110/10 kV | 0.04 | 22 | 0.32 | 63 | 10 | 110 | 18 | 150 | YNd5 | hv | 0 | -9 | 9 | 0 | 1.5 | FALSE
40 MVA 110/10 kV | 0.05 | 18 | 0.34 | 40 | 10 | 110 | 16.2 | 150 | YNd5 | hv | 0 | -9 | 9 | 0 | 1.5 | FALSE
25 MVA 110/10 kV | 0.07 | 14 | 0.41 | 25 | 10 | 110 | 12 | 150 | YNd5 | hv | 0 | -9 | 9 | 0 | 1.5 | FALSE
0.25 MVA 20/0.4 kV | 0.32 | 0.8 | 1.44 | 0.25 | 0.4 | 20 | 6 | 150 | Yzn5 | hv | 0 | -2 | 2 | 0 | 2.5 | FALSE
0.4 MVA 20/0.4 kV | 0.3375 | 1.35 | 1.425 | 0.4 | 0.4 | 20 | 6 | 150 | Dyn5 | hv | 0 | -2 | 2 | 0 | 2.5 | FALSE
0.63 MVA 20/0.4 kV | 0.2619 | 1.65 | 1.206 | 0.63 | 0.4 | 20 | 6 | 150 | Dyn5 | hv | 0 | -2 | 2 | 0 | 2.5 | FALSE
0.25 MVA 10/0.4 kV | 0.24 | 0.6 | 1.2 | 0.25 | 0.4 | 10 | 4 | 150 | Dyn5 | hv | 0 | -2 | 2 | 0 | 2.5 | FALSE
0.4 MVA 10/0.4 kV | 0.2375 | 0.95 | 1.325 | 0.4 | 0.4 | 10 | 4 | 150 | Dyn5 | hv | 0 | -2 | 2 | 0 | 2.5 | FALSE
0.63 MVA 10/0.4 kV | 0.1873 | 1.18 | 1.0794 | 0.63 | 0.4 | 10 | 4 | 150 | Dyn5 | hv | 0 | -2 | 2 | 0 | 2.5 | FALSE

## trafo3w_std_types
| sn_hv_mva | sn_mv_mva | sn_lv_mva | vn_hv_kv | vn_mv_kv | vn_lv_kv | vk_hv_percent | vk_mv_percent | vk_lv_percent | vkr_hv_percent | vkr_mv_percent | vkr_lv_percent | pfe_kw | i0_percent | shift_mv_degree | shift_lv_degree | vector_group | tap_side | tap_neutral | tap_min | tap_max | tap_step_percent
63/25/38 MVA 110/20/10 kV | 63 | 25 | 38 | 110 | 20 | 10 | 10.4 | 10.4 | 10.4 | 0.28 | 0.32 | 0.35 | 35 | 0.89 | 0 | 0 | YN0yn0yn0 | hv | 0 | -10 | 10 | 1.2
63/25/38 MVA 110/10/10 kV | 63 | 25 | 38 | 110 | 10 | 10 | 10.4 | 10.4 | 10.4 | 0.28 | 0.32 | 0.35 | 35 | 0.89 | 0 | 0 | YN0yn0yn0 | hv | 0 | -10 | 10 | 1.2

## fuse_std_types
| fuse_type | i_rated_a | t_avg | t_min | t_total | x_avg | x_min | x_total
HV 100A | HV 100A | 100 | 0 | [10.0, 3.64, 0.854, 0.281, 0.1, 0.0531, 0.022, 0.01] | [10.0, 4.267, 1.21, 0.403, 0.1, 0.058, 0.022, 0.01] | 0 | [300.0, 350.0, 450.0, 550.0, 700.0, 850.0, 1200.0, 1752.0] | [600.0, 700.0, 900.0, 1150.0, 1665.0, 2000.0, 3000.0, 4313.0]
HV 10A | HV 10A | 10 | 0 | [10.0, 1675.0, 0.344, 0.156, 0.1, 0.0417, 0.0171, 0.01] | [10.0, 1.3, 0.3, 0.155, 0.1, 0.0555, 0.023, 0.01] | 0 | [30.0, 32.0, 35.0, 37.0, 39.0, 50.0, 70.0, 88.0] | [60.0, 70.0, 80.0, 87.0, 94.0, 110.0, 150.0, 216.0]
HV 125A | HV 125A | 125 | 0 | [10.0, 1.82, 0.344, 0.1, 0.0467, 0.0269, 0.01] | [10.0, 2.478, 0.426, 0.1, 0.0427, 0.0211, 0.01] | 0 | [375.0, 500.0, 700.0, 925.0, 1200.0, 1500.0, 2341.0] | [750.0, 1000.0, 1500.0, 2200.0, 3000.0, 4000.0, 5765.0]
HV 160A | HV 160A | 160 | 0 | [10.0, 4.15, 1.03, 0.198, 0.1, 0.051, 0.0172, 0.01] | [10.0, 2.3, 0.734, 0.274, 0.1, 0.046, 0.0177, 0.01] | 0 | [480.0, 550.0, 700.0, 1000.0, 1260.0, 1600.0, 2500.0, 3227.0] | [960.0, 1300.0, 1700.0, 2200.0, 2996.0, 4000.0, 6000.0, 7946.0]
HV 16A | HV 16A | 16 | 0 | [10.0, 0.352, 0.164, 0.1, 0.0649, 0.0342, 0.01] | [10.0, 2.34, 0.722, 0.181, 0.1, 0.055, 0.0296, 0.01] | 0 | [48.0, 60.0, 65.0, 71.0, 80.0, 100.0, 162.0] | [96.0, 110.0, 125.0, 150.0, 168.0, 200.0, 250.0, 398.0]
HV 200A | HV 200A | 200 | 0 | [10.0, 4.267, 1.21, 0.403, 0.1, 0.058, 0.022, 0.01] | [10.0, 3.73, 1.654, 0.328, 0.1, 0.0531, 0.019, 0.01] | 0 | [600.0, 700.0, 900.0, 1150.0, 1665.0, 2000.0, 3000.0, 4313.0] | [1200.0, 1500.0, 1800.0, 2700.0, 3960.0, 5000.0, 7500.0, 10620.0]
HV 20A | HV 20A | 20 | 0 | [10.0, 1.3, 0.3, 0.155, 0.1, 0.0555, 0.023, 0.01] | [10.0, 1.3, 0.161, 0.1, 0.0611, 0.0399, 0.0141, 0.01] | 0 | [60.0, 70.0, 80.0, 87.0, 94.0, 110.0, 150.0, 216.0] | [120.0, 150.0, 200.0, 223.0, 260.0, 300.0, 450.0, 532.0]
HV 25A | HV 25A | 25 | 0 | [10.0, 2.512, 0.833, 0.299, 0.1, 0.0372, 0.0223, 0.01] | [10.0, 3.125, 0.597, 0.198, 0.1, 0.0378, 0.022, 0.01] | 0 | [75.0, 82.0, 90.0, 100.0, 124.0, 170.0, 200.0, 289.0] | [150.0, 170.0, 210.0, 250.0, 294.0, 400.0, 500.0, 711.0]
HV 31.5A | HV 31.5A | 31.5 | 0 | [10.0, 2.34, 0.722, 0.181, 0.1, 0.055, 0.0296, 0.01] | [10.0, 2.84, 0.368, 0.164, 0.1, 0.0621, 0.0378, 0.0195, 0.01] | 0 | [95.0, 110.0, 125.0, 150.0, 165.0, 200.0, 250.0, 390.0] | [189.0, 220.0, 300.0, 350.0, 393.0, 450.0, 530.0, 700.0, 960.0]
HV 40A | HV 40A | 40 | 0 | [10.0, 1.3, 0.161, 0.1, 0.0611, 0.0399, 0.0141, 0.01] | [10.0, 2.05, 0.369, 0.198, 0.1, 0.051, 0.0298, 0.01] | 0 | [120.0, 150.0, 200.0, 223.0, 260.0, 300.0, 450.0, 532.0] | [240.0, 300.0, 400.0, 450.0, 530.0, 650.0, 800.0, 1311.0]
HV 50A | HV 50A | 50 | 0 | [10.0, 3.215, 0.597, 0.198, 0.1, 0.0378, 0.022, 0.01] | [10.0, 3.64, 0.854, 0.281, 0.1, 0.0531, 0.022, 0.01] | 0 | [150.0, 170.0, 210.0, 250.0, 294.0, 400.0, 500.0, 711.0] | [300.0, 350.0, 450.0, 550.0, 700.0, 850.0, 1200.0, 1752.0]
HV 6.3A | HV 6.3A | 6.3 | 0 | [10.0, 1.39, 0.344, 0.168, 0.1, 0.056, 0.0263, 0.01] | [10.0, 1.711, 0.516, 0.198, 0.1, 0.0634, 0.0303, 0.01] | 0 | [19.0, 19.5, 20.4, 20.8, 22.0, 25.0, 32.0, 48.0] | [38.0, 40.0, 43.0, 48.0, 53.0, 60.0, 75.0, 118.0]
HV 63A | HV 63A | 63 | 0 | [10.0, 2.84, 0.368, 0.164, 0.1, 0.0621, 0.0378, 0.0195, 0.01] | [10.0, 1.82, 0.344, 0.1, 0.0467, 0.0269, 0.01] | 0 | [189.0, 220.0, 300.0, 350.0, 393.0, 450.0, 530.0, 700.0, 961.0] | [378.0, 500.0, 700.0, 934.0, 1200.0, 1500.0, 2366.0]
HV 80A | HV 80A | 80 | 0 | [10.0, 2.05, 0.369, 0.198, 0.1, 0.051, 0.0298, 0.01] | [10.0, 4.15, 1.03, 0.198, 0.1, 0.051, 0.0172, 0.01] | 0 | [240.0, 300.0, 400.0, 450.0, 530.0, 650.0, 800.0, 1311.0] | [480.0, 550.0, 700.0, 1000.0, 1260.0, 1600.0, 2500.0, 3227.0]
Siemens NH-1-100 | Siemens NH-1-100 | 100 | [5400.0, 2000.0, 400.0, 20.0, 1.0, 0.2, 0.012, 0.004] | 0 | 0 | [150.0, 190.0, 250.0, 430.0, 900.0, 1250.0, 2700.0, 3600.0] | 0 | 0
Siemens NH-1-125 | Siemens NH-1-125 | 125 | [4800.0, 120.0, 7.0, 0.1, 0.004] | 0 | 0 | [180.0, 400.0, 740.0, 2000.0, 4250.0] | 0 | 0
Siemens NH-1-16 | Siemens NH-1-16 | 16 | [4000.0, 400.0, 2.0, 0.1, 0.04, 0.01] | 0 | 0 | [26.0, 35.0, 75.0, 150.0, 200.0, 300.0] | 0 | 0
Siemens NH-1-160 | Siemens NH-1-160 | 160 | [4800.0, 120.0, 7.0, 0.1, 0.004] | 0 | 0 | [210.0, 500.0, 900.0, 2300.0, 5000.0] | 0 | 0
Siemens NH-1-25 | Siemens NH-1-25 | 25 | [4000.0, 1000.0, 10.0, 0.2, 0.02, 0.01] | 0 | 0 | [40.0, 50.0, 100.0, 210.0, 400.0, 500.0] | 0 | 0
Siemens NH-1-50 | Siemens NH-1-50 | 50 | [4000.0, 40.0, 4.0, 1.0, 0.02, 0.01] | 0 | 0 | [86.0, 200.0, 300.0, 400.0, 1000.0, 1280.0] | 0 | 0
Siemens NH-1-63 | Siemens NH-1-63 | 63 | [4000.0, 100.0, 10.0, 2.0, 0.04, 0.01] | 0 | 0 | [100.0, 200.0, 300.0, 400.0, 1000.0, 1500.0] | 0 | 0
Siemens NH-1-80 | Siemens NH-1-80 | 80 | [4800.0, 120.0, 7.0, 0.1, 0.01] | 0 | 0 | [150.58, 250.0, 450.0, 1150.0, 2470.0] | 0 | 0
Siemens NH-2-1000 | Siemens NH-2-1000 | 1000 | [4800.0, 120.0, 7.0, 0.1, 0.004] | 0 | 0 | [1900.0, 3500.0, 8400.0, 24000.0, 52000.0] | 0 | 0
Siemens NH-2-200 | Siemens NH-2-200 | 200 | [4800.0, 120.0, 7.0, 0.1, 0.004] | 0 | 0 | [280.0, 650.0, 1200.0, 3000.0, 7000.0] | 0 | 0
Siemens NH-2-224 | Siemens NH-2-224 | 224 | [4800.0, 120.0, 7.0, 0.2, 0.04, 0.004] | 0 | 0 | [400.0, 750.0, 1453.0, 3025.0, 4315.0, 7600.0] | 0 | 0
Siemens NH-2-250 | Siemens NH-2-250 | 250 | [4800.0, 120.0, 7.0, 0.1, 0.004] | 0 | 0 | [450.0, 800.0, 1650.0, 4000.0, 8500.0] | 0 | 0
Siemens NH-2-315 | Siemens NH-2-315 | 315 | [4800.0, 120.0, 7.0, 0.1, 0.004] | 0 | 0 | [550.0, 920.0, 1900.0, 5000.0, 11000.0] | 0 | 0
Siemens NH-2-355 | Siemens NH-2-355 | 355 | [4800.0, 120.0, 6.0, 0.1, 0.004] | 0 | 0 | [650.0, 1116.27, 2350.0, 5840.0, 12790.0] | 0 | 0
Siemens NH-2-400 | Siemens NH-2-400 | 400 | [4800.0, 120.0, 7.0, 0.1, 0.004] | 0 | 0 | [720.0, 1350.0, 2800.0, 6500.0, 15000.0] | 0 | 0
Siemens NH-2-425 | Siemens NH-2-425 | 425 | [4800.0, 120.0, 7.0, 0.1, 0.004] | 0 | 0 | [850.0, 1500.0, 3050.0, 7500.0, 16500.0] | 0 | 0
Siemens NH-2-630 | Siemens NH-2-630 | 630 | [4800.0, 120.0, 7.0, 0.1, 0.004] | 0 | 0 | [1200.0, 2000.0, 4800.0, 12000.0, 26000.0] | 0 | 0

## dtypes
| element | column | dtype
0 | bus | name | object
1 | bus | vn_kv | float64
2 | bus | type | object
3 | bus | zone | object
4 | bus | in_service | bool
5 | load | name | object
6 | load | bus | uint32
7 | load | p_mw | float64
8 | load | q_mvar | float64
9 | load | const_z_percent | float64
10 | load | const_i_percent | float64
11 | load | sn_mva | float64
12 | load | scaling | float64
13 | load | in_service | bool
14 | load | type | object
15 | ext_grid | name | object
16 | ext_grid | bus | uint32
17 | ext_grid | vm_pu | float64
18 | ext_grid | va_degree | float64
19 | ext_grid | slack_weight | float64
20 | ext_grid | in_service | bool
21 | line | name | object
22 | line | std_type | object
23 | line | from_bus | uint32
24 | line | to_bus | uint32
25 | line | length_km | float64
26 | line | r_ohm_per_km | float64
27 | line | x_ohm_per_km | float64
28 | line | c_nf_per_km | float64
29 | line | g_us_per_km | float64
30 | line | max_i_ka | float64
31 | line | df | float64
32 | line | parallel | uint32
33 | line | type | object
34 | line | in_service | bool
35 | trafo | name | object
36 | trafo | std_type | object
37 | trafo | hv_bus | uint32
38 | trafo | lv_bus | uint32
39 | trafo | sn_mva | float64
40 | trafo | vn_hv_kv | float64
41 | trafo | vn_lv_kv | float64
42 | trafo | vk_percent | float64
43 | trafo | vkr_percent | float64
44 | trafo | pfe_kw | float64
45 | trafo | i0_percent | float64
46 | trafo | shift_degree | float64
47 | trafo | tap_side | object
48 | trafo | tap_neutral | int32
49 | trafo | tap_min | int32
50 | trafo | tap_max | int32
51 | trafo | tap_step_percent | float64
52 | trafo | tap_step_degree | float64
53 | trafo | tap_pos | int32
54 | trafo | tap_phase_shifter | bool
55 | trafo | parallel | uint32
56 | trafo | df | float64
57 | trafo | in_service | bool
58 | line_geodata | coords | object
59 | bus_geodata | x | float64
60 | bus_geodata | y | float64
61 | bus_geodata | coords | object

## parameters
| version | format_version | converged | OPF_converged | name | f_hz | sn_mva
0 | 2.14.6 | 2.14.0 | FALSE | FALSE |  | 50 | 1