## bus
| name | vn_kv | type | zone | in_service
0 | bus_LV_5892-20_0_4_node_0 | 0.4 | n |  | TRUE
1 | bus_LV_5892-20_0_4_node_1 | 0.4 | n |  | TRUE
2 | bus_LV_5892-20_0_4_node_2 | 0.4 | n |  | TRUE
3 | bus_LV_5892-20_0_4_node_4 | 0.4 | n |  | TRUE
4 | bus_LV_5892-20_0_4_node_5 | 0.4 | n |  | TRUE
5 | bus_LV_5892-20_0_4_node_6 | 0.4 | n |  | TRUE
6 | bus_LV_5892-20_0_4_node_3 | 0.4 | n |  | TRUE
7 | bus_LV_5892-20_0_4_node_7 | 0.4 | n |  | TRUE
8 | bus_LV_5892-20_0_4_node_16 | 0.4 | n |  | TRUE
9 | bus_LV_5892-20_0_4_node_8 | 0.4 | n |  | TRUE
10 | bus_LV_5892-20_0_4_node_9 | 0.4 | n |  | TRUE
11 | bus_LV_5892-20_0_4_node_14 | 0.4 | n |  | TRUE
12 | bus_LV_5892-20_0_4_node_10 | 0.4 | n |  | TRUE
13 | bus_LV_5892-20_0_4_node_147 | 0.4 | n |  | TRUE
14 | bus_LV_5892-20_0_4_node_146 | 0.4 | n |  | TRUE
15 | bus_LV_5892-20_0_4_node_11 | 0.4 | n |  | TRUE
16 | bus_LV_5892-20_0_4_node_12 | 0.4 | n |  | TRUE
17 | bus_LV_5892-20_0_4_node_17 | 0.4 | n |  | TRUE
18 | bus_LV_5892-20_0_4_node_18 | 0.4 | n |  | TRUE
19 | bus_LV_5892-20_0_4_node_120 | 0.4 | n |  | TRUE
20 | bus_LV_5892-20_0_4_node_135 | 0.4 | n |  | TRUE
21 | bus_LV_5892-20_0_4_node_142 | 0.4 | n |  | TRUE
22 | bus_LV_5892-20_0_4_node_13 | 0.4 | n |  | TRUE
23 | bus_LV_5892-20_0_4_node_15 | 0.4 | n |  | TRUE
24 | bus_LV_5892-20_0_4_node_134 | 0.4 | n |  | TRUE
25 | bus_LV_5892-20_0_4_node_143 | 0.4 | n |  | TRUE
26 | bus_LV_5892-20_0_4_node_19 | 0.4 | n |  | TRUE
27 | bus_LV_5892-20_0_4_node_20 | 0.4 | n |  | TRUE
28 | bus_LV_5892-20_0_4_node_21 | 0.4 | n |  | TRUE
29 | bus_LV_5892-20_0_4_node_22 | 0.4 | n |  | TRUE
30 | bus_LV_5892-20_0_4_node_23 | 0.4 | n |  | TRUE
31 | bus_LV_5892-20_0_4_node_24 | 0.4 | n |  | TRUE
32 | bus_LV_5892-20_0_4_node_28 | 0.4 | n |  | TRUE
33 | bus_LV_5892-20_0_4_node_25 | 0.4 | n |  | TRUE
34 | bus_LV_5892-20_0_4_node_35 | 0.4 | n |  | TRUE
35 | bus_LV_5892-20_0_4_node_85 | 0.4 | n |  | TRUE
36 | bus_LV_5892-20_0_4_node_34 | 0.4 | n |  | TRUE
37 | bus_LV_5892-20_0_4_node_96 | 0.4 | n |  | TRUE
38 | bus_LV_5892-20_0_4_node_26 | 0.4 | n |  | TRUE
39 | bus_LV_5892-20_0_4_node_91 | 0.4 | n |  | TRUE
40 | bus_LV_5892-20_0_4_node_84 | 0.4 | n |  | TRUE
41 | bus_LV_5892-20_0_4_node_33 | 0.4 | n |  | TRUE
42 | bus_LV_5892-20_0_4_node_27 | 0.4 | n |  | TRUE
43 | bus_LV_5892-20_0_4_node_94 | 0.4 | n |  | TRUE
44 | bus_LV_5892-20_0_4_node_93 | 0.4 | n |  | TRUE
45 | bus_LV_5892-20_0_4_node_29 | 0.4 | n |  | TRUE
46 | bus_LV_5892-20_0_4_node_30 | 0.4 | n |  | TRUE
47 | bus_LV_5892-20_0_4_node_136 | 0.4 | n |  | TRUE
48 | bus_LV_5892-20_0_4_node_145 | 0.4 | n |  | TRUE
49 | bus_LV_5892-20_0_4_node_43 | 0.4 | n |  | TRUE
50 | bus_LV_5892-20_0_4_node_133 | 0.4 | n |  | TRUE
51 | bus_LV_5892-20_0_4_node_42 | 0.4 | n |  | TRUE
52 | bus_LV_5892-20_0_4_node_89 | 0.4 | n |  | TRUE
53 | bus_LV_5892-20_0_4_node_36 | 0.4 | n |  | TRUE
54 | bus_LV_5892-20_0_4_node_37 | 0.4 | n |  | TRUE
55 | bus_LV_5892-20_0_4_node_38 | 0.4 | n |  | TRUE
56 | bus_LV_5892-20_0_4_node_39 | 0.4 | n |  | TRUE
57 | bus_LV_5892-20_0_4_node_40 | 0.4 | n |  | TRUE
58 | bus_LV_5892-20_0_4_node_48 | 0.4 | n |  | TRUE
59 | bus_LV_5892-20_0_4_node_45 | 0.4 | n |  | TRUE
60 | bus_LV_5892-20_0_4_node_49 | 0.4 | n |  | TRUE
61 | bus_LV_5892-20_0_4_node_46 | 0.4 | n |  | TRUE
62 | bus_LV_5892-20_0_4_node_61 | 0.4 | n |  | TRUE
63 | bus_LV_5892-20_0_4_node_59 | 0.4 | n |  | TRUE
64 | bus_LV_5892-20_0_4_node_58 | 0.4 | n |  | TRUE
65 | bus_LV_5892-20_0_4_node_47 | 0.4 | n |  | TRUE
66 | bus_LV_5892-20_0_4_node_54 | 0.4 | n |  | TRUE
67 | bus_LV_5892-20_0_4_node_50 | 0.4 | n |  | TRUE
68 | bus_LV_5892-20_0_4_node_57 | 0.4 | n |  | TRUE
69 | bus_LV_5892-20_0_4_node_51 | 0.4 | n |  | TRUE
70 | bus_LV_5892-20_0_4_node_52 | 0.4 | n |  | TRUE
71 | bus_LV_5892-20_0_4_node_53 | 0.4 | n |  | TRUE
72 | bus_LV_5892-20_0_4_node_62 | 0.4 | n |  | TRUE
73 | bus_LV_5892-20_0_4_node_138 | 0.4 | n |  | TRUE
74 | bus_LV_5892-20_0_4_node_60 | 0.4 | n |  | TRUE
75 | bus_LV_5892-20_0_4_node_137 | 0.4 | n |  | TRUE
76 | bus_LV_5892-20_0_4_node_55 | 0.4 | n |  | TRUE
77 | bus_LV_5892-20_0_4_node_63 | 0.4 | n |  | TRUE
78 | bus_LV_5892-20_0_4_node_64 | 0.4 | n |  | TRUE
79 | bus_LV_5892-20_0_4_node_65 | 0.4 | n |  | TRUE
80 | bus_LV_5892-20_0_4_node_66 | 0.4 | n |  | TRUE
81 | bus_LV_5892-20_0_4_node_67 | 0.4 | n |  | TRUE
82 | bus_LV_5892-20_0_4_node_102 | 0.4 | n |  | TRUE
83 | bus_LV_5892-20_0_4_node_144 | 0.4 | n |  | TRUE
84 | bus_LV_5892-20_0_4_node_111 | 0.4 | n |  | TRUE
85 | bus_LV_5892-20_0_4_node_112 | 0.4 | n |  | TRUE
86 | bus_LV_5892-20_0_4_node_110 | 0.4 | n |  | TRUE
87 | bus_LV_5892-20_0_4_node_68 | 0.4 | n |  | TRUE
88 | bus_LV_5892-20_0_4_node_69 | 0.4 | n |  | TRUE
89 | bus_LV_5892-20_0_4_node_70 | 0.4 | n |  | TRUE
90 | bus_LV_5892-20_0_4_node_78 | 0.4 | n |  | TRUE
91 | bus_LV_5892-20_0_4_node_76 | 0.4 | n |  | TRUE
92 | bus_LV_5892-20_0_4_node_131 | 0.4 | n |  | TRUE
93 | bus_LV_5892-20_0_4_node_77 | 0.4 | n |  | TRUE
94 | bus_LV_5892-20_0_4_node_71 | 0.4 | n |  | TRUE
95 | bus_LV_5892-20_0_4_node_72 | 0.4 | n |  | TRUE
96 | bus_LV_5892-20_0_4_node_73 | 0.4 | n |  | TRUE
97 | bus_LV_5892-20_0_4_node_74 | 0.4 | n |  | TRUE
98 | bus_LV_5892-20_0_4_node_75 | 0.4 | n |  | TRUE
99 | bus_LV_5892-20_0_4_node_92 | 0.4 | n |  | TRUE
100 | bus_LV_5892-20_0_4_node_117 | 0.4 | n |  | TRUE
101 | bus_LV_5892-20_0_4_node_103 | 0.4 | n |  | TRUE
102 | bus_LV_5892-20_0_4_node_104 | 0.4 | n |  | TRUE
103 | bus_LV_5892-20_0_4_node_108 | 0.4 | n |  | TRUE
104 | bus_LV_5892-20_0_4_node_109 | 0.4 | n |  | TRUE
105 | bus_LV_5892-20_0_4_node_115 | 0.4 | n |  | TRUE
106 | bus_LV_5892-20_0_4_node_118 | 0.4 | n |  | TRUE
107 | bus_LV_5892-20_0_4_node_132 | 0.4 | n |  | TRUE
108 | bus_LV_5892-20_0_4_node_79 | 0.4 | n |  | TRUE
109 | bus_LV_5892-20_0_4_node_80 | 0.4 | n |  | TRUE
110 | bus_LV_5892-20_0_4_node_81 | 0.4 | n |  | TRUE
111 | bus_LV_5892-20_0_4_node_82 | 0.4 | n |  | TRUE
112 | bus_LV_5892-20_0_4_node_83 | 0.4 | n |  | TRUE
113 | bus_LV_5892-20_0_4_node_141 | 0.4 | n |  | TRUE
114 | bus_LV_5892-20_0_4_node_95 | 0.4 | n |  | TRUE
115 | bus_LV_5892-20_0_4_node_86 | 0.4 | n |  | TRUE
116 | bus_LV_5892-20_0_4_node_87 | 0.4 | n |  | TRUE
117 | bus_LV_5892-20_0_4_node_88 | 0.4 | n |  | TRUE
118 | bus_LV_5892-20_0_4_node_90 | 0.4 | n |  | TRUE
119 | bus_LV_5892-20_0_4_node_97 | 0.4 | n |  | TRUE
120 | bus_LV_5892-20_0_4_node_98 | 0.4 | n |  | TRUE
121 | bus_LV_5892-20_0_4_node_116 | 0.4 | n |  | TRUE
122 | bus_LV_5892-20_0_4_node_119 | 0.4 | n |  | TRUE
123 | bus_LV_5892-20_0_4_node_99 | 0.4 | n |  | TRUE
124 | bus_LV_5892-20_0_4_node_100 | 0.4 | n |  | TRUE
125 | bus_LV_5892-20_0_4_node_101 | 0.4 | n |  | TRUE
126 | bus_LV_5892-20_0_4_node_127 | 0.4 | n |  | TRUE
127 | bus_LV_5892-20_0_4_node_113 | 0.4 | n |  | TRUE
128 | bus_LV_5892-20_0_4_node_121 | 0.4 | n |  | TRUE
129 | bus_LV_5892-20_0_4_node_105 | 0.4 | n |  | TRUE
130 | bus_LV_5892-20_0_4_node_106 | 0.4 | n |  | TRUE
131 | bus_LV_5892-20_0_4_node_107 | 0.4 | n |  | TRUE
132 | bus_LV_5892-20_0_4_node_122 | 0.4 | n |  | TRUE
133 | bus_LV_5892-20_0_4_node_129 | 0.4 | n |  | TRUE
134 | bus_LV_5892-20_0_4_node_130 | 0.4 | n |  | TRUE
135 | bus_LV_5892-20_0_4_node_123 | 0.4 | n |  | TRUE
136 | bus_LV_5892-20_0_4_node_128 | 0.4 | n |  | TRUE
137 | bus_LV_5892-20_0_4_node_150 | 0.4 | n |  | TRUE
138 | bus_LV_5892-20_0_4_node_148 | 0.4 | n |  | TRUE
139 | bus_LV_5892-20_0_4_node_114 | 0.4 | n |  | TRUE
140 | bus_LV_5892-20_0_4_node_126 | 0.4 | n |  | TRUE
141 | bus_LV_5892-20_0_4_node_124 | 0.4 | n |  | TRUE
142 | bus_LV_5892-20_0_4_node_125 | 0.4 | n |  | TRUE
143 | bus_LV_5892-20_0_4_node_139 | 0.4 | n |  | TRUE
144 | bus_LV_5892-20_0_4_node_140 | 0.4 | n |  | TRUE
145 | bus_LV_5892-20_0_4_node_149 | 0.4 | n |  | TRUE
146 | bus_LV_5892-20_0_4_node_151 | 0.4 | n |  | TRUE
147 | bus_LV_5892-20_0_4_node_152 | 0.4 | n |  | TRUE
148 | bus_LV_5892-20_0_4_node_153 | 0.4 | n |  | TRUE
149 | bus_LV_5892-20_0_4_node_154 | 0.4 | n |  | TRUE
150 | bus_LV_5892-20_0_4_node_155 | 0.4 | n |  | TRUE
151 | bus_LV_5892-20_0_4_node_156 | 0.4 | n |  | TRUE
152 | bus_LV_5892-20_0_4_node_157 | 0.4 | n |  | TRUE
153 | bus_MV_37_1_node_97 | 20 | n |  | TRUE

## load
| name | bus | p_mw | q_mvar | const_z_percent | const_i_percent | sn_mva | scaling | in_service | type
0 | LV_5892-20_0_4_load_0 | 0 | 0.00082912 | 0.0002078 | 0 | 0 |  | 1 | TRUE | wye
1 | LV_5892-20_0_4_load_4 | 3 | 0.00065375 | 0.00016384 | 0 | 0 |  | 1 | TRUE | wye
2 | LV_5892-20_0_4_load_6 | 5 | 0.0029126 | 0.00072996 | 0 | 0 |  | 1 | TRUE | wye
3 | LV_5892-20_0_4_load_3 | 6 | 0.00061456 | 0.00015402 | 0 | 0 |  | 1 | TRUE | wye
4 | LV_5892-20_0_4_load_16 | 8 | 0.0018897 | 0.0004736 | 0 | 0 |  | 1 | TRUE | wye
5 | LV_5892-20_0_4_load_8 | 9 | 0.0017574 | 0.00044045 | 0 | 0 |  | 1 | TRUE | wye
6 | LV_5892-20_0_4_load_14 | 11 | 0.0028462 | 0.00071333 | 0 | 0 |  | 1 | TRUE | wye
7 | LV_5892-20_0_4_load_10 | 12 | 0.008006 | 0.0020065 | 0 | 0 |  | 1 | TRUE | wye
8 | LV_5892-20_0_4_load_147 | 13 | 0.003913 | 0.00098068 | 0 | 0 |  | 1 | TRUE | wye
9 | LV_5892-20_0_4_load_146 | 14 | 0.0091185 | 0.0022853 | 0 | 0 |  | 1 | TRUE | wye
10 | LV_5892-20_0_4_load_11 | 15 | 0.024774 | 0.0062091 | 0 | 0 |  | 1 | TRUE | wye
11 | LV_5892-20_0_4_load_18 | 18 | 0.024135 | 0.0060489 | 0 | 0 |  | 1 | TRUE | wye
12 | LV_5892-20_0_4_load_120 | 19 | 0.073122 | 0.018326 | 0 | 0 |  | 1 | TRUE | wye
13 | LV_5892-20_0_4_load_135 | 20 | 0.0030645 | 0.00076804 | 0 | 0 |  | 1 | TRUE | wye
14 | LV_5892-20_0_4_load_142 | 21 | 0.02173 | 0.005446 | 0 | 0 |  | 1 | TRUE | wye
15 | LV_5892-20_0_4_load_13 | 22 | 0.0051795 | 0.0012981 | 0 | 0 |  | 1 | TRUE | wye
16 | LV_5892-20_0_4_load_15 | 23 | 0.067652 | 0.016955 | 0 | 0 |  | 1 | TRUE | wye
17 | LV_5892-20_0_4_load_143 | 25 | 0.0044766 | 0.0011219 | 0 | 0 |  | 1 | TRUE | wye
18 | LV_5892-20_0_4_load_19 | 26 | 0.0042578 | 0.0010671 | 0 | 0 |  | 1 | TRUE | wye
19 | LV_5892-20_0_4_load_25 | 33 | 0.0010924 | 0.00027378 | 0 | 0 |  | 1 | TRUE | wye
20 | LV_5892-20_0_4_load_85 | 35 | 0.0025354 | 0.00063542 | 0 | 0 |  | 1 | TRUE | wye
21 | LV_5892-20_0_4_load_34 | 36 | 0.0024693 | 0.00061887 | 0 | 0 |  | 1 | TRUE | wye
22 | LV_5892-20_0_4_load_96 | 37 | 0.0088954 | 0.0022294 | 0 | 0 |  | 1 | TRUE | wye
23 | LV_5892-20_0_4_load_26 | 38 | 0.0016117 | 0.00040394 | 0 | 0 |  | 1 | TRUE | wye
24 | LV_5892-20_0_4_load_91 | 39 | 0.0024712 | 0.00061934 | 0 | 0 |  | 1 | TRUE | wye
25 | LV_5892-20_0_4_load_84 | 40 | 0.0021068 | 0.000528 | 0 | 0 |  | 1 | TRUE | wye
26 | LV_5892-20_0_4_load_27 | 42 | 0.0054905 | 0.0013761 | 0 | 0 |  | 1 | TRUE | wye
27 | LV_5892-20_0_4_load_94 | 43 | 0.0017126 | 0.00042921 | 0 | 0 |  | 1 | TRUE | wye
28 | LV_5892-20_0_4_load_93 | 44 | 0.0045226 | 0.0011335 | 0 | 0 |  | 1 | TRUE | wye
29 | LV_5892-20_0_4_load_29 | 45 | 0.0037702 | 0.00094491 | 0 | 0 |  | 1 | TRUE | wye
30 | LV_5892-20_0_4_load_145 | 48 | 0.001897 | 0.00047543 | 0 | 0 |  | 1 | TRUE | wye
31 | LV_5892-20_0_4_load_43 | 49 | 0.0038521 | 0.00096543 | 0 | 0 |  | 1 | TRUE | wye
32 | LV_5892-20_0_4_load_42 | 51 | 0.002381 | 0.00059674 | 0 | 0 |  | 1 | TRUE | wye
33 | LV_5892-20_0_4_load_89 | 52 | 0.0032592 | 0.00081682 | 0 | 0 |  | 1 | TRUE | wye
34 | LV_5892-20_0_4_load_36 | 53 | 0.00077181 | 0.00019343 | 0 | 0 |  | 1 | TRUE | wye
35 | LV_5892-20_0_4_load_37 | 54 | 0.00098418 | 0.00024666 | 0 | 0 |  | 1 | TRUE | wye
36 | LV_5892-20_0_4_load_39 | 56 | 0.0019625 | 0.00049184 | 0 | 0 |  | 1 | TRUE | wye
37 | LV_5892-20_0_4_load_40 | 57 | 0.0018553 | 0.00046498 | 0 | 0 |  | 1 | TRUE | wye
38 | LV_5892-20_0_4_load_45 | 59 | 0.0017486 | 0.00043825 | 0 | 0 |  | 1 | TRUE | wye
39 | LV_5892-20_0_4_load_49 | 60 | 0.0024811 | 0.00062183 | 0 | 0 |  | 1 | TRUE | wye
40 | LV_5892-20_0_4_load_61 | 62 | 0.0012919 | 0.00032377 | 0 | 0 |  | 1 | TRUE | wye
41 | LV_5892-20_0_4_load_59 | 63 | 0.0020441 | 0.00051229 | 0 | 0 |  | 1 | TRUE | wye
42 | LV_5892-20_0_4_load_58 | 64 | 0.0015042 | 0.000377 | 0 | 0 |  | 1 | TRUE | wye
43 | LV_5892-20_0_4_load_54 | 66 | 0.003618 | 0.00090676 | 0 | 0 |  | 1 | TRUE | wye
44 | LV_5892-20_0_4_load_50 | 67 | 0.0055826 | 0.0013991 | 0 | 0 |  | 1 | TRUE | wye
45 | LV_5892-20_0_4_load_52 | 70 | 0.0041542 | 0.0010412 | 0 | 0 |  | 1 | TRUE | wye
46 | LV_5892-20_0_4_load_62 | 72 | 0.0048038 | 0.0012039 | 0 | 0 |  | 1 | TRUE | wye
47 | LV_5892-20_0_4_load_138 | 73 | 0.0049242 | 0.0012341 | 0 | 0 |  | 1 | TRUE | wye
48 | LV_5892-20_0_4_load_60 | 74 | 0.001946 | 0.00048772 | 0 | 0 |  | 1 | TRUE | wye
49 | LV_5892-20_0_4_load_137 | 75 | 0.0027708 | 0.00069443 | 0 | 0 |  | 1 | TRUE | wye
50 | LV_5892-20_0_4_load_55 | 76 | 0.0036159 | 0.00090624 | 0 | 0 |  | 1 | TRUE | wye
51 | LV_5892-20_0_4_load_63 | 77 | 0.0033857 | 0.00084853 | 0 | 0 |  | 1 | TRUE | wye
52 | LV_5892-20_0_4_load_64 | 78 | 0.0023486 | 0.00058861 | 0 | 0 |  | 1 | TRUE | wye
53 | LV_5892-20_0_4_load_65 | 79 | 0.0037797 | 0.00094729 | 0 | 0 |  | 1 | TRUE | wye
54 | LV_5892-20_0_4_load_66 | 80 | 0.0028436 | 0.00071266 | 0 | 0 |  | 1 | TRUE | wye
55 | LV_5892-20_0_4_load_102 | 82 | 0.0027911 | 0.00069951 | 0 | 0 |  | 1 | TRUE | wye
56 | LV_5892-20_0_4_load_144 | 83 | 0.0057963 | 0.0014527 | 0 | 0 |  | 1 | TRUE | wye
57 | LV_5892-20_0_4_load_111 | 84 | 0.0037278 | 0.00093427 | 0 | 0 |  | 1 | TRUE | wye
58 | LV_5892-20_0_4_load_112 | 85 | 0.002494 | 0.00062507 | 0 | 0 |  | 1 | TRUE | wye
59 | LV_5892-20_0_4_load_110 | 86 | 0.0022146 | 0.00055503 | 0 | 0 |  | 1 | TRUE | wye
60 | LV_5892-20_0_4_load_68 | 87 | 0.0030247 | 0.00075806 | 0 | 0 |  | 1 | TRUE | wye
61 | LV_5892-20_0_4_load_69 | 88 | 0.0026192 | 0.00065643 | 0 | 0 |  | 1 | TRUE | wye
62 | LV_5892-20_0_4_load_78 | 90 | 0.0019266 | 0.00048285 | 0 | 0 |  | 1 | TRUE | wye
63 | LV_5892-20_0_4_load_76 | 91 | 0.0028967 | 0.00072598 | 0 | 0 |  | 1 | TRUE | wye
64 | LV_5892-20_0_4_load_131 | 92 | 0.0022854 | 0.00057277 | 0 | 0 |  | 1 | TRUE | wye
65 | LV_5892-20_0_4_load_77 | 93 | 0.0019085 | 0.00047831 | 0 | 0 |  | 1 | TRUE | wye
66 | LV_5892-20_0_4_load_71 | 94 | 0.0112 | 0.002807 | 0 | 0 |  | 1 | TRUE | wye
67 | LV_5892-20_0_4_load_72 | 95 | 0.0037562 | 0.00094139 | 0 | 0 |  | 1 | TRUE | wye
68 | LV_5892-20_0_4_load_73 | 96 | 0.00089891 | 0.00022529 | 0 | 0 |  | 1 | TRUE | wye
69 | LV_5892-20_0_4_load_74 | 97 | 0.003087 | 0.00077368 | 0 | 0 |  | 1 | TRUE | wye
70 | LV_5892-20_0_4_load_75 | 98 | 0.0015417 | 0.00038639 | 0 | 0 |  | 1 | TRUE | wye
71 | LV_5892-20_0_4_load_92 | 99 | 0.0068612 | 0.0017196 | 0 | 0 |  | 1 | TRUE | wye
72 | LV_5892-20_0_4_load_117 | 100 | 0.0022577 | 0.00056582 | 0 | 0 |  | 1 | TRUE | wye
73 | LV_5892-20_0_4_load_103 | 101 | 0.00088767 | 0.00022247 | 0 | 0 |  | 1 | TRUE | wye
74 | LV_5892-20_0_4_load_108 | 103 | 0.0005533 | 0.00013867 | 0 | 0 |  | 1 | TRUE | wye
75 | LV_5892-20_0_4_load_109 | 104 | 0.0020294 | 0.00050861 | 0 | 0 |  | 1 | TRUE | wye
76 | LV_5892-20_0_4_load_115 | 105 | 0.0031764 | 0.00079607 | 0 | 0 |  | 1 | TRUE | wye
77 | LV_5892-20_0_4_load_118 | 106 | 0.0014001 | 0.00035089 | 0 | 0 |  | 1 | TRUE | wye
78 | LV_5892-20_0_4_load_132 | 107 | 0.0028271 | 0.00070855 | 0 | 0 |  | 1 | TRUE | wye
79 | LV_5892-20_0_4_load_79 | 108 | 0.00089538 | 0.0002244 | 0 | 0 |  | 1 | TRUE | wye
80 | LV_5892-20_0_4_load_82 | 111 | 0.0034712 | 0.00086996 | 0 | 0 |  | 1 | TRUE | wye
81 | LV_5892-20_0_4_load_83 | 112 | 0.0021879 | 0.00054835 | 0 | 0 |  | 1 | TRUE | wye
82 | LV_5892-20_0_4_load_141 | 113 | 0.0031764 | 0.00079607 | 0 | 0 |  | 1 | TRUE | wye
83 | LV_5892-20_0_4_load_95 | 114 | 0.0065763 | 0.0016482 | 0 | 0 |  | 1 | TRUE | wye
84 | LV_5892-20_0_4_load_86 | 115 | 0.0029709 | 0.00074457 | 0 | 0 |  | 1 | TRUE | wye
85 | LV_5892-20_0_4_load_87 | 116 | 0.0013111 | 0.0003286 | 0 | 0 |  | 1 | TRUE | wye
86 | LV_5892-20_0_4_load_88 | 117 | 0.0029229 | 0.00073255 | 0 | 0 |  | 1 | TRUE | wye
87 | LV_5892-20_0_4_load_90 | 118 | 0.0026381 | 0.00066117 | 0 | 0 |  | 1 | TRUE | wye
88 | LV_5892-20_0_4_load_97 | 119 | 0.005665 | 0.0014198 | 0 | 0 |  | 1 | TRUE | wye
89 | LV_5892-20_0_4_load_116 | 121 | 0.0019421 | 0.00048672 | 0 | 0 |  | 1 | TRUE | wye
90 | LV_5892-20_0_4_load_119 | 122 | 0.0031522 | 0.00079002 | 0 | 0 |  | 1 | TRUE | wye
91 | LV_5892-20_0_4_load_99 | 123 | 0.0019117 | 0.00047911 | 0 | 0 |  | 1 | TRUE | wye
92 | LV_5892-20_0_4_load_100 | 124 | 0.0010306 | 0.0002583 | 0 | 0 |  | 1 | TRUE | wye
93 | LV_5892-20_0_4_load_101 | 125 | 0.0017236 | 0.00043198 | 0 | 0 |  | 1 | TRUE | wye
94 | LV_5892-20_0_4_load_127 | 126 | 0.0017271 | 0.00043284 | 0 | 0 |  | 1 | TRUE | wye
95 | LV_5892-20_0_4_load_113 | 127 | 0.0020568 | 0.00051549 | 0 | 0 |  | 1 | TRUE | wye
96 | LV_5892-20_0_4_load_121 | 128 | 0.0013342 | 0.00033437 | 0 | 0 |  | 1 | TRUE | wye
97 | LV_5892-20_0_4_load_106 | 130 | 0.0050366 | 0.0012623 | 0 | 0 |  | 1 | TRUE | wye
98 | LV_5892-20_0_4_load_122 | 132 | 0.0022548 | 0.0005651 | 0 | 0 |  | 1 | TRUE | wye
99 | LV_5892-20_0_4_load_130 | 134 | 0.0066536 | 0.0016676 | 0 | 0 |  | 1 | TRUE | wye
100 | LV_5892-20_0_4_load_123 | 135 | 0.0035412 | 0.0008875 | 0 | 0 |  | 1 | TRUE | wye
101 | LV_5892-20_0_4_load_128 | 136 | 0.0037529 | 0.00094058 | 0 | 0 |  | 1 | TRUE | wye
102 | LV_5892-20_0_4_load_150 | 137 | 0.0032498 | 0.00081448 | 0 | 0 |  | 1 | TRUE | wye
103 | LV_5892-20_0_4_load_148 | 138 | 0.0013322 | 0.00033388 | 0 | 0 |  | 1 | TRUE | wye
104 | LV_5892-20_0_4_load_114 | 139 | 0.0036997 | 0.00092723 | 0 | 0 |  | 1 | TRUE | wye
105 | LV_5892-20_0_4_load_126 | 140 | 0.0044067 | 0.0011044 | 0 | 0 |  | 1 | TRUE | wye
106 | LV_5892-20_0_4_load_124 | 141 | 0.0033719 | 0.00084508 | 0 | 0 |  | 1 | TRUE | wye
107 | LV_5892-20_0_4_load_125 | 142 | 0.0035846 | 0.00089839 | 0 | 0 |  | 1 | TRUE | wye
108 | LV_5892-20_0_4_load_139 | 143 | 0.0054049 | 0.0013546 | 0 | 0 |  | 1 | TRUE | wye
109 | LV_5892-20_0_4_load_140 | 144 | 0.0025771 | 0.00064588 | 0 | 0 |  | 1 | TRUE | wye
110 | LV_5892-20_0_4_load_149 | 145 | 0.0012748 | 0.00031948 | 0 | 0 |  | 1 | TRUE | wye
111 | LV_5892-20_0_4_load_151 | 146 | 0.0035618 | 0.00089267 | 0 | 0 |  | 1 | TRUE | wye
112 | LV_5892-20_0_4_load_152 | 147 | 0.0011376 | 0.0002851 | 0 | 0 |  | 1 | TRUE | wye
113 | LV_5892-20_0_4_load_153 | 148 | 0.0012894 | 0.00032315 | 0 | 0 |  | 1 | TRUE | wye
114 | LV_5892-20_0_4_load_154 | 149 | 0.0013258 | 0.00033228 | 0 | 0 |  | 1 | TRUE | wye
115 | LV_5892-20_0_4_load_155 | 150 | 0.0011376 | 0.0002851 | 0 | 0 |  | 1 | TRUE | wye
116 | LV_5892-20_0_4_load_156 | 151 | 0.0011888 | 0.00029794 | 0 | 0 |  | 1 | TRUE | wye
117 | LV_5892-20_0_4_load_157 | 152 | 0.0027693 | 0.00069405 | 0 | 0 |  | 1 | TRUE | wye

## ext_grid
| name | bus | vm_pu | va_degree | slack_weight | in_service
0 |  | 19 | 1 | 0 | 1 | TRUE

## line
| name | std_type | from_bus | to_bus | length_km | r_ohm_per_km | x_ohm_per_km | c_nf_per_km | g_us_per_km | max_i_ka | df | parallel | type | in_service
0 | LV_5892-20_0_4_line_0 |  | 0 | 1 | 0.020383 | 0.125 | 0.08 | 261 | 0 | 0.364 | 1 | 1 | cs | TRUE
1 | LV_5892-20_0_4_line_1 |  | 0 | 2 | 0.0065958 | 0.125 | 0.08 | 261 | 0 | 0.364 | 1 | 1 | cs | TRUE
2 | LV_5892-20_0_4_line_2 |  | 1 | 3 | 0.0071479 | 0.125 | 0.08 | 261 | 0 | 0.364 | 1 | 1 | cs | TRUE
3 | LV_5892-20_0_4_line_3 |  | 2 | 4 | 0.011885 | 0.125 | 0.08 | 261 | 0 | 0.364 | 1 | 1 | cs | TRUE
4 | LV_5892-20_0_4_line_4 |  | 2 | 5 | 0.022236 | 0.125 | 0.08 | 261 | 0 | 0.364 | 1 | 1 | cs | TRUE
5 | LV_5892-20_0_4_line_5 |  | 3 | 7 | 0.015329 | 0.125 | 0.08 | 261 | 0 | 0.364 | 1 | 1 | cs | TRUE
6 | LV_5892-20_0_4_line_6 |  | 4 | 6 | 0.0057286 | 0.125 | 0.08 | 261 | 0 | 0.364 | 1 | 1 | cs | TRUE
7 | LV_5892-20_0_4_line_7 |  | 5 | 8 | 0.0022944 | 0.125 | 0.08 | 261 | 0 | 0.364 | 1 | 1 | cs | TRUE
8 | LV_5892-20_0_4_line_8 |  | 7 | 9 | 0.035182 | 0.125 | 0.08 | 261 | 0 | 0.364 | 1 | 1 | cs | TRUE
9 | LV_5892-20_0_4_line_9 |  | 7 | 10 | 0.013792 | 0.125 | 0.08 | 261 | 0 | 0.364 | 1 | 1 | cs | TRUE
10 | LV_5892-20_0_4_line_10 |  | 8 | 11 | 0.014969 | 0.125 | 0.08 | 261 | 0 | 0.364 | 1 | 1 | cs | TRUE
11 | LV_5892-20_0_4_line_11 |  | 9 | 12 | 0.018617 | 0.125 | 0.08 | 261 | 0 | 0.364 | 1 | 1 | cs | TRUE
12 | LV_5892-20_0_4_line_12 |  | 10 | 13 | 0.0082743 | 0.125 | 0.08 | 261 | 0 | 0.364 | 1 | 1 | cs | TRUE
13 | LV_5892-20_0_4_line_13 |  | 10 | 14 | 0.029127 | 0.125 | 0.08 | 261 | 0 | 0.364 | 1 | 1 | cs | TRUE
14 | LV_5892-20_0_4_line_14 |  | 11 | 22 | 0.034092 | 0.125 | 0.08 | 261 | 0 | 0.364 | 1 | 1 | cs | TRUE
15 | LV_5892-20_0_4_line_15 |  | 12 | 15 | 0.04424 | 0.125 | 0.08 | 261 | 0 | 0.364 | 1 | 1 | cs | TRUE
16 | LV_5892-20_0_4_line_16 |  | 15 | 16 | 0.057747 | 0.125 | 0.08 | 261 | 0 | 0.364 | 1 | 2 | cs | TRUE
17 | LV_5892-20_0_4_line_17 |  | 16 | 17 | 0.004983 | 0.125 | 0.08 | 261 | 0 | 0.364 | 1 | 2 | cs | TRUE
18 | LV_5892-20_0_4_line_18 |  | 16 | 18 | 0.05979 | 0.125 | 0.08 | 261 | 0 | 0.364 | 1 | 1 | cs | TRUE
19 | LV_5892-20_0_4_line_19 |  | 17 | 19 | 0.030337 | 0.125 | 0.08 | 261 | 0 | 0.364 | 1 | 4 | cs | TRUE
20 | LV_5892-20_0_4_line_20 |  | 17 | 20 | 0.02487 | 0.125 | 0.08 | 261 | 0 | 0.364 | 1 | 4 | cs | TRUE
21 | LV_5892-20_0_4_line_21 |  | 18 | 21 | 0.028457 | 0.125 | 0.08 | 261 | 0 | 0.364 | 1 | 1 | cs | TRUE
22 | LV_5892-20_0_4_line_22 |  | 20 | 24 | 0.010593 | 0.125 | 0.08 | 261 | 0 | 0.364 | 1 | 4 | cs | TRUE
23 | LV_5892-20_0_4_line_23 |  | 21 | 25 | 0.073 | 0.125 | 0.08 | 261 | 0 | 0.364 | 1 | 1 | cs | TRUE
24 | LV_5892-20_0_4_line_24 |  | 22 | 23 | 0.027983 | 0.125 | 0.08 | 261 | 0 | 0.364 | 1 | 1 | cs | TRUE
25 | LV_5892-20_0_4_line_25 |  | 24 | 122 | 0.033518 | 0.125 | 0.08 | 261 | 0 | 0.364 | 1 | 4 | cs | TRUE
26 | LV_5892-20_0_4_line_26 |  | 24 | 133 | 0.009258 | 0.125 | 0.08 | 261 | 0 | 0.364 | 1 | 1 | cs | TRUE
27 | LV_5892-20_0_4_line_27 |  | 25 | 70 | 0.012229 | 0.125 | 0.08 | 261 | 0 | 0.364 | 1 | 1 | cs | TRUE
28 | LV_5892-20_0_4_line_28 |  | 26 | 27 | 0.025851 | 0.125 | 0.08 | 261 | 0 | 0.364 | 1 | 1 | cs | TRUE
29 | LV_5892-20_0_4_line_29 |  | 26 | 28 | 0.046892 | 0.125 | 0.08 | 261 | 0 | 0.364 | 1 | 1 | cs | TRUE
30 | LV_5892-20_0_4_line_30 |  | 27 | 29 | 0.021818 | 0.125 | 0.08 | 261 | 0 | 0.364 | 1 | 1 | cs | TRUE
31 | LV_5892-20_0_4_line_31 |  | 28 | 30 | 0.006747 | 0.125 | 0.08 | 261 | 0 | 0.364 | 1 | 1 | cs | TRUE
32 | LV_5892-20_0_4_line_32 |  | 28 | 31 | 0.01947 | 0.125 | 0.08 | 261 | 0 | 0.364 | 1 | 1 | cs | TRUE
33 | LV_5892-20_0_4_line_33 |  | 29 | 32 | 0.022749 | 0.125 | 0.08 | 261 | 0 | 0.364 | 1 | 1 | cs | TRUE
34 | LV_5892-20_0_4_line_34 |  | 29 | 33 | 0.029398 | 0.125 | 0.08 | 261 | 0 | 0.364 | 1 | 1 | cs | TRUE
35 | LV_5892-20_0_4_line_35 |  | 30 | 34 | 0.014747 | 0.125 | 0.08 | 261 | 0 | 0.364 | 1 | 1 | cs | TRUE
36 | LV_5892-20_0_4_line_36 |  | 30 | 35 | 0.047513 | 0.125 | 0.08 | 261 | 0 | 0.364 | 1 | 1 | cs | TRUE
37 | LV_5892-20_0_4_line_37 |  | 31 | 36 | 0.049073 | 0.125 | 0.08 | 261 | 0 | 0.364 | 1 | 1 | cs | TRUE
38 | LV_5892-20_0_4_line_38 |  | 32 | 37 | 0.029568 | 0.125 | 0.08 | 261 | 0 | 0.364 | 1 | 1 | cs | TRUE
39 | LV_5892-20_0_4_line_39 |  | 33 | 38 | 0.041084 | 0.125 | 0.08 | 261 | 0 | 0.364 | 1 | 1 | cs | TRUE
40 | LV_5892-20_0_4_line_40 |  | 34 | 39 | 0.060823 | 0.125 | 0.08 | 261 | 0 | 0.364 | 1 | 1 | cs | TRUE
41 | LV_5892-20_0_4_line_41 |  | 35 | 40 | 0.030609 | 0.125 | 0.08 | 261 | 0 | 0.364 | 1 | 1 | cs | TRUE
42 | LV_5892-20_0_4_line_42 |  | 36 | 41 | 0.040077 | 0.125 | 0.08 | 261 | 0 | 0.364 | 1 | 1 | cs | TRUE
43 | LV_5892-20_0_4_line_43 |  | 38 | 42 | 0.028669 | 0.125 | 0.08 | 261 | 0 | 0.364 | 1 | 1 | cs | TRUE
44 | LV_5892-20_0_4_line_44 |  | 39 | 52 | 0.055148 | 0.125 | 0.08 | 261 | 0 | 0.364 | 1 | 1 | cs | TRUE
45 | LV_5892-20_0_4_line_45 |  | 40 | 115 | 0.02312 | 0.125 | 0.08 | 261 | 0 | 0.364 | 1 | 1 | cs | TRUE
46 | LV_5892-20_0_4_line_46 |  | 41 | 46 | 0.00507 | 0.125 | 0.08 | 261 | 0 | 0.364 | 1 | 1 | cs | TRUE
47 | LV_5892-20_0_4_line_47 |  | 42 | 43 | 0.0056935 | 0.125 | 0.08 | 261 | 0 | 0.364 | 1 | 1 | cs | TRUE
48 | LV_5892-20_0_4_line_48 |  | 43 | 44 | 0.019948 | 0.125 | 0.08 | 261 | 0 | 0.364 | 1 | 1 | cs | TRUE
49 | LV_5892-20_0_4_line_49 |  | 44 | 114 | 0.016662 | 0.125 | 0.08 | 261 | 0 | 0.364 | 1 | 1 | cs | TRUE
50 | LV_5892-20_0_4_line_50 |  | 45 | 46 | 0.012248 | 0.125 | 0.08 | 261 | 0 | 0.364 | 1 | 1 | cs | TRUE
51 | LV_5892-20_0_4_line_51 |  | 47 | 48 | 0.026196 | 0.125 | 0.08 | 261 | 0 | 0.364 | 1 | 1 | cs | TRUE
52 | LV_5892-20_0_4_line_52 |  | 47 | 49 | 0.10409 | 0.125 | 0.08 | 261 | 0 | 0.364 | 1 | 1 | cs | TRUE
53 | LV_5892-20_0_4_line_53 |  | 47 | 50 | 0.034915 | 0.125 | 0.08 | 261 | 0 | 0.364 | 1 | 1 | cs | TRUE
54 | LV_5892-20_0_4_line_54 |  | 48 | 62 | 0.011266 | 0.125 | 0.08 | 261 | 0 | 0.364 | 1 | 1 | cs | TRUE
55 | LV_5892-20_0_4_line_55 |  | 49 | 51 | 0.05058 | 0.125 | 0.08 | 261 | 0 | 0.364 | 1 | 1 | cs | TRUE
56 | LV_5892-20_0_4_line_56 |  | 50 | 107 | 0.012269 | 0.125 | 0.08 | 261 | 0 | 0.364 | 1 | 1 | cs | TRUE
57 | LV_5892-20_0_4_line_57 |  | 52 | 116 | 0.038784 | 0.125 | 0.08 | 261 | 0 | 0.364 | 1 | 1 | cs | TRUE
58 | LV_5892-20_0_4_line_58 |  | 53 | 54 | 0.0071817 | 0.125 | 0.08 | 261 | 0 | 0.364 | 1 | 1 | cs | TRUE
59 | LV_5892-20_0_4_line_59 |  | 53 | 55 | 0.0092379 | 0.125 | 0.08 | 261 | 0 | 0.364 | 1 | 1 | cs | TRUE
60 | LV_5892-20_0_4_line_60 |  | 54 | 56 | 0.032873 | 0.125 | 0.08 | 261 | 0 | 0.364 | 1 | 1 | cs | TRUE
61 | LV_5892-20_0_4_line_61 |  | 55 | 57 | 0.046555 | 0.125 | 0.08 | 261 | 0 | 0.364 | 1 | 1 | cs | TRUE
62 | LV_5892-20_0_4_line_62 |  | 56 | 58 | 0.011708 | 0.125 | 0.08 | 261 | 0 | 0.364 | 1 | 1 | cs | TRUE
63 | LV_5892-20_0_4_line_63 |  | 57 | 59 | 0.029832 | 0.125 | 0.08 | 261 | 0 | 0.364 | 1 | 1 | cs | TRUE
64 | LV_5892-20_0_4_line_64 |  | 58 | 60 | 0.051164 | 0.125 | 0.08 | 261 | 0 | 0.364 | 1 | 1 | cs | TRUE
65 | LV_5892-20_0_4_line_65 |  | 59 | 61 | 0.0195 | 0.125 | 0.08 | 261 | 0 | 0.364 | 1 | 1 | cs | TRUE
66 | LV_5892-20_0_4_line_66 |  | 61 | 65 | 0.030905 | 0.125 | 0.08 | 261 | 0 | 0.364 | 1 | 1 | cs | TRUE
67 | LV_5892-20_0_4_line_67 |  | 62 | 63 | 0.022659 | 0.125 | 0.08 | 261 | 0 | 0.364 | 1 | 1 | cs | TRUE
68 | LV_5892-20_0_4_line_68 |  | 63 | 64 | 0.010531 | 0.125 | 0.08 | 261 | 0 | 0.364 | 1 | 1 | cs | TRUE
69 | LV_5892-20_0_4_line_69 |  | 64 | 74 | 0.01299 | 0.125 | 0.08 | 261 | 0 | 0.364 | 1 | 1 | cs | TRUE
70 | LV_5892-20_0_4_line_70 |  | 65 | 66 | 0.01792 | 0.125 | 0.08 | 261 | 0 | 0.364 | 1 | 1 | cs | TRUE
71 | LV_5892-20_0_4_line_71 |  | 65 | 67 | 0.057147 | 0.125 | 0.08 | 261 | 0 | 0.364 | 1 | 1 | cs | TRUE
72 | LV_5892-20_0_4_line_72 |  | 66 | 68 | 0.028807 | 0.125 | 0.08 | 261 | 0 | 0.364 | 1 | 1 | cs | TRUE
73 | LV_5892-20_0_4_line_73 |  | 67 | 69 | 0.044007 | 0.125 | 0.08 | 261 | 0 | 0.364 | 1 | 1 | cs | TRUE
74 | LV_5892-20_0_4_line_74 |  | 68 | 76 | 0.0023965 | 0.125 | 0.08 | 261 | 0 | 0.364 | 1 | 1 | cs | TRUE
75 | LV_5892-20_0_4_line_75 |  | 69 | 70 | 0.022585 | 0.125 | 0.08 | 261 | 0 | 0.364 | 1 | 1 | cs | TRUE
76 | LV_5892-20_0_4_line_76 |  | 69 | 71 | 0.01163 | 0.125 | 0.08 | 261 | 0 | 0.364 | 1 | 1 | cs | TRUE
77 | LV_5892-20_0_4_line_77 |  | 71 | 72 | 0.014984 | 0.125 | 0.08 | 261 | 0 | 0.364 | 1 | 1 | cs | TRUE
78 | LV_5892-20_0_4_line_78 |  | 71 | 73 | 0.032952 | 0.125 | 0.08 | 261 | 0 | 0.364 | 1 | 1 | cs | TRUE
79 | LV_5892-20_0_4_line_79 |  | 72 | 74 | 0.013599 | 0.125 | 0.08 | 261 | 0 | 0.364 | 1 | 1 | cs | TRUE
80 | LV_5892-20_0_4_line_80 |  | 73 | 75 | 0.035223 | 0.125 | 0.08 | 261 | 0 | 0.364 | 1 | 1 | cs | TRUE
81 | LV_5892-20_0_4_line_81 |  | 75 | 143 | 0.023484 | 0.125 | 0.08 | 261 | 0 | 0.364 | 1 | 1 | cs | TRUE
82 | LV_5892-20_0_4_line_82 |  | 77 | 78 | 0.017827 | 0.125 | 0.08 | 261 | 0 | 0.364 | 1 | 1 | cs | TRUE
83 | LV_5892-20_0_4_line_83 |  | 77 | 79 | 0.0080574 | 0.125 | 0.08 | 261 | 0 | 0.364 | 1 | 1 | cs | TRUE
84 | LV_5892-20_0_4_line_84 |  | 78 | 80 | 0.0085815 | 0.125 | 0.08 | 261 | 0 | 0.364 | 1 | 1 | cs | TRUE
85 | LV_5892-20_0_4_line_85 |  | 79 | 81 | 0.012166 | 0.125 | 0.08 | 261 | 0 | 0.364 | 1 | 1 | cs | TRUE
86 | LV_5892-20_0_4_line_86 |  | 80 | 82 | 0.014057 | 0.125 | 0.08 | 261 | 0 | 0.364 | 1 | 1 | cs | TRUE
87 | LV_5892-20_0_4_line_87 |  | 81 | 83 | 0.04261 | 0.125 | 0.08 | 261 | 0 | 0.364 | 1 | 1 | cs | TRUE
88 | LV_5892-20_0_4_line_88 |  | 81 | 84 | 0.01331 | 0.125 | 0.08 | 261 | 0 | 0.364 | 1 | 1 | cs | TRUE
89 | LV_5892-20_0_4_line_89 |  | 82 | 85 | 0.010844 | 0.125 | 0.08 | 261 | 0 | 0.364 | 1 | 1 | cs | TRUE
90 | LV_5892-20_0_4_line_90 |  | 84 | 86 | 0.0035217 | 0.125 | 0.08 | 261 | 0 | 0.364 | 1 | 1 | cs | TRUE
91 | LV_5892-20_0_4_line_91 |  | 85 | 127 | 0.010455 | 0.125 | 0.08 | 261 | 0 | 0.364 | 1 | 1 | cs | TRUE
92 | LV_5892-20_0_4_line_92 |  | 87 | 88 | 0.0020415 | 0.125 | 0.08 | 261 | 0 | 0.364 | 1 | 1 | cs | TRUE
93 | LV_5892-20_0_4_line_93 |  | 88 | 89 | 0.018245 | 0.125 | 0.08 | 261 | 0 | 0.364 | 1 | 1 | cs | TRUE
94 | LV_5892-20_0_4_line_94 |  | 89 | 90 | 0.016706 | 0.125 | 0.08 | 261 | 0 | 0.364 | 1 | 1 | cs | TRUE
95 | LV_5892-20_0_4_line_95 |  | 89 | 91 | 0.010384 | 0.125 | 0.08 | 261 | 0 | 0.364 | 1 | 1 | cs | TRUE
96 | LV_5892-20_0_4_line_96 |  | 90 | 92 | 0.032278 | 0.125 | 0.08 | 261 | 0 | 0.364 | 1 | 1 | cs | TRUE
97 | LV_5892-20_0_4_line_97 |  | 91 | 93 | 0.0075548 | 0.125 | 0.08 | 261 | 0 | 0.364 | 1 | 1 | cs | TRUE
98 | LV_5892-20_0_4_line_98 |  | 92 | 107 | 0.01874 | 0.125 | 0.08 | 261 | 0 | 0.364 | 1 | 1 | cs | TRUE
99 | LV_5892-20_0_4_line_99 |  | 94 | 95 | 0.0056767 | 0.125 | 0.08 | 261 | 0 | 0.364 | 1 | 1 | cs | TRUE
100 | LV_5892-20_0_4_line_100 |  | 94 | 96 | 0.013276 | 0.125 | 0.08 | 261 | 0 | 0.364 | 1 | 1 | cs | TRUE
101 | LV_5892-20_0_4_line_101 |  | 95 | 97 | 0.018743 | 0.125 | 0.08 | 261 | 0 | 0.364 | 1 | 1 | cs | TRUE
102 | LV_5892-20_0_4_line_102 |  | 96 | 98 | 0.025651 | 0.125 | 0.08 | 261 | 0 | 0.364 | 1 | 1 | cs | TRUE
103 | LV_5892-20_0_4_line_103 |  | 97 | 99 | 0.0075947 | 0.125 | 0.08 | 261 | 0 | 0.364 | 1 | 1 | cs | TRUE
104 | LV_5892-20_0_4_line_104 |  | 98 | 100 | 0.0055501 | 0.125 | 0.08 | 261 | 0 | 0.364 | 1 | 1 | cs | TRUE
105 | LV_5892-20_0_4_line_105 |  | 98 | 101 | 0.059129 | 0.125 | 0.08 | 261 | 0 | 0.364 | 1 | 1 | cs | TRUE
106 | LV_5892-20_0_4_line_106 |  | 99 | 105 | 0.010683 | 0.125 | 0.08 | 261 | 0 | 0.364 | 1 | 1 | cs | TRUE
107 | LV_5892-20_0_4_line_107 |  | 100 | 106 | 0.008035 | 0.125 | 0.08 | 261 | 0 | 0.364 | 1 | 1 | cs | TRUE
108 | LV_5892-20_0_4_line_108 |  | 101 | 102 | 0.046342 | 0.125 | 0.08 | 261 | 0 | 0.364 | 1 | 1 | cs | TRUE
109 | LV_5892-20_0_4_line_109 |  | 102 | 103 | 0.02596 | 0.125 | 0.08 | 261 | 0 | 0.364 | 1 | 1 | cs | TRUE
110 | LV_5892-20_0_4_line_110 |  | 102 | 104 | 0.06524 | 0.125 | 0.08 | 261 | 0 | 0.364 | 1 | 1 | cs | TRUE
111 | LV_5892-20_0_4_line_111 |  | 103 | 128 | 0.016721 | 0.125 | 0.08 | 261 | 0 | 0.364 | 1 | 1 | cs | TRUE
112 | LV_5892-20_0_4_line_112 |  | 104 | 126 | 0.049275 | 0.125 | 0.08 | 261 | 0 | 0.364 | 1 | 1 | cs | TRUE
113 | LV_5892-20_0_4_line_113 |  | 105 | 121 | 0.022174 | 0.125 | 0.08 | 261 | 0 | 0.364 | 1 | 1 | cs | TRUE
114 | LV_5892-20_0_4_line_114 |  | 106 | 134 | 0.030452 | 0.125 | 0.08 | 261 | 0 | 0.364 | 1 | 1 | cs | TRUE
115 | LV_5892-20_0_4_line_115 |  | 108 | 109 | 0.010089 | 0.125 | 0.08 | 261 | 0 | 0.364 | 1 | 1 | cs | TRUE
116 | LV_5892-20_0_4_line_116 |  | 108 | 110 | 0.029225 | 0.125 | 0.08 | 261 | 0 | 0.364 | 1 | 1 | cs | TRUE
117 | LV_5892-20_0_4_line_117 |  | 109 | 111 | 0.00098086 | 0.125 | 0.08 | 261 | 0 | 0.364 | 1 | 1 | cs | TRUE
118 | LV_5892-20_0_4_line_118 |  | 110 | 112 | 0.028011 | 0.125 | 0.08 | 261 | 0 | 0.364 | 1 | 1 | cs | TRUE
119 | LV_5892-20_0_4_line_119 |  | 111 | 113 | 0.059714 | 0.125 | 0.08 | 261 | 0 | 0.364 | 1 | 1 | cs | TRUE
120 | LV_5892-20_0_4_line_120 |  | 112 | 114 | 0.014678 | 0.125 | 0.08 | 261 | 0 | 0.364 | 1 | 1 | cs | TRUE
121 | LV_5892-20_0_4_line_121 |  | 116 | 117 | 0.017262 | 0.125 | 0.08 | 261 | 0 | 0.364 | 1 | 1 | cs | TRUE
122 | LV_5892-20_0_4_line_122 |  | 117 | 118 | 0.029375 | 0.125 | 0.08 | 261 | 0 | 0.364 | 1 | 1 | cs | TRUE
123 | LV_5892-20_0_4_line_123 |  | 118 | 119 | 0.023205 | 0.125 | 0.08 | 261 | 0 | 0.364 | 1 | 1 | cs | TRUE
124 | LV_5892-20_0_4_line_124 |  | 119 | 120 | 0.017019 | 0.125 | 0.08 | 261 | 0 | 0.364 | 1 | 1 | cs | TRUE
125 | LV_5892-20_0_4_line_125 |  | 120 | 122 | 0.0062956 | 0.125 | 0.08 | 261 | 0 | 0.364 | 1 | 2 | cs | TRUE
126 | LV_5892-20_0_4_line_126 |  | 123 | 124 | 0.041334 | 0.125 | 0.08 | 261 | 0 | 0.364 | 1 | 1 | cs | TRUE
127 | LV_5892-20_0_4_line_127 |  | 124 | 125 | 0.012054 | 0.125 | 0.08 | 261 | 0 | 0.364 | 1 | 1 | cs | TRUE
128 | LV_5892-20_0_4_line_128 |  | 125 | 126 | 0.0063234 | 0.125 | 0.08 | 261 | 0 | 0.364 | 1 | 1 | cs | TRUE
129 | LV_5892-20_0_4_line_129 |  | 127 | 139 | 0.0077005 | 0.125 | 0.08 | 261 | 0 | 0.364 | 1 | 1 | cs | TRUE
130 | LV_5892-20_0_4_line_130 |  | 128 | 137 | 0.089424 | 0.125 | 0.08 | 261 | 0 | 0.364 | 1 | 1 | cs | TRUE
131 | LV_5892-20_0_4_line_131 |  | 129 | 130 | 0.0253 | 0.125 | 0.08 | 261 | 0 | 0.364 | 1 | 1 | cs | TRUE
132 | LV_5892-20_0_4_line_132 |  | 129 | 131 | 0.012684 | 0.125 | 0.08 | 261 | 0 | 0.364 | 1 | 1 | cs | TRUE
133 | LV_5892-20_0_4_line_133 |  | 130 | 132 | 0.0026871 | 0.125 | 0.08 | 261 | 0 | 0.364 | 1 | 1 | cs | TRUE
134 | LV_5892-20_0_4_line_134 |  | 131 | 133 | 0.042288 | 0.125 | 0.08 | 261 | 0 | 0.364 | 1 | 1 | cs | TRUE
135 | LV_5892-20_0_4_line_135 |  | 131 | 134 | 0.021781 | 0.125 | 0.08 | 261 | 0 | 0.364 | 1 | 1 | cs | TRUE
136 | LV_5892-20_0_4_line_136 |  | 132 | 135 | 0.044009 | 0.125 | 0.08 | 261 | 0 | 0.364 | 1 | 1 | cs | TRUE
137 | LV_5892-20_0_4_line_137 |  | 133 | 136 | 0.043624 | 0.125 | 0.08 | 261 | 0 | 0.364 | 1 | 1 | cs | TRUE
138 | LV_5892-20_0_4_line_138 |  | 135 | 141 | 0.00056791 | 0.125 | 0.08 | 261 | 0 | 0.364 | 1 | 1 | cs | TRUE
139 | LV_5892-20_0_4_line_139 |  | 136 | 140 | 0.033557 | 0.125 | 0.08 | 261 | 0 | 0.364 | 1 | 1 | cs | TRUE
140 | LV_5892-20_0_4_line_140 |  | 137 | 138 | 0.023416 | 0.125 | 0.08 | 261 | 0 | 0.364 | 1 | 1 | cs | TRUE
141 | LV_5892-20_0_4_line_141 |  | 138 | 145 | 0.034629 | 0.125 | 0.08 | 261 | 0 | 0.364 | 1 | 1 | cs | TRUE
142 | LV_5892-20_0_4_line_142 |  | 139 | 140 | 0.0053336 | 0.125 | 0.08 | 261 | 0 | 0.364 | 1 | 1 | cs | TRUE
143 | LV_5892-20_0_4_line_143 |  | 141 | 142 | 0.021243 | 0.125 | 0.08 | 261 | 0 | 0.364 | 1 | 1 | cs | TRUE
144 | LV_5892-20_0_4_line_144 |  | 143 | 144 | 0.034065 | 0.125 | 0.08 | 261 | 0 | 0.364 | 1 | 1 | cs | TRUE
145 | LV_5892-20_0_4_line_145 |  | 145 | 146 | 0.0047249 | 0.125 | 0.08 | 261 | 0 | 0.364 | 1 | 1 | cs | TRUE
146 | LV_5892-20_0_4_line_146 |  | 146 | 147 | 0.013365 | 0.125 | 0.08 | 261 | 0 | 0.364 | 1 | 1 | cs | TRUE
147 | LV_5892-20_0_4_line_147 |  | 147 | 148 | 0.011054 | 0.125 | 0.08 | 261 | 0 | 0.364 | 1 | 1 | cs | TRUE
148 | LV_5892-20_0_4_line_148 |  | 148 | 149 | 0.033072 | 0.125 | 0.08 | 261 | 0 | 0.364 | 1 | 1 | cs | TRUE
149 | LV_5892-20_0_4_line_149 |  | 149 | 150 | 0.0097021 | 0.125 | 0.08 | 261 | 0 | 0.364 | 1 | 1 | cs | TRUE
150 | LV_5892-20_0_4_line_150 |  | 150 | 151 | 0.006798 | 0.125 | 0.08 | 261 | 0 | 0.364 | 1 | 1 | cs | TRUE
151 | LV_5892-20_0_4_line_151 |  | 151 | 152 | 0.023479 | 0.125 | 0.08 | 261 | 0 | 0.364 | 1 | 1 | cs | TRUE

## trafo
| name | std_type | hv_bus | lv_bus | sn_mva | vn_hv_kv | vn_lv_kv | vk_percent | vkr_percent | pfe_kw | i0_percent | shift_degree | tap_side | tap_neutral | tap_min | tap_max | tap_step_percent | tap_step_degree | tap_pos | tap_phase_shifter | parallel | df | in_service
0 | LV_5892-20_0_4_trafo_120 | 0.63 MVA 20/0.4 kV | 153 | 19 | 0.63 | 20 | 0.4 | 6 | 1.206 | 1.65 | 0.2619 | 150 | hv | 0 | -2 | 2 | 2.5 | 0 | 0 | FALSE | 1 | 1 | TRUE

## line_geodata
| x0 | y0 | x1 | y1 | x2 | y2 | x3 | y3 | x4 | y4 | x5 | y5 | x6 | y6 | x7 | y7 | x8 | y8
0 | 2557409.6379 | 1146721.7111 | 2557412.6175 | 1146720.545 | 2557423.48 | 1146725.1149 | 2557425.8146 | 1146729.9828
1 | 2557426.3696 | 1146736.1779 | 2557427.1676 | 1146732.8038 | 2557425.8146 | 1146729.9828
2 | 2557409.6379 | 1146721.7111 | 2557403.4065 | 1146718.2095
3 | 2557423.6557 | 1146747.7474 | 2557426.3696 | 1146736.1779
4 | 2557426.3696 | 1146736.1779 | 2557431.3636 | 1146733.1187 | 2557441.8258 | 1146727.8086 | 2557446.1551 | 1146726.1205
5 | 2557390.0426 | 1146710.6998 | 2557403.4065 | 1146718.2095
6 | 2557423.6557 | 1146747.7474 | 2557418.303 | 1146745.7065
7 | 2557446.1551 | 1146726.1205 | 2557448.2928 | 1146725.287
8 | 2557390.0426 | 1146710.6998 | 2557400.936 | 1146702.285 | 2557415.1319 | 1146686.2488
9 | 2557379.1111 | 1146719.1483 | 2557390.0426 | 1146710.6998
10 | 2557462.2392 | 1146719.849 | 2557462.2392 | 1146719.849 | 2557448.2928 | 1146725.287
11 | 2557428.4184 | 1146673.3094 | 2557422.2872 | 1146678.1659 | 2557415.1319 | 1146686.2488
12 | 2557379.1111 | 1146719.1483 | 2557371.2666 | 1146721.7805
13 | 2557379.1111 | 1146719.1483 | 2557378.8682 | 1146743.3958 | 2557379.0848 | 1146748.2692
14 | 2557462.2392 | 1146719.849 | 2557461.1387 | 1146695.6778 | 2557470.2222 | 1146691.7514
15 | 2557428.4184 | 1146673.3094 | 2557432.5682 | 1146670.0223 | 2557466.6379 | 1146651.1537
16 | 2557517.0572 | 1146623.0009 | 2557496.7987 | 1146634.4498 | 2557466.6379 | 1146651.1537
17 | 2557521.2938 | 1146620.3585 | 2557517.0572 | 1146623.0009
18 | 2557517.0572 | 1146623.0009 | 2557547.3926 | 1146674.5242 | 2557547.3926 | 1146674.5242
19 | 2557521.2938 | 1146620.3585 | 2557530.483 | 1146615.291 | 2557547.3739 | 1146604.8762
20 | 2557521.2938 | 1146620.3585 | 2557532.2002 | 1146598.0079
21 | 2557571.2672 | 1146690.01 | 2557547.3926 | 1146674.5242
22 | 2557536.8456 | 1146588.4879 | 2557532.2002 | 1146598.0079
23 | 2557571.2672 | 1146690.01 | 2557604.8172 | 1146711.7715 | 2557632.813 | 1146729.2629
24 | 2557493.5567 | 1146683.2533 | 2557487.5222 | 1146685.8084 | 2557482.4388 | 1146690.3578 | 2557481.1928 | 1146692.2898 | 2557476.7174 | 1146689.3977 | 2557475.6498 | 1146689.4053 | 2557470.2222 | 1146691.7514
25 | 2557536.8456 | 1146588.4879 | 2557546.4861 | 1146589.676 | 2557570.192 | 1146587.5129
26 | 2557536.8456 | 1146588.4879 | 2557529.9503 | 1146582.289
27 | 2557643.4375 | 1146735.3177 | 2557633.1618 | 1146729.4809 | 2557632.813 | 1146729.2629
28 | 2557847.9182 | 1146429.0181 | 2557844.2122 | 1146432.8905 | 2557841.4944 | 1146437.4564 | 2557839.6218 | 1146440.9824 | 2557837.6815 | 1146445.7985 | 2557836.0799 | 1146451.5737
29 | 2557819.2922 | 1146495.0193 | 2557825.4513 | 1146484.9821 | 2557827.9852 | 1146479.3836 | 2557831.2177 | 1146469.3447 | 2557835.0219 | 1146455.3887 | 2557836.0799 | 1146451.5737
30 | 2557847.9182 | 1146429.0181 | 2557845.0268 | 1146426.3704 | 2557837.1566 | 1146420.2446 | 2557830.5654 | 1146415.7774
31 | 2557814.2852 | 1146499.5567 | 2557819.2922 | 1146495.0193
32 | 2557822.6212 | 1146514.0612 | 2557822.5372 | 1146509.7485 | 2557822.1265 | 1146505.9494 | 2557821.4023 | 1146501.2743 | 2557819.2922 | 1146495.0193
33 | 2557816.5292 | 1146397.9112 | 2557816.9331 | 1146398.542 | 2557823.5675 | 1146408.0781 | 2557830.5654 | 1146415.7774
34 | 2557830.5654 | 1146415.7774 | 2557802.0834 | 1146408.4977
35 | 2557814.2852 | 1146499.5567 | 2557807.9016 | 1146503.8592 | 2557801.4233 | 1146506.7173
36 | 2557814.2852 | 1146499.5567 | 2557783.1875 | 1146490.2146 | 2557768.3237 | 1146487.9042
37 | 2557822.6212 | 1146514.0612 | 2557823.1481 | 1146519.0934 | 2557823.2782 | 1146524.5064 | 2557822.4767 | 1146527.4024 | 2557821.0962 | 1146529.9023 | 2557818.6212 | 1146532.9434 | 2557812.887 | 1146538.9311 | 2557801.7761 | 1146550.4038 | 2557798.8097 | 1146553.861
38 | 2557816.5292 | 1146397.9112 | 2557811.6209 | 1146390.2639 | 2557806.9464 | 1146379.8136 | 2557804.3317 | 1146371.1676
39 | 2557762.026 | 1146399.3875 | 2557793.8212 | 1146406.3859 | 2557802.0834 | 1146408.4977
40 | 2557801.4233 | 1146506.7173 | 2557788.6417 | 1146511.0759 | 2557771.4603 | 1146515.6544 | 2557742.3801 | 1146520.8328
41 | 2557738.1218 | 1146488.4506 | 2557754.1053 | 1146485.6942 | 2557768.3237 | 1146487.9042
42 | 2557778.5119 | 1146587.8752 | 2557779.6767 | 1146583.1201 | 2557781.3512 | 1146578.7394 | 2557784.1697 | 1146573.2057 | 2557790.4654 | 1146564.0568 | 2557797.0067 | 1146555.9624 | 2557798.8097 | 1146553.861
43 | 2557762.026 | 1146399.3875 | 2557755.6935 | 1146397.9937 | 2557735.7239 | 1146388.3294
44 | 2557688.3217 | 1146531.6215 | 2557706.3362 | 1146527.2512 | 2557742.3801 | 1146520.8328
45 | 2557738.1218 | 1146488.4506 | 2557715.3384 | 1146492.3796
46 | 2557778.5119 | 1146587.8752 | 2557777.1328 | 1146592.754
47 | 2557735.7239 | 1146388.3294 | 2557730.599 | 1146385.8492
48 | 2557712.6431 | 1146377.1595 | 2557730.599 | 1146385.8492
49 | 2557712.6431 | 1146377.1595 | 2557710.319 | 1146376.0347 | 2557696.9418 | 1146371.6417
50 | 2557777.1328 | 1146592.754 | 2557780.5053 | 1146598.2887 | 2557781.9461 | 1146603.8724
51 | 2557766.1651 | 1146704.3993 | 2557751.3281 | 1146718.9776 | 2557747.9116 | 1146723.1531
52 | 2557766.1651 | 1146704.3993 | 2557842.1433 | 1146775.5515
53 | 2557765.0913 | 1146669.6335 | 2557766.8136 | 1146680.816 | 2557766.1651 | 1146704.3993
54 | 2557740.7773 | 1146731.8725 | 2557747.9116 | 1146723.1531
55 | 2557842.1433 | 1146775.5515 | 2557831.6721 | 1146791.4509 | 2557810.4584 | 1146814.794
56 | 2557765.0913 | 1146669.6335 | 2557754.8663 | 1146662.8529
57 | 2557651.3813 | 1146543.1792 | 2557656.0454 | 1146541.1344 | 2557671.5078 | 1146535.7005 | 2557688.3217 | 1146531.6215
58 | 2557506.5985 | 1146829.1259 | 2557505.2073 | 1146836.1716
59 | 2557508.388 | 1146820.063 | 2557506.5985 | 1146829.1259
60 | 2557505.2073 | 1146836.1716 | 2557502.7301 | 1146848.7177 | 2557500.3964 | 1146867.366 | 2557500.375 | 1146868.6565
61 | 2557508.388 | 1146820.063 | 2557553.9519 | 1146829.618
62 | 2557500.1811 | 1146880.363 | 2557500.375 | 1146868.6565
63 | 2557583.5987 | 1146832.8919 | 2557555.0565 | 1146829.8496 | 2557553.9519 | 1146829.618
64 | 2557500.1811 | 1146880.363 | 2557540.3219 | 1146885.9824 | 2557541.975 | 1146875.3653
65 | 2557602.9899 | 1146834.9475 | 2557596.8254 | 1146834.3017 | 2557583.5987 | 1146832.8919
66 | 2557633.8128 | 1146838.1986 | 2557602.9899 | 1146834.9475
67 | 2557740.7773 | 1146731.8725 | 2557731.7868 | 1146742.8605 | 2557724.4455 | 1146747.0674
68 | 2557715.3085 | 1146752.3034 | 2557715.3085 | 1146752.3034 | 2557724.4455 | 1146747.0674
69 | 2557715.3085 | 1146752.3034 | 2557702.3573 | 1146753.3056
70 | 2557633.8128 | 1146838.1986 | 2557649.6571 | 1146846.5712
71 | 2557633.8128 | 1146838.1986 | 2557634.3694 | 1146804.9221 | 2557637.397 | 1146783.3119 | 2557638.072 | 1146781.3822
72 | 2557675.9529 | 1146858.3011 | 2557654.1582 | 1146848.9497 | 2557649.6571 | 1146846.5712
73 | 2557663.091 | 1146746.4455 | 2557643.4429 | 1146766.0272 | 2557638.072 | 1146781.3822
74 | 2557675.9529 | 1146858.3011 | 2557678.159 | 1146859.2374
75 | 2557663.091 | 1146746.4455 | 2557650.4439 | 1146739.2975 | 2557643.4375 | 1146735.3177
76 | 2557674.0866 | 1146750.3256 | 2557663.091 | 1146746.4455
77 | 2557674.0866 | 1146750.3256 | 2557682.8584 | 1146752.5317 | 2557688.7867 | 1146752.8936
78 | 2557674.0866 | 1146750.3256 | 2557679.3161 | 1146731.6015 | 2557683.0098 | 1146718.6048
79 | 2557688.7867 | 1146752.8936 | 2557699.3486 | 1146753.5384 | 2557702.3573 | 1146753.3056
80 | 2557693.9313 | 1146686.6312 | 2557684.0422 | 1146701.3861 | 2557684.6377 | 1146712.8767 | 2557683.0098 | 1146718.6048
81 | 2557681.8574 | 1146668.9177 | 2557694.8745 | 1146680.955 | 2557693.9313 | 1146686.6312 | 2557693.9313 | 1146686.6312
82 | 2557645.0346 | 1146486.3592 | 2557628.4638 | 1146492.9313
83 | 2557645.0346 | 1146486.3592 | 2557652.5244 | 1146483.3886
84 | 2557628.4638 | 1146492.9313 | 2557620.4867 | 1146496.0951 | 2557620.4867 | 1146496.0951
85 | 2557663.8337 | 1146478.9033 | 2557652.5244 | 1146483.3886
86 | 2557620.4867 | 1146496.0951 | 2557609.2612 | 1146504.556
87 | 2557653.5674 | 1146439.0551 | 2557666.2534 | 1146472.3718 | 2557663.8337 | 1146478.9033
88 | 2557663.8337 | 1146478.9033 | 2557676.2619 | 1146474.1381
89 | 2557600.6018 | 1146511.0828 | 2557609.2612 | 1146504.556
90 | 2557679.5502 | 1146472.8773 | 2557676.2619 | 1146474.1381
91 | 2557600.6018 | 1146511.0828 | 2557592.2525 | 1146517.3759
92 | 2557685.1935 | 1146646.8817 | 2557686.3046 | 1146645.1692
93 | 2557696.2355 | 1146629.8637 | 2557686.3046 | 1146645.1692
94 | 2557696.2355 | 1146629.8637 | 2557702.1677 | 1146633.4794 | 2557710.3053 | 1146638.8651
95 | 2557696.2355 | 1146629.8637 | 2557701.892 | 1146621.1561
96 | 2557738.9019 | 1146653.0506 | 2557725.138 | 1146644.9682 | 2557716.7605 | 1146643.1373 | 2557710.3053 | 1146638.8651
97 | 2557706.0075 | 1146614.8206 | 2557701.892 | 1146621.1561
98 | 2557738.9019 | 1146653.0506 | 2557749.233 | 1146659.1172 | 2557754.8663 | 1146662.8529
99 | 2557386.2165 | 1146587.3743 | 2557380.6999 | 1146588.7132
100 | 2557386.2165 | 1146587.3743 | 2557392.5833 | 1146585.829 | 2557399.1754 | 1146584.5013
101 | 2557380.6999 | 1146588.7132 | 2557362.486 | 1146593.134
102 | 2557424.3216 | 1146579.437 | 2557399.1754 | 1146584.5013
103 | 2557355.1056 | 1146594.9254 | 2557362.486 | 1146593.134
104 | 2557424.3216 | 1146579.437 | 2557428.1115 | 1146578.6737 | 2557429.7846 | 1146578.4818
105 | 2557424.3216 | 1146579.437 | 2557415.3809 | 1146520.9877
106 | 2557344.7237 | 1146597.4452 | 2557355.1056 | 1146594.9254
107 | 2557429.7846 | 1146578.4818 | 2557437.7672 | 1146577.5661
108 | 2557374.7029 | 1146499.3447 | 2557400.6209 | 1146510.4001 | 2557415.3809 | 1146520.9877
109 | 2557374.7029 | 1146499.3447 | 2557379.1989 | 1146492.1091 | 2557388.9592 | 1146477.6548
110 | 2557374.7029 | 1146499.3447 | 2557327.2281 | 1146479.1821 | 2557313.7108 | 1146477.2034
111 | 2557404.9948 | 1146472.9165 | 2557388.9592 | 1146477.6548
112 | 2557264.7221 | 1146480.339 | 2557306.5133 | 1146476.1498 | 2557313.7108 | 1146477.2034
113 | 2557344.7237 | 1146597.4452 | 2557326.9077 | 1146601.7694 | 2557326.4068 | 1146601.5395 | 2557326.1139 | 1146601.3971 | 2557323.2386 | 1146602.115
114 | 2557468.0209 | 1146574.0955 | 2557437.7672 | 1146577.5661
115 | 2557618.9545 | 1146346.2959 | 2557628.5586 | 1146349.3863
116 | 2557656.3786 | 1146358.3384 | 2557628.5586 | 1146349.3863
117 | 2557618.0206 | 1146345.9958 | 2557618.9545 | 1146346.2959
118 | 2557656.3786 | 1146358.3384 | 2557658.0877 | 1146358.8823 | 2557682.9967 | 1146367.0622
119 | 2557568.4303 | 1146314.4498 | 2557587.8599 | 1146328.8394 | 2557592.2367 | 1146332.9662 | 2557600.2309 | 1146340.2803 | 2557618.0206 | 1146345.9958
120 | 2557696.9418 | 1146371.6417 | 2557682.9967 | 1146367.0622
121 | 2557651.3813 | 1146543.1792 | 2557641.098 | 1146547.6874 | 2557635.8345 | 1146550.6375
122 | 2557610.6838 | 1146565.8041 | 2557629.4074 | 1146554.2398 | 2557635.8345 | 1146550.6375
123 | 2557610.6838 | 1146565.8041 | 2557590.9413 | 1146577.9977
124 | 2557576.4615 | 1146586.9409 | 2557590.9413 | 1146577.9977
125 | 2557576.4615 | 1146586.9409 | 2557570.192 | 1146587.5129
126 | 2557206.6231 | 1146473.4575 | 2557213.6556 | 1146477.3658 | 2557227.4604 | 1146480.8249 | 2557237.9169 | 1146482.229 | 2557246.4176 | 1146481.9039
127 | 2557258.4302 | 1146480.9697 | 2557250.7718 | 1146481.7374 | 2557246.4176 | 1146481.9039
128 | 2557258.4302 | 1146480.9697 | 2557264.7221 | 1146480.339
129 | 2557592.2525 | 1146517.3759 | 2557588.3275 | 1146520.3342 | 2557586.3335 | 1146522.2793
130 | 2557443.1203 | 1146392.0275 | 2557404.9948 | 1146472.9165
131 | 2557477.5911 | 1146565.328 | 2557486.8789 | 1146549.2207 | 2557490.7593 | 1146543.7511
132 | 2557489.256 | 1146570.3814 | 2557484.973 | 1146568.633 | 2557477.5911 | 1146565.328
133 | 2557492.3141 | 1146541.5595 | 2557490.7593 | 1146543.7511
134 | 2557489.256 | 1146570.3814 | 2557529.9503 | 1146582.289
135 | 2557489.256 | 1146570.3814 | 2557486.4637 | 1146571.9798 | 2557468.0209 | 1146574.0955
136 | 2557492.3141 | 1146541.5595 | 2557498.1424 | 1146533.3441 | 2557518.9385 | 1146506.527
137 | 2557529.9503 | 1146582.289 | 2557545.6834 | 1146561.9341 | 2557558.4949 | 1146549.4363
138 | 2557519.2865 | 1146506.0782 | 2557518.9385 | 1146506.527
139 | 2557582.5157 | 1146526.0037 | 2557558.4949 | 1146549.4363
140 | 2557443.1203 | 1146392.0275 | 2557459.2514 | 1146375.0537
141 | 2557459.2514 | 1146375.0537 | 2557483.1067 | 1146349.9523
142 | 2557582.5157 | 1146526.0037 | 2557586.3335 | 1146522.2793
143 | 2557532.3043 | 1146489.2914 | 2557519.2865 | 1146506.0782
144 | 2557656.2191 | 1146660.661 | 2557664.9717 | 1146653.5847 | 2557673.3273 | 1146661.0297 | 2557681.8574 | 1146668.9177
145 | 2557486.3616 | 1146346.5273 | 2557483.1067 | 1146349.9523
146 | 2557486.3616 | 1146346.5273 | 2557492.5584 | 1146340.0068 | 2557492.8425 | 1146335.647
147 | 2557486.0545 | 1146327.4369 | 2557491.2536 | 1146331.4561 | 2557492.8425 | 1146335.647 | 2557492.8425 | 1146335.647
148 | 2557486.0545 | 1146327.4369 | 2557461.0154 | 1146308.0801 | 2557459.8745 | 1146307.2293
149 | 2557459.8745 | 1146307.2293 | 2557452.0969 | 1146301.4294
150 | 2557452.0969 | 1146301.4294 | 2557446.6474 | 1146297.3656
151 | 2557428.7936 | 1146282.3282 | 2557428.7936 | 1146282.3282 | 2557432.2191 | 1146286.6061 | 2557446.6474 | 1146297.3656

## bus_geodata
| x | y | coords
0 | 2557425.8146 | 1146729.9828
1 | 2557409.6379 | 1146721.7111
2 | 2557426.3696 | 1146736.1779
3 | 2557403.4065 | 1146718.2095
4 | 2557423.6557 | 1146747.7474
5 | 2557446.1551 | 1146726.1205
6 | 2557418.303 | 1146745.7065
7 | 2557390.0426 | 1146710.6998
8 | 2557448.2928 | 1146725.287
9 | 2557415.1319 | 1146686.2488
10 | 2557379.1111 | 1146719.1483
11 | 2557462.2392 | 1146719.849
12 | 2557428.4184 | 1146673.3094
13 | 2557371.2666 | 1146721.7805
14 | 2557379.0848 | 1146748.2692
15 | 2557466.6379 | 1146651.1537
16 | 2557517.0572 | 1146623.0009
17 | 2557521.2938 | 1146620.3585
18 | 2557547.3926 | 1146674.5242
19 | 2557547.3739 | 1146604.8762
20 | 2557532.2002 | 1146598.0079
21 | 2557571.2672 | 1146690.01
22 | 2557470.2222 | 1146691.7514
23 | 2557493.5567 | 1146683.2533
24 | 2557536.8456 | 1146588.4879
25 | 2557632.813 | 1146729.2629
26 | 2557836.0799 | 1146451.5737
27 | 2557847.9182 | 1146429.0181
28 | 2557819.2922 | 1146495.0193
29 | 2557830.5654 | 1146415.7774
30 | 2557814.2852 | 1146499.5567
31 | 2557822.6212 | 1146514.0612
32 | 2557816.5292 | 1146397.9112
33 | 2557802.0834 | 1146408.4977
34 | 2557801.4233 | 1146506.7173
35 | 2557768.3237 | 1146487.9042
36 | 2557798.8097 | 1146553.861
37 | 2557804.3317 | 1146371.1676
38 | 2557762.026 | 1146399.3875
39 | 2557742.3801 | 1146520.8328
40 | 2557738.1218 | 1146488.4506
41 | 2557778.5119 | 1146587.8752
42 | 2557735.7239 | 1146388.3294
43 | 2557730.599 | 1146385.8492
44 | 2557712.6431 | 1146377.1595
45 | 2557781.9461 | 1146603.8724
46 | 2557777.1328 | 1146592.754
47 | 2557766.1651 | 1146704.3993
48 | 2557747.9116 | 1146723.1531
49 | 2557842.1433 | 1146775.5515
50 | 2557765.0913 | 1146669.6335
51 | 2557810.4584 | 1146814.794
52 | 2557688.3217 | 1146531.6215
53 | 2557506.5985 | 1146829.1259
54 | 2557505.2073 | 1146836.1716
55 | 2557508.388 | 1146820.063
56 | 2557500.375 | 1146868.6565
57 | 2557553.9519 | 1146829.618
58 | 2557500.1811 | 1146880.363
59 | 2557583.5987 | 1146832.8919
60 | 2557541.975 | 1146875.3653
61 | 2557602.9899 | 1146834.9475
62 | 2557740.7773 | 1146731.8725
63 | 2557724.4455 | 1146747.0674
64 | 2557715.3085 | 1146752.3034
65 | 2557633.8128 | 1146838.1986
66 | 2557649.6571 | 1146846.5712
67 | 2557638.072 | 1146781.3822
68 | 2557675.9529 | 1146858.3011
69 | 2557663.091 | 1146746.4455
70 | 2557643.4375 | 1146735.3177
71 | 2557674.0866 | 1146750.3256
72 | 2557688.7867 | 1146752.8936
73 | 2557683.0098 | 1146718.6048
74 | 2557702.3573 | 1146753.3056
75 | 2557693.9313 | 1146686.6312
76 | 2557678.159 | 1146859.2374
77 | 2557645.0346 | 1146486.3592
78 | 2557628.4638 | 1146492.9313
79 | 2557652.5244 | 1146483.3886
80 | 2557620.4867 | 1146496.0951
81 | 2557663.8337 | 1146478.9033
82 | 2557609.2612 | 1146504.556
83 | 2557653.5674 | 1146439.0551
84 | 2557676.2619 | 1146474.1381
85 | 2557600.6018 | 1146511.0828
86 | 2557679.5502 | 1146472.8773
87 | 2557685.1935 | 1146646.8817
88 | 2557686.3046 | 1146645.1692
89 | 2557696.2355 | 1146629.8637
90 | 2557710.3053 | 1146638.8651
91 | 2557701.892 | 1146621.1561
92 | 2557738.9019 | 1146653.0506
93 | 2557706.0075 | 1146614.8206
94 | 2557386.2165 | 1146587.3743
95 | 2557380.6999 | 1146588.7132
96 | 2557399.1754 | 1146584.5013
97 | 2557362.486 | 1146593.134
98 | 2557424.3216 | 1146579.437
99 | 2557355.1056 | 1146594.9254
100 | 2557429.7846 | 1146578.4818
101 | 2557415.3809 | 1146520.9877
102 | 2557374.7029 | 1146499.3447
103 | 2557388.9592 | 1146477.6548
104 | 2557313.7108 | 1146477.2034
105 | 2557344.7237 | 1146597.4452
106 | 2557437.7672 | 1146577.5661
107 | 2557754.8663 | 1146662.8529
108 | 2557628.5586 | 1146349.3863
109 | 2557618.9545 | 1146346.2959
110 | 2557656.3786 | 1146358.3384
111 | 2557618.0206 | 1146345.9958
112 | 2557682.9967 | 1146367.0622
113 | 2557568.4303 | 1146314.4498
114 | 2557696.9418 | 1146371.6417
115 | 2557715.3384 | 1146492.3796
116 | 2557651.3813 | 1146543.1792
117 | 2557635.8345 | 1146550.6375
118 | 2557610.6838 | 1146565.8041
119 | 2557590.9413 | 1146577.9977
120 | 2557576.4615 | 1146586.9409
121 | 2557323.2386 | 1146602.115
122 | 2557570.192 | 1146587.5129
123 | 2557206.6231 | 1146473.4575
124 | 2557246.4176 | 1146481.9039
125 | 2557258.4302 | 1146480.9697
126 | 2557264.7221 | 1146480.339
127 | 2557592.2525 | 1146517.3759
128 | 2557404.9948 | 1146472.9165
129 | 2557477.5911 | 1146565.328
130 | 2557490.7593 | 1146543.7511
131 | 2557489.256 | 1146570.3814
132 | 2557492.3141 | 1146541.5595
133 | 2557529.9503 | 1146582.289
134 | 2557468.0209 | 1146574.0955
135 | 2557518.9385 | 1146506.527
136 | 2557558.4949 | 1146549.4363
137 | 2557443.1203 | 1146392.0275
138 | 2557459.2514 | 1146375.0537
139 | 2557586.3335 | 1146522.2793
140 | 2557582.5157 | 1146526.0037
141 | 2557519.2865 | 1146506.0782
142 | 2557532.3043 | 1146489.2914
143 | 2557681.8574 | 1146668.9177
144 | 2557656.2191 | 1146660.661
145 | 2557483.1067 | 1146349.9523
146 | 2557486.3616 | 1146346.5273
147 | 2557492.8425 | 1146335.647
148 | 2557486.0545 | 1146327.4369
149 | 2557459.8745 | 1146307.2293
150 | 2557452.0969 | 1146301.4294
151 | 2557446.6474 | 1146297.3656
152 | 2557428.7936 | 1146282.3282
153 | 2557521.2938 | 1146620.3585

## line_std_types
| c_nf_per_km | r_ohm_per_km | x_ohm_per_km | max_i_ka | type | q_mm2 | alpha | voltage_rating
NAYY 4x50 SE | 210 | 0.642 | 0.083 | 0.142 | cs | 50 | 0.00403 | LV
NAYY 4x120 SE | 264 | 0.225 | 0.08 | 0.242 | cs | 120 | 0.00403 | LV
NAYY 4x150 SE | 261 | 0.208 | 0.08 | 0.27 | cs | 150 | 0.00403 | LV
NA2XS2Y 1x95 RM/25 12/20 kV | 216 | 0.313 | 0.132 | 0.252 | cs | 95 | 0.00403 | MV
NA2XS2Y 1x185 RM/25 12/20 kV | 273 | 0.161 | 0.117 | 0.362 | cs | 185 | 0.00403 | MV
NA2XS2Y 1x240 RM/25 12/20 kV | 304 | 0.122 | 0.112 | 0.421 | cs | 240 | 0.00403 | MV
NA2XS2Y 1x95 RM/25 6/10 kV | 315 | 0.313 | 0.123 | 0.249 | cs | 95 | 0.00403 | MV
NA2XS2Y 1x185 RM/25 6/10 kV | 406 | 0.161 | 0.11 | 0.358 | cs | 185 | 0.00403 | MV
NA2XS2Y 1x240 RM/25 6/10 kV | 456 | 0.122 | 0.105 | 0.416 | cs | 240 | 0.00403 | MV
NA2XS2Y 1x150 RM/25 12/20 kV | 250 | 0.206 | 0.116 | 0.319 | cs | 150 | 0.00403 | MV
NA2XS2Y 1x120 RM/25 12/20 kV | 230 | 0.253 | 0.119 | 0.283 | cs | 120 | 0.00403 | MV
NA2XS2Y 1x70 RM/25 12/20 kV | 190 | 0.443 | 0.132 | 0.22 | cs | 70 | 0.00403 | MV
NA2XS2Y 1x150 RM/25 6/10 kV | 360 | 0.206 | 0.11 | 0.315 | cs | 150 | 0.00403 | MV
NA2XS2Y 1x120 RM/25 6/10 kV | 340 | 0.253 | 0.113 | 0.28 | cs | 120 | 0.00403 | MV
NA2XS2Y 1x70 RM/25 6/10 kV | 280 | 0.443 | 0.123 | 0.217 | cs | 70 | 0.00403 | MV
N2XS(FL)2Y 1x120 RM/35 64/110 kV | 112 | 0.153 | 0.166 | 0.366 | cs | 120 | 0.00393 | HV
N2XS(FL)2Y 1x185 RM/35 64/110 kV | 125 | 0.099 | 0.156 | 0.457 | cs | 185 | 0.00393 | HV
N2XS(FL)2Y 1x240 RM/35 64/110 kV | 135 | 0.075 | 0.149 | 0.526 | cs | 240 | 0.00393 | HV
N2XS(FL)2Y 1x300 RM/35 64/110 kV | 144 | 0.06 | 0.144 | 0.588 | cs | 300 | 0.00393 | HV
15-AL1/3-ST1A 0.4 | 11 | 1.8769 | 0.35 | 0.105 | ol | 16 | 0.00403 | LV
24-AL1/4-ST1A 0.4 | 11.25 | 1.2012 | 0.335 | 0.14 | ol | 24 | 0.00403 | LV
48-AL1/8-ST1A 0.4 | 12.2 | 0.5939 | 0.3 | 0.21 | ol | 48 | 0.00403 | LV
94-AL1/15-ST1A 0.4 | 13.2 | 0.306 | 0.29 | 0.35 | ol | 94 | 0.00403 | LV
34-AL1/6-ST1A 10.0 | 9.7 | 0.8342 | 0.36 | 0.17 | ol | 34 | 0.00403 | MV
48-AL1/8-ST1A 10.0 | 10.1 | 0.5939 | 0.35 | 0.21 | ol | 48 | 0.00403 | MV
70-AL1/11-ST1A 10.0 | 10.4 | 0.4132 | 0.339 | 0.29 | ol | 70 | 0.00403 | MV
94-AL1/15-ST1A 10.0 | 10.75 | 0.306 | 0.33 | 0.35 | ol | 94 | 0.00403 | MV
122-AL1/20-ST1A 10.0 | 11.1 | 0.2376 | 0.323 | 0.41 | ol | 122 | 0.00403 | MV
149-AL1/24-ST1A 10.0 | 11.25 | 0.194 | 0.315 | 0.47 | ol | 149 | 0.00403 | MV
34-AL1/6-ST1A 20.0 | 9.15 | 0.8342 | 0.382 | 0.17 | ol | 34 | 0.00403 | MV
48-AL1/8-ST1A 20.0 | 9.5 | 0.5939 | 0.372 | 0.21 | ol | 48 | 0.00403 | MV
70-AL1/11-ST1A 20.0 | 9.7 | 0.4132 | 0.36 | 0.29 | ol | 70 | 0.00403 | MV
94-AL1/15-ST1A 20.0 | 10 | 0.306 | 0.35 | 0.35 | ol | 94 | 0.00403 | MV
122-AL1/20-ST1A 20.0 | 10.3 | 0.2376 | 0.344 | 0.41 | ol | 122 | 0.00403 | MV
149-AL1/24-ST1A 20.0 | 10.5 | 0.194 | 0.337 | 0.47 | ol | 149 | 0.00403 | MV
184-AL1/30-ST1A 20.0 | 10.75 | 0.1571 | 0.33 | 0.535 | ol | 184 | 0.00403 | MV
243-AL1/39-ST1A 20.0 | 11 | 0.1188 | 0.32 | 0.645 | ol | 243 | 0.00403 | MV
48-AL1/8-ST1A 110.0 | 8 | 0.5939 | 0.46 | 0.21 | ol | 48 | 0.00403 | HV
70-AL1/11-ST1A 110.0 | 8.4 | 0.4132 | 0.45 | 0.29 | ol | 70 | 0.00403 | HV
94-AL1/15-ST1A 110.0 | 8.65 | 0.306 | 0.44 | 0.35 | ol | 94 | 0.00403 | HV
122-AL1/20-ST1A 110.0 | 8.5 | 0.2376 | 0.43 | 0.41 | ol | 122 | 0.00403 | HV
149-AL1/24-ST1A 110.0 | 8.75 | 0.194 | 0.41 | 0.47 | ol | 149 | 0.00403 | HV
184-AL1/30-ST1A 110.0 | 8.8 | 0.1571 | 0.4 | 0.535 | ol | 184 | 0.00403 | HV
243-AL1/39-ST1A 110.0 | 9 | 0.1188 | 0.39 | 0.645 | ol | 243 | 0.00403 | HV
305-AL1/39-ST1A 110.0 | 9.2 | 0.0949 | 0.38 | 0.74 | ol | 305 | 0.00403 | HV
490-AL1/64-ST1A 110.0 | 9.75 | 0.059 | 0.37 | 0.96 | ol | 490 | 0.00403 | HV
679-AL1/86-ST1A 110.0 | 9.95 | 0.042 | 0.36 | 1.15 | ol | 679 | 0.00403 | HV
490-AL1/64-ST1A 220.0 | 10 | 0.059 | 0.285 | 0.96 | ol | 490 | 0.00403 | HV
679-AL1/86-ST1A 220.0 | 11.7 | 0.042 | 0.275 | 1.15 | ol | 679 | 0.00403 | HV
490-AL1/64-ST1A 380.0 | 11 | 0.059 | 0.253 | 0.96 | ol | 490 | 0.00403 | HV
679-AL1/86-ST1A 380.0 | 14.6 | 0.042 | 0.25 | 1.15 | ol | 679 | 0.00403 | HV

## trafo_std_types
| i0_percent | pfe_kw | vkr_percent | sn_mva | vn_lv_kv | vn_hv_kv | vk_percent | shift_degree | vector_group | tap_side | tap_neutral | tap_min | tap_max | tap_step_degree | tap_step_percent | tap_phase_shifter
160 MVA 380/110 kV | 0.06 | 60 | 0.25 | 160 | 110 | 380 | 12.2 | 0 | Yy0 | hv | 0 | -9 | 9 | 0 | 1.5 | FALSE
100 MVA 220/110 kV | 0.06 | 55 | 0.26 | 100 | 110 | 220 | 12 | 0 | Yy0 | hv | 0 | -9 | 9 | 0 | 1.5 | FALSE
63 MVA 110/20 kV | 0.04 | 22 | 0.32 | 63 | 20 | 110 | 18 | 150 | YNd5 | hv | 0 | -9 | 9 | 0 | 1.5 | FALSE
40 MVA 110/20 kV | 0.05 | 18 | 0.34 | 40 | 20 | 110 | 16.2 | 150 | YNd5 | hv | 0 | -9 | 9 | 0 | 1.5 | FALSE
25 MVA 110/20 kV | 0.07 | 14 | 0.41 | 25 | 20 | 110 | 12 | 150 | YNd5 | hv | 0 | -9 | 9 | 0 | 1.5 | FALSE
63 MVA 110/10 kV | 0.04 | 22 | 0.32 | 63 | 10 | 110 | 18 | 150 | YNd5 | hv | 0 | -9 | 9 | 0 | 1.5 | FALSE
40 MVA 110/10 kV | 0.05 | 18 | 0.34 | 40 | 10 | 110 | 16.2 | 150 | YNd5 | hv | 0 | -9 | 9 | 0 | 1.5 | FALSE
25 MVA 110/10 kV | 0.07 | 14 | 0.41 | 25 | 10 | 110 | 12 | 150 | YNd5 | hv | 0 | -9 | 9 | 0 | 1.5 | FALSE
0.25 MVA 20/0.4 kV | 0.32 | 0.8 | 1.44 | 0.25 | 0.4 | 20 | 6 | 150 | Yzn5 | hv | 0 | -2 | 2 | 0 | 2.5 | FALSE
0.4 MVA 20/0.4 kV | 0.3375 | 1.35 | 1.425 | 0.4 | 0.4 | 20 | 6 | 150 | Dyn5 | hv | 0 | -2 | 2 | 0 | 2.5 | FALSE
0.63 MVA 20/0.4 kV | 0.2619 | 1.65 | 1.206 | 0.63 | 0.4 | 20 | 6 | 150 | Dyn5 | hv | 0 | -2 | 2 | 0 | 2.5 | FALSE
0.25 MVA 10/0.4 kV | 0.24 | 0.6 | 1.2 | 0.25 | 0.4 | 10 | 4 | 150 | Dyn5 | hv | 0 | -2 | 2 | 0 | 2.5 | FALSE
0.4 MVA 10/0.4 kV | 0.2375 | 0.95 | 1.325 | 0.4 | 0.4 | 10 | 4 | 150 | Dyn5 | hv | 0 | -2 | 2 | 0 | 2.5 | FALSE
0.63 MVA 10/0.4 kV | 0.1873 | 1.18 | 1.0794 | 0.63 | 0.4 | 10 | 4 | 150 | Dyn5 | hv | 0 | -2 | 2 | 0 | 2.5 | FALSE

## trafo3w_std_types
| sn_hv_mva | sn_mv_mva | sn_lv_mva | vn_hv_kv | vn_mv_kv | vn_lv_kv | vk_hv_percent | vk_mv_percent | vk_lv_percent | vkr_hv_percent | vkr_mv_percent | vkr_lv_percent | pfe_kw | i0_percent | shift_mv_degree | shift_lv_degree | vector_group | tap_side | tap_neutral | tap_min | tap_max | tap_step_percent
63/25/38 MVA 110/20/10 kV | 63 | 25 | 38 | 110 | 20 | 10 | 10.4 | 10.4 | 10.4 | 0.28 | 0.32 | 0.35 | 35 | 0.89 | 0 | 0 | YN0yn0yn0 | hv | 0 | -10 | 10 | 1.2
63/25/38 MVA 110/10/10 kV | 63 | 25 | 38 | 110 | 10 | 10 | 10.4 | 10.4 | 10.4 | 0.28 | 0.32 | 0.35 | 35 | 0.89 | 0 | 0 | YN0yn0yn0 | hv | 0 | -10 | 10 | 1.2

## fuse_std_types
| fuse_type | i_rated_a | t_avg | t_min | t_total | x_avg | x_min | x_total
HV 100A | HV 100A | 100 | 0 | [10.0, 3.64, 0.854, 0.281, 0.1, 0.0531, 0.022, 0.01] | [10.0, 4.267, 1.21, 0.403, 0.1, 0.058, 0.022, 0.01] | 0 | [300.0, 350.0, 450.0, 550.0, 700.0, 850.0, 1200.0, 1752.0] | [600.0, 700.0, 900.0, 1150.0, 1665.0, 2000.0, 3000.0, 4313.0]
HV 10A | HV 10A | 10 | 0 | [10.0, 1675.0, 0.344, 0.156, 0.1, 0.0417, 0.0171, 0.01] | [10.0, 1.3, 0.3, 0.155, 0.1, 0.0555, 0.023, 0.01] | 0 | [30.0, 32.0, 35.0, 37.0, 39.0, 50.0, 70.0, 88.0] | [60.0, 70.0, 80.0, 87.0, 94.0, 110.0, 150.0, 216.0]
HV 125A | HV 125A | 125 | 0 | [10.0, 1.82, 0.344, 0.1, 0.0467, 0.0269, 0.01] | [10.0, 2.478, 0.426, 0.1, 0.0427, 0.0211, 0.01] | 0 | [375.0, 500.0, 700.0, 925.0, 1200.0, 1500.0, 2341.0] | [750.0, 1000.0, 1500.0, 2200.0, 3000.0, 4000.0, 5765.0]
HV 160A | HV 160A | 160 | 0 | [10.0, 4.15, 1.03, 0.198, 0.1, 0.051, 0.0172, 0.01] | [10.0, 2.3, 0.734, 0.274, 0.1, 0.046, 0.0177, 0.01] | 0 | [480.0, 550.0, 700.0, 1000.0, 1260.0, 1600.0, 2500.0, 3227.0] | [960.0, 1300.0, 1700.0, 2200.0, 2996.0, 4000.0, 6000.0, 7946.0]
HV 16A | HV 16A | 16 | 0 | [10.0, 0.352, 0.164, 0.1, 0.0649, 0.0342, 0.01] | [10.0, 2.34, 0.722, 0.181, 0.1, 0.055, 0.0296, 0.01] | 0 | [48.0, 60.0, 65.0, 71.0, 80.0, 100.0, 162.0] | [96.0, 110.0, 125.0, 150.0, 168.0, 200.0, 250.0, 398.0]
HV 200A | HV 200A | 200 | 0 | [10.0, 4.267, 1.21, 0.403, 0.1, 0.058, 0.022, 0.01] | [10.0, 3.73, 1.654, 0.328, 0.1, 0.0531, 0.019, 0.01] | 0 | [600.0, 700.0, 900.0, 1150.0, 1665.0, 2000.0, 3000.0, 4313.0] | [1200.0, 1500.0, 1800.0, 2700.0, 3960.0, 5000.0, 7500.0, 10620.0]
HV 20A | HV 20A | 20 | 0 | [10.0, 1.3, 0.3, 0.155, 0.1, 0.0555, 0.023, 0.01] | [10.0, 1.3, 0.161, 0.1, 0.0611, 0.0399, 0.0141, 0.01] | 0 | [60.0, 70.0, 80.0, 87.0, 94.0, 110.0, 150.0, 216.0] | [120.0, 150.0, 200.0, 223.0, 260.0, 300.0, 450.0, 532.0]
HV 25A | HV 25A | 25 | 0 | [10.0, 2.512, 0.833, 0.299, 0.1, 0.0372, 0.0223, 0.01] | [10.0, 3.125, 0.597, 0.198, 0.1, 0.0378, 0.022, 0.01] | 0 | [75.0, 82.0, 90.0, 100.0, 124.0, 170.0, 200.0, 289.0] | [150.0, 170.0, 210.0, 250.0, 294.0, 400.0, 500.0, 711.0]
HV 31.5A | HV 31.5A | 31.5 | 0 | [10.0, 2.34, 0.722, 0.181, 0.1, 0.055, 0.0296, 0.01] | [10.0, 2.84, 0.368, 0.164, 0.1, 0.0621, 0.0378, 0.0195, 0.01] | 0 | [95.0, 110.0, 125.0, 150.0, 165.0, 200.0, 250.0, 390.0] | [189.0, 220.0, 300.0, 350.0, 393.0, 450.0, 530.0, 700.0, 960.0]
HV 40A | HV 40A | 40 | 0 | [10.0, 1.3, 0.161, 0.1, 0.0611, 0.0399, 0.0141, 0.01] | [10.0, 2.05, 0.369, 0.198, 0.1, 0.051, 0.0298, 0.01] | 0 | [120.0, 150.0, 200.0, 223.0, 260.0, 300.0, 450.0, 532.0] | [240.0, 300.0, 400.0, 450.0, 530.0, 650.0, 800.0, 1311.0]
HV 50A | HV 50A | 50 | 0 | [10.0, 3.215, 0.597, 0.198, 0.1, 0.0378, 0.022, 0.01] | [10.0, 3.64, 0.854, 0.281, 0.1, 0.0531, 0.022, 0.01] | 0 | [150.0, 170.0, 210.0, 250.0, 294.0, 400.0, 500.0, 711.0] | [300.0, 350.0, 450.0, 550.0, 700.0, 850.0, 1200.0, 1752.0]
HV 6.3A | HV 6.3A | 6.3 | 0 | [10.0, 1.39, 0.344, 0.168, 0.1, 0.056, 0.0263, 0.01] | [10.0, 1.711, 0.516, 0.198, 0.1, 0.0634, 0.0303, 0.01] | 0 | [19.0, 19.5, 20.4, 20.8, 22.0, 25.0, 32.0, 48.0] | [38.0, 40.0, 43.0, 48.0, 53.0, 60.0, 75.0, 118.0]
HV 63A | HV 63A | 63 | 0 | [10.0, 2.84, 0.368, 0.164, 0.1, 0.0621, 0.0378, 0.0195, 0.01] | [10.0, 1.82, 0.344, 0.1, 0.0467, 0.0269, 0.01] | 0 | [189.0, 220.0, 300.0, 350.0, 393.0, 450.0, 530.0, 700.0, 961.0] | [378.0, 500.0, 700.0, 934.0, 1200.0, 1500.0, 2366.0]
HV 80A | HV 80A | 80 | 0 | [10.0, 2.05, 0.369, 0.198, 0.1, 0.051, 0.0298, 0.01] | [10.0, 4.15, 1.03, 0.198, 0.1, 0.051, 0.0172, 0.01] | 0 | [240.0, 300.0, 400.0, 450.0, 530.0, 650.0, 800.0, 1311.0] | [480.0, 550.0, 700.0, 1000.0, 1260.0, 1600.0, 2500.0, 3227.0]
Siemens NH-1-100 | Siemens NH-1-100 | 100 | [5400.0, 2000.0, 400.0, 20.0, 1.0, 0.2, 0.012, 0.004] | 0 | 0 | [150.0, 190.0, 250.0, 430.0, 900.0, 1250.0, 2700.0, 3600.0] | 0 | 0
Siemens NH-1-125 | Siemens NH-1-125 | 125 | [4800.0, 120.0, 7.0, 0.1, 0.004] | 0 | 0 | [180.0, 400.0, 740.0, 2000.0, 4250.0] | 0 | 0
Siemens NH-1-16 | Siemens NH-1-16 | 16 | [4000.0, 400.0, 2.0, 0.1, 0.04, 0.01] | 0 | 0 | [26.0, 35.0, 75.0, 150.0, 200.0, 300.0] | 0 | 0
Siemens NH-1-160 | Siemens NH-1-160 | 160 | [4800.0, 120.0, 7.0, 0.1, 0.004] | 0 | 0 | [210.0, 500.0, 900.0, 2300.0, 5000.0] | 0 | 0
Siemens NH-1-25 | Siemens NH-1-25 | 25 | [4000.0, 1000.0, 10.0, 0.2, 0.02, 0.01] | 0 | 0 | [40.0, 50.0, 100.0, 210.0, 400.0, 500.0] | 0 | 0
Siemens NH-1-50 | Siemens NH-1-50 | 50 | [4000.0, 40.0, 4.0, 1.0, 0.02, 0.01] | 0 | 0 | [86.0, 200.0, 300.0, 400.0, 1000.0, 1280.0] | 0 | 0
Siemens NH-1-63 | Siemens NH-1-63 | 63 | [4000.0, 100.0, 10.0, 2.0, 0.04, 0.01] | 0 | 0 | [100.0, 200.0, 300.0, 400.0, 1000.0, 1500.0] | 0 | 0
Siemens NH-1-80 | Siemens NH-1-80 | 80 | [4800.0, 120.0, 7.0, 0.1, 0.01] | 0 | 0 | [150.58, 250.0, 450.0, 1150.0, 2470.0] | 0 | 0
Siemens NH-2-1000 | Siemens NH-2-1000 | 1000 | [4800.0, 120.0, 7.0, 0.1, 0.004] | 0 | 0 | [1900.0, 3500.0, 8400.0, 24000.0, 52000.0] | 0 | 0
Siemens NH-2-200 | Siemens NH-2-200 | 200 | [4800.0, 120.0, 7.0, 0.1, 0.004] | 0 | 0 | [280.0, 650.0, 1200.0, 3000.0, 7000.0] | 0 | 0
Siemens NH-2-224 | Siemens NH-2-224 | 224 | [4800.0, 120.0, 7.0, 0.2, 0.04, 0.004] | 0 | 0 | [400.0, 750.0, 1453.0, 3025.0, 4315.0, 7600.0] | 0 | 0
Siemens NH-2-250 | Siemens NH-2-250 | 250 | [4800.0, 120.0, 7.0, 0.1, 0.004] | 0 | 0 | [450.0, 800.0, 1650.0, 4000.0, 8500.0] | 0 | 0
Siemens NH-2-315 | Siemens NH-2-315 | 315 | [4800.0, 120.0, 7.0, 0.1, 0.004] | 0 | 0 | [550.0, 920.0, 1900.0, 5000.0, 11000.0] | 0 | 0
Siemens NH-2-355 | Siemens NH-2-355 | 355 | [4800.0, 120.0, 6.0, 0.1, 0.004] | 0 | 0 | [650.0, 1116.27, 2350.0, 5840.0, 12790.0] | 0 | 0
Siemens NH-2-400 | Siemens NH-2-400 | 400 | [4800.0, 120.0, 7.0, 0.1, 0.004] | 0 | 0 | [720.0, 1350.0, 2800.0, 6500.0, 15000.0] | 0 | 0
Siemens NH-2-425 | Siemens NH-2-425 | 425 | [4800.0, 120.0, 7.0, 0.1, 0.004] | 0 | 0 | [850.0, 1500.0, 3050.0, 7500.0, 16500.0] | 0 | 0
Siemens NH-2-630 | Siemens NH-2-630 | 630 | [4800.0, 120.0, 7.0, 0.1, 0.004] | 0 | 0 | [1200.0, 2000.0, 4800.0, 12000.0, 26000.0] | 0 | 0

## dtypes
| element | column | dtype
0 | bus | name | object
1 | bus | vn_kv | float64
2 | bus | type | object
3 | bus | zone | object
4 | bus | in_service | bool
5 | load | name | object
6 | load | bus | uint32
7 | load | p_mw | float64
8 | load | q_mvar | float64
9 | load | const_z_percent | float64
10 | load | const_i_percent | float64
11 | load | sn_mva | float64
12 | load | scaling | float64
13 | load | in_service | bool
14 | load | type | object
15 | ext_grid | name | object
16 | ext_grid | bus | uint32
17 | ext_grid | vm_pu | float64
18 | ext_grid | va_degree | float64
19 | ext_grid | slack_weight | float64
20 | ext_grid | in_service | bool
21 | line | name | object
22 | line | std_type | object
23 | line | from_bus | uint32
24 | line | to_bus | uint32
25 | line | length_km | float64
26 | line | r_ohm_per_km | float64
27 | line | x_ohm_per_km | float64
28 | line | c_nf_per_km | float64
29 | line | g_us_per_km | float64
30 | line | max_i_ka | float64
31 | line | df | float64
32 | line | parallel | uint32
33 | line | type | object
34 | line | in_service | bool
35 | trafo | name | object
36 | trafo | std_type | object
37 | trafo | hv_bus | uint32
38 | trafo | lv_bus | uint32
39 | trafo | sn_mva | float64
40 | trafo | vn_hv_kv | float64
41 | trafo | vn_lv_kv | float64
42 | trafo | vk_percent | float64
43 | trafo | vkr_percent | float64
44 | trafo | pfe_kw | float64
45 | trafo | i0_percent | float64
46 | trafo | shift_degree | float64
47 | trafo | tap_side | object
48 | trafo | tap_neutral | int32
49 | trafo | tap_min | int32
50 | trafo | tap_max | int32
51 | trafo | tap_step_percent | float64
52 | trafo | tap_step_degree | float64
53 | trafo | tap_pos | int32
54 | trafo | tap_phase_shifter | bool
55 | trafo | parallel | uint32
56 | trafo | df | float64
57 | trafo | in_service | bool
58 | line_geodata | coords | object
59 | bus_geodata | x | float64
60 | bus_geodata | y | float64
61 | bus_geodata | coords | object

## parameters
| version | format_version | converged | OPF_converged | name | f_hz | sn_mva
0 | 2.14.6 | 2.14.0 | FALSE | FALSE |  | 50 | 1