## bus
| name | vn_kv | type | zone | in_service
0 | bus_LV_5892-24_0_5_node_0 | 0.4 | n |  | TRUE
1 | bus_LV_5892-24_0_5_node_1 | 0.4 | n |  | TRUE
2 | bus_LV_5892-24_0_5_node_2 | 0.4 | n |  | TRUE
3 | bus_LV_5892-24_0_5_node_50 | 0.4 | n |  | TRUE
4 | bus_LV_5892-24_0_5_node_3 | 0.4 | n |  | TRUE
5 | bus_LV_5892-24_0_5_node_4 | 0.4 | n |  | TRUE
6 | bus_LV_5892-24_0_5_node_5 | 0.4 | n |  | TRUE
7 | bus_LV_5892-24_0_5_node_6 | 0.4 | n |  | TRUE
8 | bus_LV_5892-24_0_5_node_7 | 0.4 | n |  | TRUE
9 | bus_LV_5892-24_0_5_node_8 | 0.4 | n |  | TRUE
10 | bus_LV_5892-24_0_5_node_9 | 0.4 | n |  | TRUE
11 | bus_LV_5892-24_0_5_node_110 | 0.4 | n |  | TRUE
12 | bus_LV_5892-24_0_5_node_38 | 0.4 | n |  | TRUE
13 | bus_LV_5892-24_0_5_node_39 | 0.4 | n |  | TRUE
14 | bus_LV_5892-24_0_5_node_40 | 0.4 | n |  | TRUE
15 | bus_LV_5892-24_0_5_node_82 | 0.4 | n |  | TRUE
16 | bus_LV_5892-24_0_5_node_105 | 0.4 | n |  | TRUE
17 | bus_LV_5892-24_0_5_node_41 | 0.4 | n |  | TRUE
18 | bus_LV_5892-24_0_5_node_42 | 0.4 | n |  | TRUE
19 | bus_LV_5892-24_0_5_node_43 | 0.4 | n |  | TRUE
20 | bus_LV_5892-24_0_5_node_44 | 0.4 | n |  | TRUE
21 | bus_LV_5892-24_0_5_node_45 | 0.4 | n |  | TRUE
22 | bus_LV_5892-24_0_5_node_46 | 0.4 | n |  | TRUE
23 | bus_LV_5892-24_0_5_node_47 | 0.4 | n |  | TRUE
24 | bus_LV_5892-24_0_5_node_48 | 0.4 | n |  | TRUE
25 | bus_LV_5892-24_0_5_node_56 | 0.4 | n |  | TRUE
26 | bus_LV_5892-24_0_5_node_70 | 0.4 | n |  | TRUE
27 | bus_LV_5892-24_0_5_node_49 | 0.4 | n |  | TRUE
28 | bus_LV_5892-24_0_5_node_51 | 0.4 | n |  | TRUE
29 | bus_LV_5892-24_0_5_node_52 | 0.4 | n |  | TRUE
30 | bus_LV_5892-24_0_5_node_53 | 0.4 | n |  | TRUE
31 | bus_LV_5892-24_0_5_node_54 | 0.4 | n |  | TRUE
32 | bus_LV_5892-24_0_5_node_55 | 0.4 | n |  | TRUE
33 | bus_LV_5892-24_0_5_node_102 | 0.4 | n |  | TRUE
34 | bus_LV_5892-24_0_5_node_63 | 0.4 | n |  | TRUE
35 | bus_LV_5892-24_0_5_node_65 | 0.4 | n |  | TRUE
36 | bus_LV_5892-24_0_5_node_66 | 0.4 | n |  | TRUE
37 | bus_LV_5892-24_0_5_node_57 | 0.4 | n |  | TRUE
38 | bus_LV_5892-24_0_5_node_58 | 0.4 | n |  | TRUE
39 | bus_LV_5892-24_0_5_node_59 | 0.4 | n |  | TRUE
40 | bus_LV_5892-24_0_5_node_60 | 0.4 | n |  | TRUE
41 | bus_LV_5892-24_0_5_node_61 | 0.4 | n |  | TRUE
42 | bus_LV_5892-24_0_5_node_62 | 0.4 | n |  | TRUE
43 | bus_LV_5892-24_0_5_node_64 | 0.4 | n |  | TRUE
44 | bus_LV_5892-24_0_5_node_100 | 0.4 | n |  | TRUE
45 | bus_LV_5892-24_0_5_node_94 | 0.4 | n |  | TRUE
46 | bus_LV_5892-24_0_5_node_67 | 0.4 | n |  | TRUE
47 | bus_LV_5892-24_0_5_node_68 | 0.4 | n |  | TRUE
48 | bus_LV_5892-24_0_5_node_69 | 0.4 | n |  | TRUE
49 | bus_LV_5892-24_0_5_node_83 | 0.4 | n |  | TRUE
50 | bus_LV_5892-24_0_5_node_114 | 0.4 | n |  | TRUE
51 | bus_LV_5892-24_0_5_node_71 | 0.4 | n |  | TRUE
52 | bus_LV_5892-24_0_5_node_93 | 0.4 | n |  | TRUE
53 | bus_LV_5892-24_0_5_node_84 | 0.4 | n |  | TRUE
54 | bus_LV_5892-24_0_5_node_85 | 0.4 | n |  | TRUE
55 | bus_LV_5892-24_0_5_node_86 | 0.4 | n |  | TRUE
56 | bus_LV_5892-24_0_5_node_87 | 0.4 | n |  | TRUE
57 | bus_LV_5892-24_0_5_node_90 | 0.4 | n |  | TRUE
58 | bus_LV_5892-24_0_5_node_91 | 0.4 | n |  | TRUE
59 | bus_LV_5892-24_0_5_node_92 | 0.4 | n |  | TRUE
60 | bus_LV_5892-24_0_5_node_95 | 0.4 | n |  | TRUE
61 | bus_LV_5892-24_0_5_node_96 | 0.4 | n |  | TRUE
62 | bus_LV_5892-24_0_5_node_97 | 0.4 | n |  | TRUE
63 | bus_LV_5892-24_0_5_node_98 | 0.4 | n |  | TRUE
64 | bus_LV_5892-24_0_5_node_99 | 0.4 | n |  | TRUE
65 | bus_LV_5892-24_0_5_node_101 | 0.4 | n |  | TRUE
66 | bus_LV_5892-24_0_5_node_104 | 0.4 | n |  | TRUE
67 | bus_LV_5892-24_0_5_node_103 | 0.4 | n |  | TRUE
68 | bus_LV_5892-24_0_5_node_111 | 0.4 | n |  | TRUE
69 | bus_LV_5892-24_0_5_node_107 | 0.4 | n |  | TRUE
70 | bus_LV_5892-24_0_5_node_106 | 0.4 | n |  | TRUE
71 | bus_LV_5892-24_0_5_node_108 | 0.4 | n |  | TRUE
72 | bus_LV_5892-24_0_5_node_109 | 0.4 | n |  | TRUE
73 | bus_LV_5892-24_0_5_node_116 | 0.4 | n |  | TRUE
74 | bus_LV_5892-24_0_5_node_113 | 0.4 | n |  | TRUE
75 | bus_LV_5892-24_0_5_node_117 | 0.4 | n |  | TRUE
76 | bus_MV_260_0_node_94 | 20 | n |  | TRUE

## load
| name | bus | p_mw | q_mvar | const_z_percent | const_i_percent | sn_mva | scaling | in_service | type
0 | LV_5892-24_0_5_load_0 | 0 | 0.0014072 | 0.00035267 | 0 | 0 |  | 1 | TRUE | wye
1 | LV_5892-24_0_5_load_1 | 1 | 0.0077371 | 0.0019391 | 0 | 0 |  | 1 | TRUE | wye
2 | LV_5892-24_0_5_load_2 | 2 | 0.0011965 | 0.00029988 | 0 | 0 |  | 1 | TRUE | wye
3 | LV_5892-24_0_5_load_50 | 3 | 0.0017115 | 0.00042895 | 0 | 0 |  | 1 | TRUE | wye
4 | LV_5892-24_0_5_load_3 | 4 | 0.001958 | 0.00049073 | 0 | 0 |  | 1 | TRUE | wye
5 | LV_5892-24_0_5_load_4 | 5 | 0.0028877 | 0.00072374 | 0 | 0 |  | 1 | TRUE | wye
6 | LV_5892-24_0_5_load_7 | 8 | 0.0023723 | 0.00059456 | 0 | 0 |  | 1 | TRUE | wye
7 | LV_5892-24_0_5_load_8 | 9 | 0.0034672 | 0.00086897 | 0 | 0 |  | 1 | TRUE | wye
8 | LV_5892-24_0_5_load_9 | 10 | 0.0031217 | 0.00078238 | 0 | 0 |  | 1 | TRUE | wye
9 | LV_5892-24_0_5_load_110 | 11 | 0.0039871 | 0.00099925 | 0 | 0 |  | 1 | TRUE | wye
10 | LV_5892-24_0_5_load_40 | 14 | 0.0025945 | 0.00065023 | 0 | 0 |  | 1 | TRUE | wye
11 | LV_5892-24_0_5_load_82 | 15 | 0.0047238 | 0.0011839 | 0 | 0 |  | 1 | TRUE | wye
12 | LV_5892-24_0_5_load_105 | 16 | 0.0044116 | 0.0011056 | 0 | 0 |  | 1 | TRUE | wye
13 | LV_5892-24_0_5_load_41 | 17 | 0.0026587 | 0.00066632 | 0 | 0 |  | 1 | TRUE | wye
14 | LV_5892-24_0_5_load_42 | 18 | 0.0058891 | 0.0014759 | 0 | 0 |  | 1 | TRUE | wye
15 | LV_5892-24_0_5_load_43 | 19 | 0.0020512 | 0.00051409 | 0 | 0 |  | 1 | TRUE | wye
16 | LV_5892-24_0_5_load_45 | 21 | 0.0037851 | 0.00094863 | 0 | 0 |  | 1 | TRUE | wye
17 | LV_5892-24_0_5_load_46 | 22 | 0.0063283 | 0.001586 | 0 | 0 |  | 1 | TRUE | wye
18 | LV_5892-24_0_5_load_47 | 23 | 0.0045159 | 0.0011318 | 0 | 0 |  | 1 | TRUE | wye
19 | LV_5892-24_0_5_load_48 | 24 | 0.0037661 | 0.00094387 | 0 | 0 |  | 1 | TRUE | wye
20 | LV_5892-24_0_5_load_70 | 26 | 0.0024734 | 0.0006199 | 0 | 0 |  | 1 | TRUE | wye
21 | LV_5892-24_0_5_load_49 | 27 | 0.0024703 | 0.00061913 | 0 | 0 |  | 1 | TRUE | wye
22 | LV_5892-24_0_5_load_51 | 28 | 0.0013831 | 0.00034664 | 0 | 0 |  | 1 | TRUE | wye
23 | LV_5892-24_0_5_load_52 | 29 | 0.00097348 | 0.00024398 | 0 | 0 |  | 1 | TRUE | wye
24 | LV_5892-24_0_5_load_53 | 30 | 0.0013547 | 0.00033951 | 0 | 0 |  | 1 | TRUE | wye
25 | LV_5892-24_0_5_load_54 | 31 | 0.0014132 | 0.00035418 | 0 | 0 |  | 1 | TRUE | wye
26 | LV_5892-24_0_5_load_55 | 32 | 0.0017292 | 0.00043337 | 0 | 0 |  | 1 | TRUE | wye
27 | LV_5892-24_0_5_load_102 | 33 | 0.0013185 | 0.00033044 | 0 | 0 |  | 1 | TRUE | wye
28 | LV_5892-24_0_5_load_63 | 34 | 0.00087199 | 0.00021854 | 0 | 0 |  | 1 | TRUE | wye
29 | LV_5892-24_0_5_load_66 | 36 | 0.0059004 | 0.0014788 | 0 | 0 |  | 1 | TRUE | wye
30 | LV_5892-24_0_5_load_57 | 37 | 0.004113 | 0.0010308 | 0 | 0 |  | 1 | TRUE | wye
31 | LV_5892-24_0_5_load_58 | 38 | 0.0041158 | 0.0010315 | 0 | 0 |  | 1 | TRUE | wye
32 | LV_5892-24_0_5_load_60 | 40 | 0.0039218 | 0.00098291 | 0 | 0 |  | 1 | TRUE | wye
33 | LV_5892-24_0_5_load_62 | 42 | 0.0027506 | 0.00068936 | 0 | 0 |  | 1 | TRUE | wye
34 | LV_5892-24_0_5_load_64 | 43 | 0.001572 | 0.00039397 | 0 | 0 |  | 1 | TRUE | wye
35 | LV_5892-24_0_5_load_100 | 44 | 0.002631 | 0.00065938 | 0 | 0 |  | 1 | TRUE | wye
36 | LV_5892-24_0_5_load_94 | 45 | 0.0032455 | 0.0008134 | 0 | 0 |  | 1 | TRUE | wye
37 | LV_5892-24_0_5_load_67 | 46 | 0.011263 | 0.0028228 | 0 | 0 |  | 1 | TRUE | wye
38 | LV_5892-24_0_5_load_68 | 47 | 0.004447 | 0.0011145 | 0 | 0 |  | 1 | TRUE | wye
39 | LV_5892-24_0_5_load_69 | 48 | 0.0037276 | 0.00093422 | 0 | 0 |  | 1 | TRUE | wye
40 | LV_5892-24_0_5_load_83 | 49 | 0.0038187 | 0.00095706 | 0 | 0 |  | 1 | TRUE | wye
41 | LV_5892-24_0_5_load_114 | 50 | 0.0165 | 0.0041352 | 0 | 0 |  | 1 | TRUE | wye
42 | LV_5892-24_0_5_load_71 | 51 | 0.0074261 | 0.0018612 | 0 | 0 |  | 1 | TRUE | wye
43 | LV_5892-24_0_5_load_93 | 52 | 0.0021827 | 0.00054702 | 0 | 0 |  | 1 | TRUE | wye
44 | LV_5892-24_0_5_load_84 | 53 | 0.0025817 | 0.00064705 | 0 | 0 |  | 1 | TRUE | wye
45 | LV_5892-24_0_5_load_85 | 54 | 0.0029564 | 0.00074095 | 0 | 0 |  | 1 | TRUE | wye
46 | LV_5892-24_0_5_load_86 | 55 | 0.0024669 | 0.00061825 | 0 | 0 |  | 1 | TRUE | wye
47 | LV_5892-24_0_5_load_87 | 56 | 0.0017912 | 0.00044892 | 0 | 0 |  | 1 | TRUE | wye
48 | LV_5892-24_0_5_load_90 | 57 | 0.0036783 | 0.00092188 | 0 | 0 |  | 1 | TRUE | wye
49 | LV_5892-24_0_5_load_91 | 58 | 0.0049163 | 0.0012321 | 0 | 0 |  | 1 | TRUE | wye
50 | LV_5892-24_0_5_load_92 | 59 | 0.0046942 | 0.0011765 | 0 | 0 |  | 1 | TRUE | wye
51 | LV_5892-24_0_5_load_95 | 60 | 0.0010461 | 0.00026217 | 0 | 0 |  | 1 | TRUE | wye
52 | LV_5892-24_0_5_load_96 | 61 | 0.00086581 | 0.00021699 | 0 | 0 |  | 1 | TRUE | wye
53 | LV_5892-24_0_5_load_97 | 62 | 0.0012022 | 0.00030131 | 0 | 0 |  | 1 | TRUE | wye
54 | LV_5892-24_0_5_load_98 | 63 | 0.0038413 | 0.00096273 | 0 | 0 |  | 1 | TRUE | wye
55 | LV_5892-24_0_5_load_99 | 64 | 0.0037738 | 0.0009458 | 0 | 0 |  | 1 | TRUE | wye
56 | LV_5892-24_0_5_load_101 | 65 | 0.001378 | 0.00034536 | 0 | 0 |  | 1 | TRUE | wye
57 | LV_5892-24_0_5_load_104 | 66 | 0.0016884 | 0.00042315 | 0 | 0 |  | 1 | TRUE | wye
58 | LV_5892-24_0_5_load_103 | 67 | 0.0029807 | 0.00074704 | 0 | 0 |  | 1 | TRUE | wye
59 | LV_5892-24_0_5_load_111 | 68 | 0.0019162 | 0.00048025 | 0 | 0 |  | 1 | TRUE | wye
60 | LV_5892-24_0_5_load_107 | 69 | 0.003021 | 0.00075714 | 0 | 0 |  | 1 | TRUE | wye
61 | LV_5892-24_0_5_load_106 | 70 | 0.0035388 | 0.00088692 | 0 | 0 |  | 1 | TRUE | wye
62 | LV_5892-24_0_5_load_108 | 71 | 0.003254 | 0.00081553 | 0 | 0 |  | 1 | TRUE | wye
63 | LV_5892-24_0_5_load_109 | 72 | 0.0024185 | 0.00060613 | 0 | 0 |  | 1 | TRUE | wye
64 | LV_5892-24_0_5_load_116 | 73 | 0.002586 | 0.00064812 | 0 | 0 |  | 1 | TRUE | wye
65 | LV_5892-24_0_5_load_113 | 74 | 0.0015543 | 0.00038954 | 0 | 0 |  | 1 | TRUE | wye
66 | LV_5892-24_0_5_load_117 | 75 | 0.0093669 | 0.0023476 | 0 | 0 |  | 1 | TRUE | wye

## ext_grid
| name | bus | vm_pu | va_degree | slack_weight | in_service
0 |  | 45 | 1 | 0 | 1 | TRUE

## line
| name | std_type | from_bus | to_bus | length_km | r_ohm_per_km | x_ohm_per_km | c_nf_per_km | g_us_per_km | max_i_ka | df | parallel | type | in_service
0 | LV_5892-24_0_5_line_0 |  | 0 | 1 | 0.10511 | 0.125 | 0.08 | 261 | 0 | 0.364 | 1 | 1 | cs | TRUE
1 | LV_5892-24_0_5_line_1 |  | 1 | 2 | 0.0020226 | 0.125 | 0.08 | 261 | 0 | 0.364 | 1 | 1 | cs | TRUE
2 | LV_5892-24_0_5_line_2 |  | 2 | 3 | 0.16826 | 0.125 | 0.08 | 261 | 0 | 0.364 | 1 | 1 | cs | TRUE
3 | LV_5892-24_0_5_line_3 |  | 3 | 29 | 0.025911 | 0.125 | 0.08 | 261 | 0 | 0.364 | 1 | 1 | cs | TRUE
4 | LV_5892-24_0_5_line_4 |  | 3 | 27 | 0.024006 | 0.125 | 0.08 | 261 | 0 | 0.364 | 1 | 1 | cs | TRUE
5 | LV_5892-24_0_5_line_5 |  | 4 | 5 | 0.006206 | 0.125 | 0.08 | 261 | 0 | 0.364 | 1 | 1 | cs | TRUE
6 | LV_5892-24_0_5_line_6 |  | 4 | 6 | 0.011502 | 0.125 | 0.08 | 261 | 0 | 0.364 | 1 | 1 | cs | TRUE
7 | LV_5892-24_0_5_line_7 |  | 6 | 7 | 0.32139 | 0.125 | 0.08 | 261 | 0 | 0.364 | 1 | 1 | cs | TRUE
8 | LV_5892-24_0_5_line_8 |  | 7 | 8 | 0.050691 | 0.125 | 0.08 | 261 | 0 | 0.364 | 1 | 1 | cs | TRUE
9 | LV_5892-24_0_5_line_9 |  | 7 | 9 | 0.065381 | 0.125 | 0.08 | 261 | 0 | 0.364 | 1 | 1 | cs | TRUE
10 | LV_5892-24_0_5_line_10 |  | 8 | 10 | 0.027025 | 0.125 | 0.08 | 261 | 0 | 0.364 | 1 | 1 | cs | TRUE
11 | LV_5892-24_0_5_line_11 |  | 10 | 11 | 0.012286 | 0.125 | 0.08 | 261 | 0 | 0.364 | 1 | 1 | cs | TRUE
12 | LV_5892-24_0_5_line_12 |  | 11 | 68 | 0.014439 | 0.125 | 0.08 | 261 | 0 | 0.364 | 1 | 1 | cs | TRUE
13 | LV_5892-24_0_5_line_13 |  | 12 | 13 | 0.007308 | 0.125 | 0.08 | 261 | 0 | 0.364 | 1 | 1 | cs | TRUE
14 | LV_5892-24_0_5_line_14 |  | 12 | 14 | 0.051942 | 0.125 | 0.08 | 261 | 0 | 0.364 | 1 | 1 | cs | TRUE
15 | LV_5892-24_0_5_line_15 |  | 13 | 15 | 0.081915 | 0.125 | 0.08 | 261 | 0 | 0.364 | 1 | 1 | cs | TRUE
16 | LV_5892-24_0_5_line_16 |  | 14 | 16 | 0.024105 | 0.125 | 0.08 | 261 | 0 | 0.364 | 1 | 1 | cs | TRUE
17 | LV_5892-24_0_5_line_17 |  | 15 | 47 | 0.0041091 | 0.125 | 0.08 | 261 | 0 | 0.364 | 1 | 1 | cs | TRUE
18 | LV_5892-24_0_5_line_18 |  | 16 | 70 | 0.024457 | 0.125 | 0.08 | 261 | 0 | 0.364 | 1 | 1 | cs | TRUE
19 | LV_5892-24_0_5_line_19 |  | 17 | 18 | 0.080258 | 0.125 | 0.08 | 261 | 0 | 0.364 | 1 | 1 | cs | TRUE
20 | LV_5892-24_0_5_line_20 |  | 17 | 19 | 0.015429 | 0.125 | 0.08 | 261 | 0 | 0.364 | 1 | 1 | cs | TRUE
21 | LV_5892-24_0_5_line_21 |  | 18 | 20 | 0.019646 | 0.125 | 0.08 | 261 | 0 | 0.364 | 1 | 1 | cs | TRUE
22 | LV_5892-24_0_5_line_22 |  | 19 | 21 | 0.017246 | 0.125 | 0.08 | 261 | 0 | 0.364 | 1 | 1 | cs | TRUE
23 | LV_5892-24_0_5_line_23 |  | 20 | 22 | 0.0023178 | 0.125 | 0.08 | 261 | 0 | 0.364 | 1 | 1 | cs | TRUE
24 | LV_5892-24_0_5_line_24 |  | 20 | 23 | 0.033948 | 0.125 | 0.08 | 261 | 0 | 0.364 | 1 | 1 | cs | TRUE
25 | LV_5892-24_0_5_line_25 |  | 21 | 24 | 0.0094147 | 0.125 | 0.08 | 261 | 0 | 0.364 | 1 | 1 | cs | TRUE
26 | LV_5892-24_0_5_line_26 |  | 22 | 25 | 0.027889 | 0.125 | 0.08 | 261 | 0 | 0.364 | 1 | 1 | cs | TRUE
27 | LV_5892-24_0_5_line_27 |  | 24 | 26 | 0.022828 | 0.125 | 0.08 | 261 | 0 | 0.364 | 1 | 1 | cs | TRUE
28 | LV_5892-24_0_5_line_28 |  | 25 | 35 | 0.031158 | 0.125 | 0.08 | 261 | 0 | 0.364 | 1 | 1 | cs | TRUE
29 | LV_5892-24_0_5_line_29 |  | 25 | 36 | 0.056134 | 0.125 | 0.08 | 261 | 0 | 0.364 | 1 | 1 | cs | TRUE
30 | LV_5892-24_0_5_line_30 |  | 26 | 51 | 0.014298 | 0.125 | 0.08 | 261 | 0 | 0.364 | 1 | 1 | cs | TRUE
31 | LV_5892-24_0_5_line_31 |  | 27 | 28 | 0.0089382 | 0.125 | 0.08 | 261 | 0 | 0.364 | 1 | 1 | cs | TRUE
32 | LV_5892-24_0_5_line_32 |  | 28 | 30 | 0.0094212 | 0.125 | 0.08 | 261 | 0 | 0.364 | 1 | 1 | cs | TRUE
33 | LV_5892-24_0_5_line_33 |  | 29 | 31 | 0.014883 | 0.125 | 0.08 | 261 | 0 | 0.364 | 1 | 1 | cs | TRUE
34 | LV_5892-24_0_5_line_34 |  | 30 | 32 | 0.00044968 | 0.125 | 0.08 | 261 | 0 | 0.364 | 1 | 1 | cs | TRUE
35 | LV_5892-24_0_5_line_35 |  | 31 | 33 | 0.00032288 | 0.125 | 0.08 | 261 | 0 | 0.364 | 1 | 1 | cs | TRUE
36 | LV_5892-24_0_5_line_36 |  | 32 | 34 | 0.055094 | 0.125 | 0.08 | 261 | 0 | 0.364 | 1 | 1 | cs | TRUE
37 | LV_5892-24_0_5_line_37 |  | 33 | 67 | 0.027982 | 0.125 | 0.08 | 261 | 0 | 0.364 | 1 | 1 | cs | TRUE
38 | LV_5892-24_0_5_line_38 |  | 34 | 44 | 0.0025278 | 0.125 | 0.08 | 261 | 0 | 0.364 | 1 | 1 | cs | TRUE
39 | LV_5892-24_0_5_line_39 |  | 34 | 41 | 0.034221 | 0.125 | 0.08 | 261 | 0 | 0.364 | 1 | 1 | cs | TRUE
40 | LV_5892-24_0_5_line_40 |  | 35 | 46 | 0.028252 | 0.125 | 0.08 | 261 | 0 | 0.364 | 1 | 1 | cs | TRUE
41 | LV_5892-24_0_5_line_41 |  | 35 | 47 | 0.034045 | 0.125 | 0.08 | 261 | 0 | 0.364 | 1 | 1 | cs | TRUE
42 | LV_5892-24_0_5_line_42 |  | 36 | 48 | 0.045369 | 0.125 | 0.08 | 261 | 0 | 0.364 | 1 | 1 | cs | TRUE
43 | LV_5892-24_0_5_line_43 |  | 37 | 38 | 0.032219 | 0.125 | 0.08 | 261 | 0 | 0.364 | 1 | 1 | cs | TRUE
44 | LV_5892-24_0_5_line_44 |  | 37 | 39 | 0.072341 | 0.125 | 0.08 | 261 | 0 | 0.364 | 1 | 1 | cs | TRUE
45 | LV_5892-24_0_5_line_45 |  | 38 | 40 | 0.019293 | 0.125 | 0.08 | 261 | 0 | 0.364 | 1 | 2 | cs | TRUE
46 | LV_5892-24_0_5_line_46 |  | 39 | 41 | 0.062879 | 0.125 | 0.08 | 261 | 0 | 0.364 | 1 | 1 | cs | TRUE
47 | LV_5892-24_0_5_line_47 |  | 40 | 42 | 0.034239 | 0.125 | 0.08 | 261 | 0 | 0.364 | 1 | 2 | cs | TRUE
48 | LV_5892-24_0_5_line_48 |  | 42 | 43 | 0.0024917 | 0.125 | 0.08 | 261 | 0 | 0.364 | 1 | 2 | cs | TRUE
49 | LV_5892-24_0_5_line_49 |  | 43 | 45 | 0.065332 | 0.125 | 0.08 | 261 | 0 | 0.364 | 1 | 2 | cs | TRUE
50 | LV_5892-24_0_5_line_50 |  | 44 | 63 | 0.0196 | 0.125 | 0.08 | 261 | 0 | 0.364 | 1 | 1 | cs | TRUE
51 | LV_5892-24_0_5_line_51 |  | 45 | 60 | 0.0088162 | 0.125 | 0.08 | 261 | 0 | 0.364 | 1 | 2 | cs | TRUE
52 | LV_5892-24_0_5_line_52 |  | 45 | 56 | 0.038286 | 0.125 | 0.08 | 261 | 0 | 0.364 | 1 | 1 | cs | TRUE
53 | LV_5892-24_0_5_line_53 |  | 46 | 49 | 0.019539 | 0.125 | 0.08 | 261 | 0 | 0.364 | 1 | 1 | cs | TRUE
54 | LV_5892-24_0_5_line_54 |  | 48 | 50 | 0.0013035 | 0.125 | 0.08 | 261 | 0 | 0.364 | 1 | 1 | cs | TRUE
55 | LV_5892-24_0_5_line_55 |  | 50 | 74 | 0.027487 | 0.125 | 0.08 | 261 | 0 | 0.364 | 1 | 1 | cs | TRUE
56 | LV_5892-24_0_5_line_56 |  | 51 | 52 | 0.076155 | 0.125 | 0.08 | 261 | 0 | 0.364 | 1 | 1 | cs | TRUE
57 | LV_5892-24_0_5_line_57 |  | 52 | 60 | 0.0277 | 0.125 | 0.08 | 261 | 0 | 0.364 | 1 | 1 | cs | TRUE
58 | LV_5892-24_0_5_line_58 |  | 52 | 59 | 0.02953 | 0.125 | 0.08 | 261 | 0 | 0.364 | 1 | 1 | cs | TRUE
59 | LV_5892-24_0_5_line_59 |  | 53 | 54 | 0.037143 | 0.125 | 0.08 | 261 | 0 | 0.364 | 1 | 1 | cs | TRUE
60 | LV_5892-24_0_5_line_60 |  | 54 | 55 | 0.028113 | 0.125 | 0.08 | 261 | 0 | 0.364 | 1 | 1 | cs | TRUE
61 | LV_5892-24_0_5_line_61 |  | 55 | 56 | 0.033043 | 0.125 | 0.08 | 261 | 0 | 0.364 | 1 | 1 | cs | TRUE
62 | LV_5892-24_0_5_line_62 |  | 57 | 58 | 0.036675 | 0.125 | 0.08 | 261 | 0 | 0.364 | 1 | 1 | cs | TRUE
63 | LV_5892-24_0_5_line_63 |  | 58 | 59 | 0.0033687 | 0.125 | 0.08 | 261 | 0 | 0.364 | 1 | 1 | cs | TRUE
64 | LV_5892-24_0_5_line_64 |  | 61 | 62 | 0.012072 | 0.125 | 0.08 | 261 | 0 | 0.364 | 1 | 1 | cs | TRUE
65 | LV_5892-24_0_5_line_65 |  | 61 | 63 | 0.012302 | 0.125 | 0.08 | 261 | 0 | 0.364 | 1 | 1 | cs | TRUE
66 | LV_5892-24_0_5_line_66 |  | 62 | 64 | 0.0054092 | 0.125 | 0.08 | 261 | 0 | 0.364 | 1 | 1 | cs | TRUE
67 | LV_5892-24_0_5_line_67 |  | 64 | 65 | 0.02263 | 0.125 | 0.08 | 261 | 0 | 0.364 | 1 | 1 | cs | TRUE
68 | LV_5892-24_0_5_line_68 |  | 65 | 66 | 0.025315 | 0.125 | 0.08 | 261 | 0 | 0.364 | 1 | 1 | cs | TRUE
69 | LV_5892-24_0_5_line_69 |  | 66 | 69 | 0.011455 | 0.125 | 0.08 | 261 | 0 | 0.364 | 1 | 1 | cs | TRUE
70 | LV_5892-24_0_5_line_70 |  | 67 | 68 | 0.023746 | 0.125 | 0.08 | 261 | 0 | 0.364 | 1 | 1 | cs | TRUE
71 | LV_5892-24_0_5_line_71 |  | 69 | 71 | 0.016775 | 0.125 | 0.08 | 261 | 0 | 0.364 | 1 | 1 | cs | TRUE
72 | LV_5892-24_0_5_line_72 |  | 71 | 72 | 0.019647 | 0.125 | 0.08 | 261 | 0 | 0.364 | 1 | 1 | cs | TRUE
73 | LV_5892-24_0_5_line_73 |  | 72 | 73 | 0.012306 | 0.125 | 0.08 | 261 | 0 | 0.364 | 1 | 1 | cs | TRUE
74 | LV_5892-24_0_5_line_74 |  | 73 | 75 | 0.013825 | 0.125 | 0.08 | 261 | 0 | 0.364 | 1 | 1 | cs | TRUE

## trafo
| name | std_type | hv_bus | lv_bus | sn_mva | vn_hv_kv | vn_lv_kv | vk_percent | vkr_percent | pfe_kw | i0_percent | shift_degree | tap_side | tap_neutral | tap_min | tap_max | tap_step_percent | tap_step_degree | tap_pos | tap_phase_shifter | parallel | df | in_service
0 | LV_5892-24_0_5_trafo_94 | 0.63 MVA 20/0.4 kV | 76 | 45 | 0.63 | 20 | 0.4 | 6 | 1.206 | 1.65 | 0.2619 | 150 | hv | 0 | -2 | 2 | 2.5 | 0 | 0 | FALSE | 1 | 1 | TRUE

## line_geodata
| x0 | y0 | x1 | y1 | x2 | y2 | x3 | y3 | x4 | y4
0 | 2558833.2579 | 1147295.736 | 2558844.5939 | 1147400.2327
1 | 2558832.3256 | 1147293.9411 | 2558833.2579 | 1147295.736 | 2558833.2579 | 1147295.736
2 | 2558669.5646 | 1147251.2913 | 2558832.3256 | 1147293.9411
3 | 2558676.2814 | 1147226.294 | 2558674.1098 | 1147236.6307 | 2558669.5646 | 1147251.2913
4 | 2558661.1586 | 1147273.6781 | 2558664.6427 | 1147267.1669 | 2558669.5646 | 1147251.2913
5 | 2558902.3696 | 1146788.7933 | 2558906.1842 | 1146783.898
6 | 2558891.5063 | 1146791.7801 | 2558897.3563 | 1146791.3733 | 2558902.3696 | 1146788.7933
7 | 2558724.506 | 1147066.3754 | 2558891.5063 | 1146791.7801
8 | 2558724.506 | 1147066.3754 | 2558702.7233 | 1147089.7368 | 2558700.0991 | 1147108.3016
9 | 2558724.506 | 1147066.3754 | 2558743.5431 | 1147092.8249 | 2558746.6321 | 1147125.4718
10 | 2558696.3816 | 1147135.0697 | 2558697.4571 | 1147126.992 | 2558700.0991 | 1147108.3016
11 | 2558696.3816 | 1147135.0697 | 2558694.7601 | 1147147.2479
12 | 2558692.8544 | 1147161.5611 | 2558694.7601 | 1147147.2479
13 | 2558243.959 | 1147186.5431 | 2558243.9194 | 1147188.5777 | 2558246.1568 | 1147193.3535
14 | 2558243.959 | 1147186.5431 | 2558249.3775 | 1147181.5584 | 2558255.7627 | 1147173.1209 | 2558260.1468 | 1147139.406
15 | 2558246.1568 | 1147193.3535 | 2558259.7633 | 1147178.5293 | 2558272.2776 | 1147160.1552 | 2558286.2245 | 1147134.6121 | 2558293.1377 | 1147126.7634
16 | 2558263.3362 | 1147115.5132 | 2558260.232 | 1147138.7501 | 2558260.1468 | 1147139.406
17 | 2558295.8537 | 1147123.6799 | 2558293.1377 | 1147126.7634
18 | 2558263.3362 | 1147115.5132 | 2558266.5745 | 1147091.2717
19 | 2558416.6839 | 1147063.2464 | 2558413.872 | 1147065.6928 | 2558386.3512 | 1147108.7274 | 2558372.4079 | 1147130.016
20 | 2558416.6839 | 1147063.2464 | 2558421.0332 | 1147059.4623 | 2558430.2057 | 1147056.4196
21 | 2558361.6435 | 1147146.451 | 2558372.4079 | 1147130.016
22 | 2558446.8267 | 1147060.9676 | 2558441.1534 | 1147059.0675 | 2558430.2057 | 1147056.4196 | 2558430.2057 | 1147056.4196
23 | 2558361.6435 | 1147146.451 | 2558359.9663 | 1147144.8513
24 | 2558361.6435 | 1147146.451 | 2558369.8945 | 1147156.7659 | 2558376.3383 | 1147168.9608 | 2558378.1487 | 1147175.667
25 | 2558446.8267 | 1147060.9676 | 2558455.754 | 1147063.9575
26 | 2558340.3053 | 1147125.099 | 2558346.2656 | 1147131.7834 | 2558359.9663 | 1147144.8513
27 | 2558455.754 | 1147063.9575 | 2558457.0888 | 1147064.4046 | 2558463.3183 | 1147067.83 | 2558470.2834 | 1147068.7712 | 2558476.953 | 1147065.8453
28 | 2558340.3053 | 1147125.099 | 2558331.5859 | 1147115.9214 | 2558328.7738 | 1147112.4502 | 2558320.9357 | 1147100.7763
29 | 2558340.3053 | 1147125.099 | 2558341.7347 | 1147114.1279 | 2558361.0987 | 1147073.4291
30 | 2558487.5874 | 1147056.5233 | 2558479.4491 | 1147064.7503 | 2558476.953 | 1147065.8453
31 | 2558656.9416 | 1147281.559 | 2558661.1586 | 1147273.6781
32 | 2558656.9416 | 1147281.559 | 2558653.3823 | 1147288.2106 | 2558652.6788 | 1147289.951
33 | 2558676.2814 | 1147226.294 | 2558679.3413 | 1147211.7286
34 | 2558652.6788 | 1147289.951 | 2558652.5102 | 1147290.3679
35 | 2558679.4077 | 1147211.4126 | 2558679.3413 | 1147211.7286
36 | 2558598.0813 | 1147281.8348 | 2558652.5102 | 1147290.3679
37 | 2558679.4077 | 1147211.4126 | 2558683.0044 | 1147194.2924 | 2558686.2198 | 1147184.3091
38 | 2558598.501 | 1147279.3421 | 2558598.0813 | 1147281.8348
39 | 2558589.5665 | 1147314.7967 | 2558594.7666 | 1147301.5207 | 2558598.0813 | 1147281.8348
40 | 2558320.9357 | 1147100.7763 | 2558322.0232 | 1147079.28 | 2558321.8294 | 1147072.5551
41 | 2558320.9357 | 1147100.7763 | 2558302.2044 | 1147116.4698 | 2558295.8537 | 1147123.6799
42 | 2558380.5909 | 1147032.461 | 2558361.0987 | 1147073.4291
43 | 2558548.1069 | 1147254.0184 | 2558554.9797 | 1147222.5411
44 | 2558533.44 | 1147324.833 | 2558535.0237 | 1147313.9387 | 2558548.1069 | 1147254.0184
45 | 2558554.9797 | 1147222.5411 | 2558555.3487 | 1147220.851 | 2558559.5325 | 1147203.7933
46 | 2558589.5665 | 1147314.7967 | 2558573.2508 | 1147308.7837 | 2558556.1084 | 1147307.6457 | 2558548.3358 | 1147313.1688 | 2558533.44 | 1147324.833
47 | 2558570.1466 | 1147171.316 | 2558562.9908 | 1147189.6935 | 2558559.5325 | 1147203.7933
48 | 2558571.0507 | 1147168.9941 | 2558570.1466 | 1147171.316
49 | 2558571.0507 | 1147168.9941 | 2558532.1067 | 1147116.5388
50 | 2558598.501 | 1147279.3421 | 2558601.7555 | 1147260.0138
51 | 2558537.7062 | 1147109.7386 | 2558533.4526 | 1147115.1368 | 2558532.1067 | 1147116.5388
52 | 2558532.1067 | 1147116.5388 | 2558509.2794 | 1147140.3164 | 2558505.9243 | 1147144.4511
53 | 2558320.3144 | 1147053.1747 | 2558321.3758 | 1147056.8063 | 2558321.8294 | 1147072.5551
54 | 2558380.5909 | 1147032.461 | 2558381.151 | 1147031.2839
55 | 2558392.9514 | 1147006.4594 | 2558392.9022 | 1147006.5854 | 2558381.151 | 1147031.2839
56 | 2558487.5874 | 1147056.5233 | 2558556.3122 | 1147089.3324
57 | 2558537.7062 | 1147109.7386 | 2558546.9899 | 1147097.9569 | 2558556.3122 | 1147089.3324
58 | 2558574.293 | 1147066.2102 | 2558564.52 | 1147081.7389 | 2558556.3122 | 1147089.3324
59 | 2558467.0983 | 1147233.3605 | 2558467.1799 | 1147230.9756 | 2558470.57 | 1147218.0789 | 2558478.4539 | 1147198.1605
60 | 2558488.2429 | 1147171.8196 | 2558485.2142 | 1147181.0811 | 2558478.4539 | 1147198.1605
61 | 2558488.2429 | 1147171.8196 | 2558491.2991 | 1147162.474 | 2558505.9243 | 1147144.4511
62 | 2558595.7046 | 1147032.3716 | 2558582.2065 | 1147053.6361 | 2558576.0873 | 1147063.3591
63 | 2558574.293 | 1147066.2102 | 2558576.0873 | 1147063.3591
64 | 2558603.7981 | 1147247.8826 | 2558605.8025 | 1147235.9785
65 | 2558603.7981 | 1147247.8826 | 2558601.7555 | 1147260.0138
66 | 2558605.8025 | 1147235.9785 | 2558606.4097 | 1147232.3719 | 2558606.7697 | 1147230.6574
67 | 2558611.4189 | 1147208.5101 | 2558606.7697 | 1147230.6574
68 | 2558617.4205 | 1147183.9221 | 2558612.8273 | 1147201.801 | 2558611.4189 | 1147208.5101
69 | 2558617.4205 | 1147183.9221 | 2558620.2708 | 1147172.8273
70 | 2558692.8544 | 1147161.5611 | 2558692.3666 | 1147165.2243 | 2558686.2198 | 1147184.3091
71 | 2558620.2708 | 1147172.8273 | 2558624.4449 | 1147156.5798
72 | 2558629.3334 | 1147137.5511 | 2558624.4449 | 1147156.5798
73 | 2558629.3334 | 1147137.5511 | 2558632.3955 | 1147125.6319
74 | 2558635.8356 | 1147112.2414 | 2558632.3955 | 1147125.6319

## bus_geodata
| x | y | coords
0 | 2558844.5939 | 1147400.2327
1 | 2558833.2579 | 1147295.736
2 | 2558832.3256 | 1147293.9411
3 | 2558669.5646 | 1147251.2913
4 | 2558902.3696 | 1146788.7933
5 | 2558906.1842 | 1146783.898
6 | 2558891.5063 | 1146791.7801
7 | 2558724.506 | 1147066.3754
8 | 2558700.0991 | 1147108.3016
9 | 2558746.6321 | 1147125.4718
10 | 2558696.3816 | 1147135.0697
11 | 2558694.7601 | 1147147.2479
12 | 2558243.959 | 1147186.5431
13 | 2558246.1568 | 1147193.3535
14 | 2558260.1468 | 1147139.406
15 | 2558293.1377 | 1147126.7634
16 | 2558263.3362 | 1147115.5132
17 | 2558416.6839 | 1147063.2464
18 | 2558372.4079 | 1147130.016
19 | 2558430.2057 | 1147056.4196
20 | 2558361.6435 | 1147146.451
21 | 2558446.8267 | 1147060.9676
22 | 2558359.9663 | 1147144.8513
23 | 2558378.1487 | 1147175.667
24 | 2558455.754 | 1147063.9575
25 | 2558340.3053 | 1147125.099
26 | 2558476.953 | 1147065.8453
27 | 2558661.1586 | 1147273.6781
28 | 2558656.9416 | 1147281.559
29 | 2558676.2814 | 1147226.294
30 | 2558652.6788 | 1147289.951
31 | 2558679.3413 | 1147211.7286
32 | 2558652.5102 | 1147290.3679
33 | 2558679.4077 | 1147211.4126
34 | 2558598.0813 | 1147281.8348
35 | 2558320.9357 | 1147100.7763
36 | 2558361.0987 | 1147073.4291
37 | 2558548.1069 | 1147254.0184
38 | 2558554.9797 | 1147222.5411
39 | 2558533.44 | 1147324.833
40 | 2558559.5325 | 1147203.7933
41 | 2558589.5665 | 1147314.7967
42 | 2558570.1466 | 1147171.316
43 | 2558571.0507 | 1147168.9941
44 | 2558598.501 | 1147279.3421
45 | 2558532.1067 | 1147116.5388
46 | 2558321.8294 | 1147072.5551
47 | 2558295.8537 | 1147123.6799
48 | 2558380.5909 | 1147032.461
49 | 2558320.3144 | 1147053.1747
50 | 2558381.151 | 1147031.2839
51 | 2558487.5874 | 1147056.5233
52 | 2558556.3122 | 1147089.3324
53 | 2558467.0983 | 1147233.3605
54 | 2558478.4539 | 1147198.1605
55 | 2558488.2429 | 1147171.8196
56 | 2558505.9243 | 1147144.4511
57 | 2558595.7046 | 1147032.3716
58 | 2558576.0873 | 1147063.3591
59 | 2558574.293 | 1147066.2102
60 | 2558537.7062 | 1147109.7386
61 | 2558603.7981 | 1147247.8826
62 | 2558605.8025 | 1147235.9785
63 | 2558601.7555 | 1147260.0138
64 | 2558606.7697 | 1147230.6574
65 | 2558611.4189 | 1147208.5101
66 | 2558617.4205 | 1147183.9221
67 | 2558686.2198 | 1147184.3091
68 | 2558692.8544 | 1147161.5611
69 | 2558620.2708 | 1147172.8273
70 | 2558266.5745 | 1147091.2717
71 | 2558624.4449 | 1147156.5798
72 | 2558629.3334 | 1147137.5511
73 | 2558632.3955 | 1147125.6319
74 | 2558392.9514 | 1147006.4594
75 | 2558635.8356 | 1147112.2414
76 | 2558601.6195 | 1147023.0534

## line_std_types
| c_nf_per_km | r_ohm_per_km | x_ohm_per_km | max_i_ka | type | q_mm2 | alpha | voltage_rating
NAYY 4x50 SE | 210 | 0.642 | 0.083 | 0.142 | cs | 50 | 0.00403 | LV
NAYY 4x120 SE | 264 | 0.225 | 0.08 | 0.242 | cs | 120 | 0.00403 | LV
NAYY 4x150 SE | 261 | 0.208 | 0.08 | 0.27 | cs | 150 | 0.00403 | LV
NA2XS2Y 1x95 RM/25 12/20 kV | 216 | 0.313 | 0.132 | 0.252 | cs | 95 | 0.00403 | MV
NA2XS2Y 1x185 RM/25 12/20 kV | 273 | 0.161 | 0.117 | 0.362 | cs | 185 | 0.00403 | MV
NA2XS2Y 1x240 RM/25 12/20 kV | 304 | 0.122 | 0.112 | 0.421 | cs | 240 | 0.00403 | MV
NA2XS2Y 1x95 RM/25 6/10 kV | 315 | 0.313 | 0.123 | 0.249 | cs | 95 | 0.00403 | MV
NA2XS2Y 1x185 RM/25 6/10 kV | 406 | 0.161 | 0.11 | 0.358 | cs | 185 | 0.00403 | MV
NA2XS2Y 1x240 RM/25 6/10 kV | 456 | 0.122 | 0.105 | 0.416 | cs | 240 | 0.00403 | MV
NA2XS2Y 1x150 RM/25 12/20 kV | 250 | 0.206 | 0.116 | 0.319 | cs | 150 | 0.00403 | MV
NA2XS2Y 1x120 RM/25 12/20 kV | 230 | 0.253 | 0.119 | 0.283 | cs | 120 | 0.00403 | MV
NA2XS2Y 1x70 RM/25 12/20 kV | 190 | 0.443 | 0.132 | 0.22 | cs | 70 | 0.00403 | MV
NA2XS2Y 1x150 RM/25 6/10 kV | 360 | 0.206 | 0.11 | 0.315 | cs | 150 | 0.00403 | MV
NA2XS2Y 1x120 RM/25 6/10 kV | 340 | 0.253 | 0.113 | 0.28 | cs | 120 | 0.00403 | MV
NA2XS2Y 1x70 RM/25 6/10 kV | 280 | 0.443 | 0.123 | 0.217 | cs | 70 | 0.00403 | MV
N2XS(FL)2Y 1x120 RM/35 64/110 kV | 112 | 0.153 | 0.166 | 0.366 | cs | 120 | 0.00393 | HV
N2XS(FL)2Y 1x185 RM/35 64/110 kV | 125 | 0.099 | 0.156 | 0.457 | cs | 185 | 0.00393 | HV
N2XS(FL)2Y 1x240 RM/35 64/110 kV | 135 | 0.075 | 0.149 | 0.526 | cs | 240 | 0.00393 | HV
N2XS(FL)2Y 1x300 RM/35 64/110 kV | 144 | 0.06 | 0.144 | 0.588 | cs | 300 | 0.00393 | HV
15-AL1/3-ST1A 0.4 | 11 | 1.8769 | 0.35 | 0.105 | ol | 16 | 0.00403 | LV
24-AL1/4-ST1A 0.4 | 11.25 | 1.2012 | 0.335 | 0.14 | ol | 24 | 0.00403 | LV
48-AL1/8-ST1A 0.4 | 12.2 | 0.5939 | 0.3 | 0.21 | ol | 48 | 0.00403 | LV
94-AL1/15-ST1A 0.4 | 13.2 | 0.306 | 0.29 | 0.35 | ol | 94 | 0.00403 | LV
34-AL1/6-ST1A 10.0 | 9.7 | 0.8342 | 0.36 | 0.17 | ol | 34 | 0.00403 | MV
48-AL1/8-ST1A 10.0 | 10.1 | 0.5939 | 0.35 | 0.21 | ol | 48 | 0.00403 | MV
70-AL1/11-ST1A 10.0 | 10.4 | 0.4132 | 0.339 | 0.29 | ol | 70 | 0.00403 | MV
94-AL1/15-ST1A 10.0 | 10.75 | 0.306 | 0.33 | 0.35 | ol | 94 | 0.00403 | MV
122-AL1/20-ST1A 10.0 | 11.1 | 0.2376 | 0.323 | 0.41 | ol | 122 | 0.00403 | MV
149-AL1/24-ST1A 10.0 | 11.25 | 0.194 | 0.315 | 0.47 | ol | 149 | 0.00403 | MV
34-AL1/6-ST1A 20.0 | 9.15 | 0.8342 | 0.382 | 0.17 | ol | 34 | 0.00403 | MV
48-AL1/8-ST1A 20.0 | 9.5 | 0.5939 | 0.372 | 0.21 | ol | 48 | 0.00403 | MV
70-AL1/11-ST1A 20.0 | 9.7 | 0.4132 | 0.36 | 0.29 | ol | 70 | 0.00403 | MV
94-AL1/15-ST1A 20.0 | 10 | 0.306 | 0.35 | 0.35 | ol | 94 | 0.00403 | MV
122-AL1/20-ST1A 20.0 | 10.3 | 0.2376 | 0.344 | 0.41 | ol | 122 | 0.00403 | MV
149-AL1/24-ST1A 20.0 | 10.5 | 0.194 | 0.337 | 0.47 | ol | 149 | 0.00403 | MV
184-AL1/30-ST1A 20.0 | 10.75 | 0.1571 | 0.33 | 0.535 | ol | 184 | 0.00403 | MV
243-AL1/39-ST1A 20.0 | 11 | 0.1188 | 0.32 | 0.645 | ol | 243 | 0.00403 | MV
48-AL1/8-ST1A 110.0 | 8 | 0.5939 | 0.46 | 0.21 | ol | 48 | 0.00403 | HV
70-AL1/11-ST1A 110.0 | 8.4 | 0.4132 | 0.45 | 0.29 | ol | 70 | 0.00403 | HV
94-AL1/15-ST1A 110.0 | 8.65 | 0.306 | 0.44 | 0.35 | ol | 94 | 0.00403 | HV
122-AL1/20-ST1A 110.0 | 8.5 | 0.2376 | 0.43 | 0.41 | ol | 122 | 0.00403 | HV
149-AL1/24-ST1A 110.0 | 8.75 | 0.194 | 0.41 | 0.47 | ol | 149 | 0.00403 | HV
184-AL1/30-ST1A 110.0 | 8.8 | 0.1571 | 0.4 | 0.535 | ol | 184 | 0.00403 | HV
243-AL1/39-ST1A 110.0 | 9 | 0.1188 | 0.39 | 0.645 | ol | 243 | 0.00403 | HV
305-AL1/39-ST1A 110.0 | 9.2 | 0.0949 | 0.38 | 0.74 | ol | 305 | 0.00403 | HV
490-AL1/64-ST1A 110.0 | 9.75 | 0.059 | 0.37 | 0.96 | ol | 490 | 0.00403 | HV
679-AL1/86-ST1A 110.0 | 9.95 | 0.042 | 0.36 | 1.15 | ol | 679 | 0.00403 | HV
490-AL1/64-ST1A 220.0 | 10 | 0.059 | 0.285 | 0.96 | ol | 490 | 0.00403 | HV
679-AL1/86-ST1A 220.0 | 11.7 | 0.042 | 0.275 | 1.15 | ol | 679 | 0.00403 | HV
490-AL1/64-ST1A 380.0 | 11 | 0.059 | 0.253 | 0.96 | ol | 490 | 0.00403 | HV
679-AL1/86-ST1A 380.0 | 14.6 | 0.042 | 0.25 | 1.15 | ol | 679 | 0.00403 | HV

## trafo_std_types
| i0_percent | pfe_kw | vkr_percent | sn_mva | vn_lv_kv | vn_hv_kv | vk_percent | shift_degree | vector_group | tap_side | tap_neutral | tap_min | tap_max | tap_step_degree | tap_step_percent | tap_phase_shifter
160 MVA 380/110 kV | 0.06 | 60 | 0.25 | 160 | 110 | 380 | 12.2 | 0 | Yy0 | hv | 0 | -9 | 9 | 0 | 1.5 | FALSE
100 MVA 220/110 kV | 0.06 | 55 | 0.26 | 100 | 110 | 220 | 12 | 0 | Yy0 | hv | 0 | -9 | 9 | 0 | 1.5 | FALSE
63 MVA 110/20 kV | 0.04 | 22 | 0.32 | 63 | 20 | 110 | 18 | 150 | YNd5 | hv | 0 | -9 | 9 | 0 | 1.5 | FALSE
40 MVA 110/20 kV | 0.05 | 18 | 0.34 | 40 | 20 | 110 | 16.2 | 150 | YNd5 | hv | 0 | -9 | 9 | 0 | 1.5 | FALSE
25 MVA 110/20 kV | 0.07 | 14 | 0.41 | 25 | 20 | 110 | 12 | 150 | YNd5 | hv | 0 | -9 | 9 | 0 | 1.5 | FALSE
63 MVA 110/10 kV | 0.04 | 22 | 0.32 | 63 | 10 | 110 | 18 | 150 | YNd5 | hv | 0 | -9 | 9 | 0 | 1.5 | FALSE
40 MVA 110/10 kV | 0.05 | 18 | 0.34 | 40 | 10 | 110 | 16.2 | 150 | YNd5 | hv | 0 | -9 | 9 | 0 | 1.5 | FALSE
25 MVA 110/10 kV | 0.07 | 14 | 0.41 | 25 | 10 | 110 | 12 | 150 | YNd5 | hv | 0 | -9 | 9 | 0 | 1.5 | FALSE
0.25 MVA 20/0.4 kV | 0.32 | 0.8 | 1.44 | 0.25 | 0.4 | 20 | 6 | 150 | Yzn5 | hv | 0 | -2 | 2 | 0 | 2.5 | FALSE
0.4 MVA 20/0.4 kV | 0.3375 | 1.35 | 1.425 | 0.4 | 0.4 | 20 | 6 | 150 | Dyn5 | hv | 0 | -2 | 2 | 0 | 2.5 | FALSE
0.63 MVA 20/0.4 kV | 0.2619 | 1.65 | 1.206 | 0.63 | 0.4 | 20 | 6 | 150 | Dyn5 | hv | 0 | -2 | 2 | 0 | 2.5 | FALSE
0.25 MVA 10/0.4 kV | 0.24 | 0.6 | 1.2 | 0.25 | 0.4 | 10 | 4 | 150 | Dyn5 | hv | 0 | -2 | 2 | 0 | 2.5 | FALSE
0.4 MVA 10/0.4 kV | 0.2375 | 0.95 | 1.325 | 0.4 | 0.4 | 10 | 4 | 150 | Dyn5 | hv | 0 | -2 | 2 | 0 | 2.5 | FALSE
0.63 MVA 10/0.4 kV | 0.1873 | 1.18 | 1.0794 | 0.63 | 0.4 | 10 | 4 | 150 | Dyn5 | hv | 0 | -2 | 2 | 0 | 2.5 | FALSE

## trafo3w_std_types
| sn_hv_mva | sn_mv_mva | sn_lv_mva | vn_hv_kv | vn_mv_kv | vn_lv_kv | vk_hv_percent | vk_mv_percent | vk_lv_percent | vkr_hv_percent | vkr_mv_percent | vkr_lv_percent | pfe_kw | i0_percent | shift_mv_degree | shift_lv_degree | vector_group | tap_side | tap_neutral | tap_min | tap_max | tap_step_percent
63/25/38 MVA 110/20/10 kV | 63 | 25 | 38 | 110 | 20 | 10 | 10.4 | 10.4 | 10.4 | 0.28 | 0.32 | 0.35 | 35 | 0.89 | 0 | 0 | YN0yn0yn0 | hv | 0 | -10 | 10 | 1.2
63/25/38 MVA 110/10/10 kV | 63 | 25 | 38 | 110 | 10 | 10 | 10.4 | 10.4 | 10.4 | 0.28 | 0.32 | 0.35 | 35 | 0.89 | 0 | 0 | YN0yn0yn0 | hv | 0 | -10 | 10 | 1.2

## fuse_std_types
| fuse_type | i_rated_a | t_avg | t_min | t_total | x_avg | x_min | x_total
HV 100A | HV 100A | 100 | 0 | [10.0, 3.64, 0.854, 0.281, 0.1, 0.0531, 0.022, 0.01] | [10.0, 4.267, 1.21, 0.403, 0.1, 0.058, 0.022, 0.01] | 0 | [300.0, 350.0, 450.0, 550.0, 700.0, 850.0, 1200.0, 1752.0] | [600.0, 700.0, 900.0, 1150.0, 1665.0, 2000.0, 3000.0, 4313.0]
HV 10A | HV 10A | 10 | 0 | [10.0, 1675.0, 0.344, 0.156, 0.1, 0.0417, 0.0171, 0.01] | [10.0, 1.3, 0.3, 0.155, 0.1, 0.0555, 0.023, 0.01] | 0 | [30.0, 32.0, 35.0, 37.0, 39.0, 50.0, 70.0, 88.0] | [60.0, 70.0, 80.0, 87.0, 94.0, 110.0, 150.0, 216.0]
HV 125A | HV 125A | 125 | 0 | [10.0, 1.82, 0.344, 0.1, 0.0467, 0.0269, 0.01] | [10.0, 2.478, 0.426, 0.1, 0.0427, 0.0211, 0.01] | 0 | [375.0, 500.0, 700.0, 925.0, 1200.0, 1500.0, 2341.0] | [750.0, 1000.0, 1500.0, 2200.0, 3000.0, 4000.0, 5765.0]
HV 160A | HV 160A | 160 | 0 | [10.0, 4.15, 1.03, 0.198, 0.1, 0.051, 0.0172, 0.01] | [10.0, 2.3, 0.734, 0.274, 0.1, 0.046, 0.0177, 0.01] | 0 | [480.0, 550.0, 700.0, 1000.0, 1260.0, 1600.0, 2500.0, 3227.0] | [960.0, 1300.0, 1700.0, 2200.0, 2996.0, 4000.0, 6000.0, 7946.0]
HV 16A | HV 16A | 16 | 0 | [10.0, 0.352, 0.164, 0.1, 0.0649, 0.0342, 0.01] | [10.0, 2.34, 0.722, 0.181, 0.1, 0.055, 0.0296, 0.01] | 0 | [48.0, 60.0, 65.0, 71.0, 80.0, 100.0, 162.0] | [96.0, 110.0, 125.0, 150.0, 168.0, 200.0, 250.0, 398.0]
HV 200A | HV 200A | 200 | 0 | [10.0, 4.267, 1.21, 0.403, 0.1, 0.058, 0.022, 0.01] | [10.0, 3.73, 1.654, 0.328, 0.1, 0.0531, 0.019, 0.01] | 0 | [600.0, 700.0, 900.0, 1150.0, 1665.0, 2000.0, 3000.0, 4313.0] | [1200.0, 1500.0, 1800.0, 2700.0, 3960.0, 5000.0, 7500.0, 10620.0]
HV 20A | HV 20A | 20 | 0 | [10.0, 1.3, 0.3, 0.155, 0.1, 0.0555, 0.023, 0.01] | [10.0, 1.3, 0.161, 0.1, 0.0611, 0.0399, 0.0141, 0.01] | 0 | [60.0, 70.0, 80.0, 87.0, 94.0, 110.0, 150.0, 216.0] | [120.0, 150.0, 200.0, 223.0, 260.0, 300.0, 450.0, 532.0]
HV 25A | HV 25A | 25 | 0 | [10.0, 2.512, 0.833, 0.299, 0.1, 0.0372, 0.0223, 0.01] | [10.0, 3.125, 0.597, 0.198, 0.1, 0.0378, 0.022, 0.01] | 0 | [75.0, 82.0, 90.0, 100.0, 124.0, 170.0, 200.0, 289.0] | [150.0, 170.0, 210.0, 250.0, 294.0, 400.0, 500.0, 711.0]
HV 31.5A | HV 31.5A | 31.5 | 0 | [10.0, 2.34, 0.722, 0.181, 0.1, 0.055, 0.0296, 0.01] | [10.0, 2.84, 0.368, 0.164, 0.1, 0.0621, 0.0378, 0.0195, 0.01] | 0 | [95.0, 110.0, 125.0, 150.0, 165.0, 200.0, 250.0, 390.0] | [189.0, 220.0, 300.0, 350.0, 393.0, 450.0, 530.0, 700.0, 960.0]
HV 40A | HV 40A | 40 | 0 | [10.0, 1.3, 0.161, 0.1, 0.0611, 0.0399, 0.0141, 0.01] | [10.0, 2.05, 0.369, 0.198, 0.1, 0.051, 0.0298, 0.01] | 0 | [120.0, 150.0, 200.0, 223.0, 260.0, 300.0, 450.0, 532.0] | [240.0, 300.0, 400.0, 450.0, 530.0, 650.0, 800.0, 1311.0]
HV 50A | HV 50A | 50 | 0 | [10.0, 3.215, 0.597, 0.198, 0.1, 0.0378, 0.022, 0.01] | [10.0, 3.64, 0.854, 0.281, 0.1, 0.0531, 0.022, 0.01] | 0 | [150.0, 170.0, 210.0, 250.0, 294.0, 400.0, 500.0, 711.0] | [300.0, 350.0, 450.0, 550.0, 700.0, 850.0, 1200.0, 1752.0]
HV 6.3A | HV 6.3A | 6.3 | 0 | [10.0, 1.39, 0.344, 0.168, 0.1, 0.056, 0.0263, 0.01] | [10.0, 1.711, 0.516, 0.198, 0.1, 0.0634, 0.0303, 0.01] | 0 | [19.0, 19.5, 20.4, 20.8, 22.0, 25.0, 32.0, 48.0] | [38.0, 40.0, 43.0, 48.0, 53.0, 60.0, 75.0, 118.0]
HV 63A | HV 63A | 63 | 0 | [10.0, 2.84, 0.368, 0.164, 0.1, 0.0621, 0.0378, 0.0195, 0.01] | [10.0, 1.82, 0.344, 0.1, 0.0467, 0.0269, 0.01] | 0 | [189.0, 220.0, 300.0, 350.0, 393.0, 450.0, 530.0, 700.0, 961.0] | [378.0, 500.0, 700.0, 934.0, 1200.0, 1500.0, 2366.0]
HV 80A | HV 80A | 80 | 0 | [10.0, 2.05, 0.369, 0.198, 0.1, 0.051, 0.0298, 0.01] | [10.0, 4.15, 1.03, 0.198, 0.1, 0.051, 0.0172, 0.01] | 0 | [240.0, 300.0, 400.0, 450.0, 530.0, 650.0, 800.0, 1311.0] | [480.0, 550.0, 700.0, 1000.0, 1260.0, 1600.0, 2500.0, 3227.0]
Siemens NH-1-100 | Siemens NH-1-100 | 100 | [5400.0, 2000.0, 400.0, 20.0, 1.0, 0.2, 0.012, 0.004] | 0 | 0 | [150.0, 190.0, 250.0, 430.0, 900.0, 1250.0, 2700.0, 3600.0] | 0 | 0
Siemens NH-1-125 | Siemens NH-1-125 | 125 | [4800.0, 120.0, 7.0, 0.1, 0.004] | 0 | 0 | [180.0, 400.0, 740.0, 2000.0, 4250.0] | 0 | 0
Siemens NH-1-16 | Siemens NH-1-16 | 16 | [4000.0, 400.0, 2.0, 0.1, 0.04, 0.01] | 0 | 0 | [26.0, 35.0, 75.0, 150.0, 200.0, 300.0] | 0 | 0
Siemens NH-1-160 | Siemens NH-1-160 | 160 | [4800.0, 120.0, 7.0, 0.1, 0.004] | 0 | 0 | [210.0, 500.0, 900.0, 2300.0, 5000.0] | 0 | 0
Siemens NH-1-25 | Siemens NH-1-25 | 25 | [4000.0, 1000.0, 10.0, 0.2, 0.02, 0.01] | 0 | 0 | [40.0, 50.0, 100.0, 210.0, 400.0, 500.0] | 0 | 0
Siemens NH-1-50 | Siemens NH-1-50 | 50 | [4000.0, 40.0, 4.0, 1.0, 0.02, 0.01] | 0 | 0 | [86.0, 200.0, 300.0, 400.0, 1000.0, 1280.0] | 0 | 0
Siemens NH-1-63 | Siemens NH-1-63 | 63 | [4000.0, 100.0, 10.0, 2.0, 0.04, 0.01] | 0 | 0 | [100.0, 200.0, 300.0, 400.0, 1000.0, 1500.0] | 0 | 0
Siemens NH-1-80 | Siemens NH-1-80 | 80 | [4800.0, 120.0, 7.0, 0.1, 0.01] | 0 | 0 | [150.58, 250.0, 450.0, 1150.0, 2470.0] | 0 | 0
Siemens NH-2-1000 | Siemens NH-2-1000 | 1000 | [4800.0, 120.0, 7.0, 0.1, 0.004] | 0 | 0 | [1900.0, 3500.0, 8400.0, 24000.0, 52000.0] | 0 | 0
Siemens NH-2-200 | Siemens NH-2-200 | 200 | [4800.0, 120.0, 7.0, 0.1, 0.004] | 0 | 0 | [280.0, 650.0, 1200.0, 3000.0, 7000.0] | 0 | 0
Siemens NH-2-224 | Siemens NH-2-224 | 224 | [4800.0, 120.0, 7.0, 0.2, 0.04, 0.004] | 0 | 0 | [400.0, 750.0, 1453.0, 3025.0, 4315.0, 7600.0] | 0 | 0
Siemens NH-2-250 | Siemens NH-2-250 | 250 | [4800.0, 120.0, 7.0, 0.1, 0.004] | 0 | 0 | [450.0, 800.0, 1650.0, 4000.0, 8500.0] | 0 | 0
Siemens NH-2-315 | Siemens NH-2-315 | 315 | [4800.0, 120.0, 7.0, 0.1, 0.004] | 0 | 0 | [550.0, 920.0, 1900.0, 5000.0, 11000.0] | 0 | 0
Siemens NH-2-355 | Siemens NH-2-355 | 355 | [4800.0, 120.0, 6.0, 0.1, 0.004] | 0 | 0 | [650.0, 1116.27, 2350.0, 5840.0, 12790.0] | 0 | 0
Siemens NH-2-400 | Siemens NH-2-400 | 400 | [4800.0, 120.0, 7.0, 0.1, 0.004] | 0 | 0 | [720.0, 1350.0, 2800.0, 6500.0, 15000.0] | 0 | 0
Siemens NH-2-425 | Siemens NH-2-425 | 425 | [4800.0, 120.0, 7.0, 0.1, 0.004] | 0 | 0 | [850.0, 1500.0, 3050.0, 7500.0, 16500.0] | 0 | 0
Siemens NH-2-630 | Siemens NH-2-630 | 630 | [4800.0, 120.0, 7.0, 0.1, 0.004] | 0 | 0 | [1200.0, 2000.0, 4800.0, 12000.0, 26000.0] | 0 | 0

## dtypes
| element | column | dtype
0 | bus | name | object
1 | bus | vn_kv | float64
2 | bus | type | object
3 | bus | zone | object
4 | bus | in_service | bool
5 | load | name | object
6 | load | bus | uint32
7 | load | p_mw | float64
8 | load | q_mvar | float64
9 | load | const_z_percent | float64
10 | load | const_i_percent | float64
11 | load | sn_mva | float64
12 | load | scaling | float64
13 | load | in_service | bool
14 | load | type | object
15 | ext_grid | name | object
16 | ext_grid | bus | uint32
17 | ext_grid | vm_pu | float64
18 | ext_grid | va_degree | float64
19 | ext_grid | slack_weight | float64
20 | ext_grid | in_service | bool
21 | line | name | object
22 | line | std_type | object
23 | line | from_bus | uint32
24 | line | to_bus | uint32
25 | line | length_km | float64
26 | line | r_ohm_per_km | float64
27 | line | x_ohm_per_km | float64
28 | line | c_nf_per_km | float64
29 | line | g_us_per_km | float64
30 | line | max_i_ka | float64
31 | line | df | float64
32 | line | parallel | uint32
33 | line | type | object
34 | line | in_service | bool
35 | trafo | name | object
36 | trafo | std_type | object
37 | trafo | hv_bus | uint32
38 | trafo | lv_bus | uint32
39 | trafo | sn_mva | float64
40 | trafo | vn_hv_kv | float64
41 | trafo | vn_lv_kv | float64
42 | trafo | vk_percent | float64
43 | trafo | vkr_percent | float64
44 | trafo | pfe_kw | float64
45 | trafo | i0_percent | float64
46 | trafo | shift_degree | float64
47 | trafo | tap_side | object
48 | trafo | tap_neutral | int32
49 | trafo | tap_min | int32
50 | trafo | tap_max | int32
51 | trafo | tap_step_percent | float64
52 | trafo | tap_step_degree | float64
53 | trafo | tap_pos | int32
54 | trafo | tap_phase_shifter | bool
55 | trafo | parallel | uint32
56 | trafo | df | float64
57 | trafo | in_service | bool
58 | line_geodata | coords | object
59 | bus_geodata | x | float64
60 | bus_geodata | y | float64
61 | bus_geodata | coords | object

## parameters
| version | format_version | converged | OPF_converged | name | f_hz | sn_mva
0 | 2.14.6 | 2.14.0 | FALSE | FALSE |  | 50 | 1