## bus
| name | vn_kv | type | zone | in_service
0 | bus_LV_5892-25_0_4_node_0 | 0.4 | n |  | TRUE
1 | bus_LV_5892-25_0_4_node_1 | 0.4 | n |  | TRUE
2 | bus_LV_5892-25_0_4_node_2 | 0.4 | n |  | TRUE
3 | bus_LV_5892-25_0_4_node_11 | 0.4 | n |  | TRUE
4 | bus_LV_5892-25_0_4_node_3 | 0.4 | n |  | TRUE
5 | bus_LV_5892-25_0_4_node_27 | 0.4 | n |  | TRUE
6 | bus_LV_5892-25_0_4_node_9 | 0.4 | n |  | TRUE
7 | bus_LV_5892-25_0_4_node_4 | 0.4 | n |  | TRUE
8 | bus_LV_5892-25_0_4_node_7 | 0.4 | n |  | TRUE
9 | bus_LV_5892-25_0_4_node_5 | 0.4 | n |  | TRUE
10 | bus_LV_5892-25_0_4_node_24 | 0.4 | n |  | TRUE
11 | bus_LV_5892-25_0_4_node_6 | 0.4 | n |  | TRUE
12 | bus_LV_5892-25_0_4_node_71 | 0.4 | n |  | TRUE
13 | bus_LV_5892-25_0_4_node_12 | 0.4 | n |  | TRUE
14 | bus_LV_5892-25_0_4_node_8 | 0.4 | n |  | TRUE
15 | bus_LV_5892-25_0_4_node_10 | 0.4 | n |  | TRUE
16 | bus_LV_5892-25_0_4_node_13 | 0.4 | n |  | TRUE
17 | bus_LV_5892-25_0_4_node_53 | 0.4 | n |  | TRUE
18 | bus_LV_5892-25_0_4_node_52 | 0.4 | n |  | TRUE
19 | bus_LV_5892-25_0_4_node_39 | 0.4 | n |  | TRUE
20 | bus_LV_5892-25_0_4_node_40 | 0.4 | n |  | TRUE
21 | bus_LV_5892-25_0_4_node_41 | 0.4 | n |  | TRUE
22 | bus_LV_5892-25_0_4_node_18 | 0.4 | n |  | TRUE
23 | bus_LV_5892-25_0_4_node_63 | 0.4 | n |  | TRUE
24 | bus_LV_5892-25_0_4_node_37 | 0.4 | n |  | TRUE
25 | bus_LV_5892-25_0_4_node_14 | 0.4 | n |  | TRUE
26 | bus_LV_5892-25_0_4_node_15 | 0.4 | n |  | TRUE
27 | bus_LV_5892-25_0_4_node_16 | 0.4 | n |  | TRUE
28 | bus_LV_5892-25_0_4_node_38 | 0.4 | n |  | TRUE
29 | bus_LV_5892-25_0_4_node_17 | 0.4 | n |  | TRUE
30 | bus_LV_5892-25_0_4_node_35 | 0.4 | n |  | TRUE
31 | bus_LV_5892-25_0_4_node_36 | 0.4 | n |  | TRUE
32 | bus_LV_5892-25_0_4_node_34 | 0.4 | n |  | TRUE
33 | bus_LV_5892-25_0_4_node_46 | 0.4 | n |  | TRUE
34 | bus_LV_5892-25_0_4_node_32 | 0.4 | n |  | TRUE
35 | bus_LV_5892-25_0_4_node_30 | 0.4 | n |  | TRUE
36 | bus_LV_5892-25_0_4_node_56 | 0.4 | n |  | TRUE
37 | bus_LV_5892-25_0_4_node_31 | 0.4 | n |  | TRUE
38 | bus_LV_5892-25_0_4_node_19 | 0.4 | n |  | TRUE
39 | bus_LV_5892-25_0_4_node_20 | 0.4 | n |  | TRUE
40 | bus_LV_5892-25_0_4_node_21 | 0.4 | n |  | TRUE
41 | bus_LV_5892-25_0_4_node_22 | 0.4 | n |  | TRUE
42 | bus_LV_5892-25_0_4_node_45 | 0.4 | n |  | TRUE
43 | bus_LV_5892-25_0_4_node_70 | 0.4 | n |  | TRUE
44 | bus_LV_5892-25_0_4_node_50 | 0.4 | n |  | TRUE
45 | bus_LV_5892-25_0_4_node_43 | 0.4 | n |  | TRUE
46 | bus_LV_5892-25_0_4_node_51 | 0.4 | n |  | TRUE
47 | bus_LV_5892-25_0_4_node_29 | 0.4 | n |  | TRUE
48 | bus_LV_5892-25_0_4_node_23 | 0.4 | n |  | TRUE
49 | bus_LV_5892-25_0_4_node_25 | 0.4 | n |  | TRUE
50 | bus_LV_5892-25_0_4_node_26 | 0.4 | n |  | TRUE
51 | bus_LV_5892-25_0_4_node_28 | 0.4 | n |  | TRUE
52 | bus_LV_5892-25_0_4_node_67 | 0.4 | n |  | TRUE
53 | bus_LV_5892-25_0_4_node_60 | 0.4 | n |  | TRUE
54 | bus_LV_5892-25_0_4_node_59 | 0.4 | n |  | TRUE
55 | bus_LV_5892-25_0_4_node_33 | 0.4 | n |  | TRUE
56 | bus_LV_5892-25_0_4_node_55 | 0.4 | n |  | TRUE
57 | bus_LV_5892-25_0_4_node_57 | 0.4 | n |  | TRUE
58 | bus_LV_5892-25_0_4_node_58 | 0.4 | n |  | TRUE
59 | bus_LV_5892-25_0_4_node_54 | 0.4 | n |  | TRUE
60 | bus_LV_5892-25_0_4_node_62 | 0.4 | n |  | TRUE
61 | bus_LV_5892-25_0_4_node_64 | 0.4 | n |  | TRUE
62 | bus_LV_5892-25_0_4_node_42 | 0.4 | n |  | TRUE
63 | bus_LV_5892-25_0_4_node_44 | 0.4 | n |  | TRUE
64 | bus_LV_5892-25_0_4_node_47 | 0.4 | n |  | TRUE
65 | bus_LV_5892-25_0_4_node_48 | 0.4 | n |  | TRUE
66 | bus_LV_5892-25_0_4_node_66 | 0.4 | n |  | TRUE
67 | bus_LV_5892-25_0_4_node_49 | 0.4 | n |  | TRUE
68 | bus_LV_5892-25_0_4_node_65 | 0.4 | n |  | TRUE
69 | bus_LV_5892-25_0_4_node_68 | 0.4 | n |  | TRUE
70 | bus_LV_5892-25_0_4_node_69 | 0.4 | n |  | TRUE
71 | bus_LV_5892-25_0_4_node_61 | 0.4 | n |  | TRUE
72 | bus_MV_0_node_26 | 20 | n |  | TRUE

## load
| name | bus | p_mw | q_mvar | const_z_percent | const_i_percent | sn_mva | scaling | in_service | type
0 | LV_5892-25_0_4_load_0 | 0 | 0.00043709 | 0.00010954 | 0 | 0 |  | 1 | TRUE | wye
1 | LV_5892-25_0_4_load_2 | 2 | 0.00031743 | 7.9555e-05 | 0 | 0 |  | 1 | TRUE | wye
2 | LV_5892-25_0_4_load_11 | 3 | 0.00098972 | 0.00024805 | 0 | 0 |  | 1 | TRUE | wye
3 | LV_5892-25_0_4_load_3 | 4 | 0.0014734 | 0.00036928 | 0 | 0 |  | 1 | TRUE | wye
4 | LV_5892-25_0_4_load_27 | 5 | 0.00062803 | 0.0001574 | 0 | 0 |  | 1 | TRUE | wye
5 | LV_5892-25_0_4_load_9 | 6 | 0.00031512 | 7.8978e-05 | 0 | 0 |  | 1 | TRUE | wye
6 | LV_5892-25_0_4_load_4 | 7 | 0.0010173 | 0.00025497 | 0 | 0 |  | 1 | TRUE | wye
7 | LV_5892-25_0_4_load_7 | 8 | 0.0003785 | 9.486e-05 | 0 | 0 |  | 1 | TRUE | wye
8 | LV_5892-25_0_4_load_5 | 9 | 0.00013134 | 3.2916e-05 | 0 | 0 |  | 1 | TRUE | wye
9 | LV_5892-25_0_4_load_6 | 11 | 0.00031209 | 7.8216e-05 | 0 | 0 |  | 1 | TRUE | wye
10 | LV_5892-25_0_4_load_71 | 12 | 0.0011231 | 0.00028147 | 0 | 0 |  | 1 | TRUE | wye
11 | LV_5892-25_0_4_load_12 | 13 | 0.00055297 | 0.00013859 | 0 | 0 |  | 1 | TRUE | wye
12 | LV_5892-25_0_4_load_53 | 17 | 0.0004301 | 0.00010779 | 0 | 0 |  | 1 | TRUE | wye
13 | LV_5892-25_0_4_load_52 | 18 | 0.00036832 | 9.2309e-05 | 0 | 0 |  | 1 | TRUE | wye
14 | LV_5892-25_0_4_load_39 | 19 | 0.00067726 | 0.00016974 | 0 | 0 |  | 1 | TRUE | wye
15 | LV_5892-25_0_4_load_40 | 20 | 0.00038332 | 9.607e-05 | 0 | 0 |  | 1 | TRUE | wye
16 | LV_5892-25_0_4_load_41 | 21 | 0.00012272 | 3.0755e-05 | 0 | 0 |  | 1 | TRUE | wye
17 | LV_5892-25_0_4_load_63 | 23 | 0.00042443 | 0.00010637 | 0 | 0 |  | 1 | TRUE | wye
18 | LV_5892-25_0_4_load_37 | 24 | 9.2216e-05 | 2.3111e-05 | 0 | 0 |  | 1 | TRUE | wye
19 | LV_5892-25_0_4_load_14 | 25 | 0.0006353 | 0.00015922 | 0 | 0 |  | 1 | TRUE | wye
20 | LV_5892-25_0_4_load_15 | 26 | 0.0001794 | 4.4963e-05 | 0 | 0 |  | 1 | TRUE | wye
21 | LV_5892-25_0_4_load_16 | 27 | 0.0001687 | 4.228e-05 | 0 | 0 |  | 1 | TRUE | wye
22 | LV_5892-25_0_4_load_38 | 28 | 0.00046265 | 0.00011595 | 0 | 0 |  | 1 | TRUE | wye
23 | LV_5892-25_0_4_load_17 | 29 | 0.00022534 | 5.6476e-05 | 0 | 0 |  | 1 | TRUE | wye
24 | LV_5892-25_0_4_load_35 | 30 | 0.00090815 | 0.0002276 | 0 | 0 |  | 1 | TRUE | wye
25 | LV_5892-25_0_4_load_36 | 31 | 0.00013759 | 3.4483e-05 | 0 | 0 |  | 1 | TRUE | wye
26 | LV_5892-25_0_4_load_34 | 32 | 0.00027829 | 6.9745e-05 | 0 | 0 |  | 1 | TRUE | wye
27 | LV_5892-25_0_4_load_32 | 34 | 0.0003331 | 8.3484e-05 | 0 | 0 |  | 1 | TRUE | wye
28 | LV_5892-25_0_4_load_30 | 35 | 0.0018796 | 0.00047108 | 0 | 0 |  | 1 | TRUE | wye
29 | LV_5892-25_0_4_load_31 | 37 | 0.00094503 | 0.00023685 | 0 | 0 |  | 1 | TRUE | wye
30 | LV_5892-25_0_4_load_19 | 38 | 0.0034292 | 0.00085943 | 0 | 0 |  | 1 | TRUE | wye
31 | LV_5892-25_0_4_load_21 | 40 | 0.001485 | 0.00037218 | 0 | 0 |  | 1 | TRUE | wye
32 | LV_5892-25_0_4_load_45 | 42 | 0.011694 | 0.0029307 | 0 | 0 |  | 1 | TRUE | wye
33 | LV_5892-25_0_4_load_70 | 43 | 0.00049251 | 0.00012344 | 0 | 0 |  | 1 | TRUE | wye
34 | LV_5892-25_0_4_load_43 | 45 | 0.0026052 | 0.00065292 | 0 | 0 |  | 1 | TRUE | wye
35 | LV_5892-25_0_4_load_29 | 47 | 0.0006398 | 0.00016035 | 0 | 0 |  | 1 | TRUE | wye
36 | LV_5892-25_0_4_load_23 | 48 | 0.00074481 | 0.00018667 | 0 | 0 |  | 1 | TRUE | wye
37 | LV_5892-25_0_4_load_28 | 51 | 0.0005947 | 0.00014905 | 0 | 0 |  | 1 | TRUE | wye
38 | LV_5892-25_0_4_load_67 | 52 | 0.00028371 | 7.1105e-05 | 0 | 0 |  | 1 | TRUE | wye
39 | LV_5892-25_0_4_load_59 | 54 | 0.00039452 | 9.8875e-05 | 0 | 0 |  | 1 | TRUE | wye
40 | LV_5892-25_0_4_load_55 | 56 | 0.00017343 | 4.3466e-05 | 0 | 0 |  | 1 | TRUE | wye
41 | LV_5892-25_0_4_load_57 | 57 | 0.00025576 | 6.41e-05 | 0 | 0 |  | 1 | TRUE | wye
42 | LV_5892-25_0_4_load_54 | 59 | 0.00068164 | 0.00017083 | 0 | 0 |  | 1 | TRUE | wye
43 | LV_5892-25_0_4_load_62 | 60 | 0.00020827 | 5.2197e-05 | 0 | 0 |  | 1 | TRUE | wye
44 | LV_5892-25_0_4_load_64 | 61 | 0.00030641 | 7.6794e-05 | 0 | 0 |  | 1 | TRUE | wye
45 | LV_5892-25_0_4_load_42 | 62 | 0.0015898 | 0.00039845 | 0 | 0 |  | 1 | TRUE | wye
46 | LV_5892-25_0_4_load_44 | 63 | 0.0026083 | 0.00065369 | 0 | 0 |  | 1 | TRUE | wye
47 | LV_5892-25_0_4_load_47 | 64 | 0.00023222 | 5.82e-05 | 0 | 0 |  | 1 | TRUE | wye
48 | LV_5892-25_0_4_load_48 | 65 | 0.00017664 | 4.427e-05 | 0 | 0 |  | 1 | TRUE | wye
49 | LV_5892-25_0_4_load_49 | 67 | 0.00021689 | 5.4357e-05 | 0 | 0 |  | 1 | TRUE | wye
50 | LV_5892-25_0_4_load_65 | 68 | 0.00042501 | 0.00010652 | 0 | 0 |  | 1 | TRUE | wye
51 | LV_5892-25_0_4_load_68 | 69 | 0.00031188 | 7.8163e-05 | 0 | 0 |  | 1 | TRUE | wye
52 | LV_5892-25_0_4_load_69 | 70 | 0.0015244 | 0.00038204 | 0 | 0 |  | 1 | TRUE | wye
53 | LV_5892-25_0_4_load_61 | 71 | 0.00039145 | 9.8106e-05 | 0 | 0 |  | 1 | TRUE | wye

## ext_grid
| name | bus | vm_pu | va_degree | slack_weight | in_service
0 |  | 50 | 1 | 0 | 1 | TRUE

## line
| name | std_type | from_bus | to_bus | length_km | r_ohm_per_km | x_ohm_per_km | c_nf_per_km | g_us_per_km | max_i_ka | df | parallel | type | in_service
0 | LV_5892-25_0_4_line_0 |  | 0 | 1 | 0.10559 | 0.125 | 0.08 | 261 | 0 | 0.364 | 1 | 1 | cs | TRUE
1 | LV_5892-25_0_4_line_1 |  | 0 | 2 | 0.22434 | 0.125 | 0.08 | 261 | 0 | 0.364 | 1 | 2 | cs | TRUE
2 | LV_5892-25_0_4_line_2 |  | 0 | 3 | 0.78245 | 0.125 | 0.08 | 261 | 0 | 0.364 | 1 | 2 | cs | TRUE
3 | LV_5892-25_0_4_line_3 |  | 1 | 4 | 0.080364 | 0.125 | 0.08 | 261 | 0 | 0.364 | 1 | 1 | cs | TRUE
4 | LV_5892-25_0_4_line_4 |  | 2 | 5 | 0.74203 | 0.125 | 0.08 | 261 | 0 | 0.364 | 1 | 2 | cs | TRUE
5 | LV_5892-25_0_4_line_5 |  | 3 | 6 | 0.039469 | 0.125 | 0.08 | 261 | 0 | 0.364 | 1 | 2 | cs | TRUE
6 | LV_5892-25_0_4_line_6 |  | 4 | 7 | 0.3384 | 0.125 | 0.08 | 261 | 0 | 0.364 | 1 | 1 | cs | TRUE
7 | LV_5892-25_0_4_line_7 |  | 5 | 10 | 0.14278 | 0.125 | 0.08 | 261 | 0 | 0.364 | 1 | 2 | cs | TRUE
8 | LV_5892-25_0_4_line_8 |  | 6 | 8 | 0.11472 | 0.125 | 0.08 | 261 | 0 | 0.364 | 1 | 2 | cs | TRUE
9 | LV_5892-25_0_4_line_9 |  | 8 | 9 | 0.059215 | 0.125 | 0.08 | 261 | 0 | 0.364 | 1 | 1 | cs | TRUE
10 | LV_5892-25_0_4_line_10 |  | 9 | 11 | 0.06441 | 0.125 | 0.08 | 261 | 0 | 0.364 | 1 | 1 | cs | TRUE
11 | LV_5892-25_0_4_line_11 |  | 10 | 50 | 0.004581 | 0.125 | 0.08 | 261 | 0 | 0.364 | 1 | 2 | cs | TRUE
12 | LV_5892-25_0_4_line_12 |  | 10 | 48 | 0.024576 | 0.125 | 0.08 | 261 | 0 | 0.364 | 1 | 1 | cs | TRUE
13 | LV_5892-25_0_4_line_13 |  | 11 | 14 | 0.13566 | 0.125 | 0.08 | 261 | 0 | 0.364 | 1 | 1 | cs | TRUE
14 | LV_5892-25_0_4_line_14 |  | 12 | 13 | 0.24252 | 0.125 | 0.08 | 261 | 0 | 0.364 | 1 | 1 | cs | TRUE
15 | LV_5892-25_0_4_line_15 |  | 13 | 16 | 0.24615 | 0.125 | 0.08 | 261 | 0 | 0.364 | 1 | 1 | cs | TRUE
16 | LV_5892-25_0_4_line_16 |  | 14 | 15 | 0.014436 | 0.125 | 0.08 | 261 | 0 | 0.364 | 1 | 1 | cs | TRUE
17 | LV_5892-25_0_4_line_17 |  | 15 | 16 | 0.046988 | 0.125 | 0.08 | 261 | 0 | 0.364 | 1 | 1 | cs | TRUE
18 | LV_5892-25_0_4_line_18 |  | 15 | 17 | 0.20695 | 0.125 | 0.08 | 261 | 0 | 0.364 | 1 | 1 | cs | TRUE
19 | LV_5892-25_0_4_line_19 |  | 17 | 18 | 0.02742 | 0.125 | 0.08 | 261 | 0 | 0.364 | 1 | 1 | cs | TRUE
20 | LV_5892-25_0_4_line_20 |  | 18 | 32 | 0.059946 | 0.125 | 0.08 | 261 | 0 | 0.364 | 1 | 1 | cs | TRUE
21 | LV_5892-25_0_4_line_21 |  | 19 | 20 | 0.084044 | 0.125 | 0.08 | 261 | 0 | 0.364 | 1 | 1 | cs | TRUE
22 | LV_5892-25_0_4_line_22 |  | 19 | 21 | 0.013661 | 0.125 | 0.08 | 261 | 0 | 0.364 | 1 | 1 | cs | TRUE
23 | LV_5892-25_0_4_line_23 |  | 20 | 22 | 0.086494 | 0.125 | 0.08 | 261 | 0 | 0.364 | 1 | 1 | cs | TRUE
24 | LV_5892-25_0_4_line_24 |  | 22 | 27 | 0.041762 | 0.125 | 0.08 | 261 | 0 | 0.364 | 1 | 1 | cs | TRUE
25 | LV_5892-25_0_4_line_25 |  | 23 | 24 | 0.2003 | 0.125 | 0.08 | 261 | 0 | 0.364 | 1 | 1 | cs | TRUE
26 | LV_5892-25_0_4_line_26 |  | 24 | 30 | 0.012758 | 0.125 | 0.08 | 261 | 0 | 0.364 | 1 | 1 | cs | TRUE
27 | LV_5892-25_0_4_line_27 |  | 25 | 26 | 0.13552 | 0.125 | 0.08 | 261 | 0 | 0.364 | 1 | 1 | cs | TRUE
28 | LV_5892-25_0_4_line_28 |  | 25 | 27 | 0.019556 | 0.125 | 0.08 | 261 | 0 | 0.364 | 1 | 1 | cs | TRUE
29 | LV_5892-25_0_4_line_29 |  | 25 | 28 | 0.20254 | 0.125 | 0.08 | 261 | 0 | 0.364 | 1 | 1 | cs | TRUE
30 | LV_5892-25_0_4_line_30 |  | 26 | 29 | 0.05011 | 0.125 | 0.08 | 261 | 0 | 0.364 | 1 | 1 | cs | TRUE
31 | LV_5892-25_0_4_line_31 |  | 28 | 31 | 0.0063809 | 0.125 | 0.08 | 261 | 0 | 0.364 | 1 | 1 | cs | TRUE
32 | LV_5892-25_0_4_line_32 |  | 29 | 33 | 0.014379 | 0.125 | 0.08 | 261 | 0 | 0.364 | 1 | 1 | cs | TRUE
33 | LV_5892-25_0_4_line_33 |  | 30 | 31 | 0.0020792 | 0.125 | 0.08 | 261 | 0 | 0.364 | 1 | 1 | cs | TRUE
34 | LV_5892-25_0_4_line_34 |  | 32 | 34 | 0.16638 | 0.125 | 0.08 | 261 | 0 | 0.364 | 1 | 1 | cs | TRUE
35 | LV_5892-25_0_4_line_35 |  | 33 | 36 | 0.034228 | 0.125 | 0.08 | 261 | 0 | 0.364 | 1 | 1 | cs | TRUE
36 | LV_5892-25_0_4_line_36 |  | 34 | 35 | 0.022575 | 0.125 | 0.08 | 261 | 0 | 0.364 | 1 | 1 | cs | TRUE
37 | LV_5892-25_0_4_line_37 |  | 35 | 37 | 0.041116 | 0.125 | 0.08 | 261 | 0 | 0.364 | 1 | 1 | cs | TRUE
38 | LV_5892-25_0_4_line_38 |  | 36 | 58 | 0.032982 | 0.125 | 0.08 | 261 | 0 | 0.364 | 1 | 1 | cs | TRUE
39 | LV_5892-25_0_4_line_39 |  | 36 | 56 | 0.052599 | 0.125 | 0.08 | 261 | 0 | 0.364 | 1 | 1 | cs | TRUE
40 | LV_5892-25_0_4_line_40 |  | 37 | 55 | 0.04688 | 0.125 | 0.08 | 261 | 0 | 0.364 | 1 | 1 | cs | TRUE
41 | LV_5892-25_0_4_line_41 |  | 38 | 39 | 0.043413 | 0.125 | 0.08 | 261 | 0 | 0.364 | 1 | 1 | cs | TRUE
42 | LV_5892-25_0_4_line_42 |  | 39 | 40 | 0.028863 | 0.125 | 0.08 | 261 | 0 | 0.364 | 1 | 1 | cs | TRUE
43 | LV_5892-25_0_4_line_43 |  | 39 | 41 | 0.022101 | 0.125 | 0.08 | 261 | 0 | 0.364 | 1 | 1 | cs | TRUE
44 | LV_5892-25_0_4_line_44 |  | 40 | 42 | 0.01796 | 0.125 | 0.08 | 261 | 0 | 0.364 | 1 | 1 | cs | TRUE
45 | LV_5892-25_0_4_line_45 |  | 41 | 43 | 0.080467 | 0.125 | 0.08 | 261 | 0 | 0.364 | 1 | 1 | cs | TRUE
46 | LV_5892-25_0_4_line_46 |  | 41 | 44 | 0.17455 | 0.125 | 0.08 | 261 | 0 | 0.364 | 1 | 1 | cs | TRUE
47 | LV_5892-25_0_4_line_47 |  | 42 | 45 | 0.054843 | 0.125 | 0.08 | 261 | 0 | 0.364 | 1 | 1 | cs | TRUE
48 | LV_5892-25_0_4_line_48 |  | 44 | 46 | 0.11052 | 0.125 | 0.08 | 261 | 0 | 0.364 | 1 | 1 | cs | TRUE
49 | LV_5892-25_0_4_line_49 |  | 44 | 47 | 0.026277 | 0.125 | 0.08 | 261 | 0 | 0.364 | 1 | 1 | cs | TRUE
50 | LV_5892-25_0_4_line_50 |  | 45 | 62 | 0.022357 | 0.125 | 0.08 | 261 | 0 | 0.364 | 1 | 1 | cs | TRUE
51 | LV_5892-25_0_4_line_51 |  | 46 | 69 | 0.13839 | 0.125 | 0.08 | 261 | 0 | 0.364 | 1 | 1 | cs | TRUE
52 | LV_5892-25_0_4_line_52 |  | 46 | 70 | 0.050941 | 0.125 | 0.08 | 261 | 0 | 0.364 | 1 | 1 | cs | TRUE
53 | LV_5892-25_0_4_line_53 |  | 47 | 49 | 0.067928 | 0.125 | 0.08 | 261 | 0 | 0.364 | 1 | 1 | cs | TRUE
54 | LV_5892-25_0_4_line_54 |  | 48 | 49 | 0.045419 | 0.125 | 0.08 | 261 | 0 | 0.364 | 1 | 1 | cs | TRUE
55 | LV_5892-25_0_4_line_55 |  | 49 | 51 | 0.074998 | 0.125 | 0.08 | 261 | 0 | 0.364 | 1 | 1 | cs | TRUE
56 | LV_5892-25_0_4_line_56 |  | 50 | 52 | 0.066025 | 0.125 | 0.08 | 261 | 0 | 0.364 | 1 | 1 | cs | TRUE
57 | LV_5892-25_0_4_line_57 |  | 50 | 53 | 0.21353 | 0.125 | 0.08 | 261 | 0 | 0.364 | 1 | 1 | cs | TRUE
58 | LV_5892-25_0_4_line_58 |  | 53 | 54 | 0.025346 | 0.125 | 0.08 | 261 | 0 | 0.364 | 1 | 1 | cs | TRUE
59 | LV_5892-25_0_4_line_59 |  | 54 | 71 | 0.14291 | 0.125 | 0.08 | 261 | 0 | 0.364 | 1 | 1 | cs | TRUE
60 | LV_5892-25_0_4_line_60 |  | 55 | 59 | 0.10989 | 0.125 | 0.08 | 261 | 0 | 0.364 | 1 | 1 | cs | TRUE
61 | LV_5892-25_0_4_line_61 |  | 56 | 57 | 0.024159 | 0.125 | 0.08 | 261 | 0 | 0.364 | 1 | 1 | cs | TRUE
62 | LV_5892-25_0_4_line_62 |  | 58 | 60 | 0.057209 | 0.125 | 0.08 | 261 | 0 | 0.364 | 1 | 1 | cs | TRUE
63 | LV_5892-25_0_4_line_63 |  | 59 | 61 | 0.017565 | 0.125 | 0.08 | 261 | 0 | 0.364 | 1 | 1 | cs | TRUE
64 | LV_5892-25_0_4_line_64 |  | 60 | 67 | 0.084983 | 0.125 | 0.08 | 261 | 0 | 0.364 | 1 | 1 | cs | TRUE
65 | LV_5892-25_0_4_line_65 |  | 61 | 68 | 0.0075046 | 0.125 | 0.08 | 261 | 0 | 0.364 | 1 | 1 | cs | TRUE
66 | LV_5892-25_0_4_line_66 |  | 62 | 63 | 0.014546 | 0.125 | 0.08 | 261 | 0 | 0.364 | 1 | 1 | cs | TRUE
67 | LV_5892-25_0_4_line_67 |  | 64 | 65 | 0.063544 | 0.125 | 0.08 | 261 | 0 | 0.364 | 1 | 1 | cs | TRUE
68 | LV_5892-25_0_4_line_68 |  | 64 | 66 | 0.22694 | 0.125 | 0.08 | 261 | 0 | 0.364 | 1 | 1 | cs | TRUE
69 | LV_5892-25_0_4_line_69 |  | 65 | 67 | 0.0012823 | 0.125 | 0.08 | 261 | 0 | 0.364 | 1 | 1 | cs | TRUE
70 | LV_5892-25_0_4_line_70 |  | 66 | 68 | 0.002873 | 0.125 | 0.08 | 261 | 0 | 0.364 | 1 | 1 | cs | TRUE

## trafo
| name | std_type | hv_bus | lv_bus | sn_mva | vn_hv_kv | vn_lv_kv | vk_percent | vkr_percent | pfe_kw | i0_percent | shift_degree | tap_side | tap_neutral | tap_min | tap_max | tap_step_percent | tap_step_degree | tap_pos | tap_phase_shifter | parallel | df | in_service
0 | LV_5892-25_0_4_trafo_26 | 0.63 MVA 20/0.4 kV | 72 | 50 | 0.63 | 20 | 0.4 | 6 | 1.206 | 1.65 | 0.2619 | 150 | hv | 0 | -2 | 2 | 2.5 | 0 | 0 | FALSE | 1 | 1 | TRUE

## line_geodata
| x0 | y0 | x1 | y1 | x2 | y2 | x3 | y3 | x4 | y4 | x5 | y5 | x6 | y6 | x7 | y7 | x8 | y8 | x9 | y9 | x10 | y10 | x11 | y11 | x12 | y12
0 | 2559173.5069 | 1149026.556 | 2559173.7305 | 1149033.4803 | 2559179.9482 | 1149046.8337 | 2559186.605 | 1149060.3955 | 2559192.5274 | 1149075.4963 | 2559196.0955 | 1149087.6228 | 2559197.1384 | 1149096.4758 | 2559196.5641 | 1149105.7511 | 2559197.1697 | 1149112.3948 | 2559197.4981 | 1149121.1748 | 2559198.4501 | 1149125.6929 | 2559198.9873 | 1149127.2834
1 | 2559198.9873 | 1149127.2834 | 2559265.552 | 1149341.5227
2 | 2558460.8169 | 1149386.7558 | 2559198.9873 | 1149127.2834
3 | 2559173.5069 | 1149026.556 | 2559169.7172 | 1149021.3791 | 2559164.9072 | 1149012.9519 | 2559160.72 | 1149002.3861 | 2559156.219 | 1148988.5874 | 2559152.6536 | 1148973.4817 | 2559150.7138 | 1148959.2098 | 2559150.2555 | 1148950.7804
4 | 2558647.7328 | 1149752.4988 | 2559265.552 | 1149341.5227
5 | 2558460.8169 | 1149386.7558 | 2558456.7755 | 1149374.1106 | 2558446.8829 | 1149349.8574
6 | 2559150.2555 | 1148950.7804 | 2559109.0861 | 1148614.8934
7 | 2558647.7328 | 1149752.4988 | 2558623.428 | 1149760.4034 | 2558562.1957 | 1149768.1625 | 2558554.5424 | 1149766.0475 | 2558541.623 | 1149752.841 | 2558525.5887 | 1149746.6151 | 2558513.3613 | 1149745.8213
8 | 2558446.8829 | 1149349.8574 | 2558442.1162 | 1149338.1713 | 2558428.2719 | 1149296.8792 | 2558417.7652 | 1149247.5266 | 2558416.0986 | 1149239.6121
9 | 2558398.2734 | 1149183.6285 | 2558408.7072 | 1149204.5117 | 2558416.0986 | 1149239.6121
10 | 2558398.2734 | 1149183.6285 | 2558395.2458 | 1149177.5688 | 2558369.2589 | 1149136.9168 | 2558363.5889 | 1149129.4352
11 | 2558512.4322 | 1149741.3365 | 2558513.3613 | 1149745.8213
12 | 2558513.3613 | 1149745.8213 | 2558514.1634 | 1149749.6844 | 2558515.3104 | 1149759.0257 | 2558516.0827 | 1149770.2178
13 | 2558279.5109 | 1149024.9705 | 2558284.9959 | 1149027.6116 | 2558292.8937 | 1149042.6867 | 2558319.5403 | 1149083.1226 | 2558350.1584 | 1149111.714 | 2558363.5889 | 1149129.4352
14 | 2558088.3366 | 1148787.1527 | 2558308.5358 | 1148685.5287
15 | 2558247.0259 | 1148975.3262 | 2558088.3366 | 1148787.1527
16 | 2558275.9973 | 1149011.0211 | 2558278.3564 | 1149017.9305 | 2558279.5109 | 1149024.9705
17 | 2558275.9973 | 1149011.0211 | 2558272.8951 | 1149004.3392 | 2558269.5193 | 1148998.0705 | 2558264.4444 | 1148990.3796 | 2558258.8841 | 1148983.5369 | 2558253.4765 | 1148978.7942 | 2558247.0259 | 1148975.3262
18 | 2558275.9973 | 1149011.0211 | 2558263.7317 | 1149017.0982 | 2558229.7022 | 1149037.9897 | 2558216.7554 | 1149047.6846 | 2558205.1707 | 1149057.8148 | 2558198.6792 | 1149065.0192 | 2558191.0311 | 1149073.7101 | 2558186.6105 | 1149080.6111 | 2558183.2801 | 1149087.4822 | 2558179.1575 | 1149100.7844 | 2558176.8652 | 1149114.5184 | 2558171.0568 | 1149162.4723 | 2558170.0839 | 1149170.9212
19 | 2558167.4422 | 1149198.2006 | 2558167.7336 | 1149191.3324 | 2558170.0839 | 1149170.9212
20 | 2558169.7706 | 1149258.048 | 2558167.3478 | 1149224.1519 | 2558167.0279 | 1149207.9681 | 2558167.4422 | 1149198.2006
21 | 2557571.5149 | 1149006.5595 | 2557574.5366 | 1149015.6769 | 2557592.342 | 1149051.592 | 2557616.8814 | 1149075.6312 | 2557616.8814 | 1149075.6312
22 | 2557571.5149 | 1149006.5595 | 2557569.2804 | 1148999.817 | 2557567.9612 | 1148993.393
23 | 2557653.5133 | 1149153.0573 | 2557647.391 | 1149147.1752 | 2557641.078 | 1149136.025 | 2557633.0833 | 1149115.0373 | 2557623.4928 | 1149087.7019 | 2557616.8814 | 1149075.6312
24 | 2557653.5133 | 1149153.0573 | 2557662.598 | 1149159.8523 | 2557666.8553 | 1149170.2054 | 2557666.0233 | 1149179.605 | 2557663.7653 | 1149189.1274
25 | 2557461.6818 | 1149257.0537 | 2557349.513 | 1149091.1055
26 | 2557465.954 | 1149269.0754 | 2557461.6818 | 1149257.0537
27 | 2557659.253 | 1149208.1562 | 2557658.8333 | 1149223.7783 | 2557662.3598 | 1149239.3726 | 2557677.9735 | 1149268.4109 | 2557708.1696 | 1149332.6018
28 | 2557659.253 | 1149208.1562 | 2557659.253 | 1149208.1562 | 2557663.7653 | 1149189.1274
29 | 2557659.253 | 1149208.1562 | 2557468.787 | 1149277.0471
30 | 2557708.1696 | 1149332.6018 | 2557711.8007 | 1149340.3208 | 2557727.1331 | 1149378.9698
31 | 2557468.787 | 1149277.0471 | 2557466.6502 | 1149271.0345
32 | 2557732.4355 | 1149392.3357 | 2557727.1331 | 1149378.9698
33 | 2557465.954 | 1149269.0754 | 2557466.6502 | 1149271.0345
34 | 2558169.7706 | 1149258.048 | 2558172.2219 | 1149292.3418 | 2558172.5347 | 1149304.2013 | 2558171.9381 | 1149316.6451 | 2558169.7686 | 1149328.1439 | 2558165.5687 | 1149339.1454 | 2558147.7649 | 1149376.6886 | 2558140.5793 | 1149394.4033 | 2558134.2984 | 1149416.3471 | 2558134.1627 | 1149417.0384
35 | 2557762.4744 | 1149408.2661 | 2557754.6294 | 1149406.2757 | 2557732.4355 | 1149392.3357
36 | 2558129.8127 | 1149439.1901 | 2558129.8127 | 1149439.1901 | 2558134.1627 | 1149417.0384
37 | 2558129.8127 | 1149439.1901 | 2558128.1192 | 1149452.8755 | 2558127.0699 | 1149466.4565 | 2558126.5784 | 1149480.1525
38 | 2557755.8201 | 1149438.0392 | 2557753.9597 | 1149431.1376 | 2557753.2679 | 1149423.383 | 2557754.6215 | 1149418.2597 | 2557758.534 | 1149412.3736 | 2557762.4744 | 1149408.2661
39 | 2557762.4744 | 1149408.2661 | 2557777.138 | 1149403.8275 | 2557802.628 | 1149391.8979 | 2557806.1265 | 1149387.171 | 2557805.8979 | 1149383.9248
40 | 2558124.8969 | 1149527.0026 | 2558126.5784 | 1149480.1525
41 | 2558473.5411 | 1150095.7866 | 2558474.7366 | 1150101.0365 | 2558476.4805 | 1150106.783 | 2558478.9085 | 1150112.6581 | 2558483.5018 | 1150120.8195 | 2558488.1746 | 1150128.2688 | 2558492.6506 | 1150134.2962
42 | 2558473.5411 | 1150095.7866 | 2558490.8601 | 1150101.4254 | 2558500.8253 | 1150105.1795
43 | 2558474.3796 | 1150073.8251 | 2558473.2185 | 1150081.3258 | 2558472.8337 | 1150088.9546 | 2558473.5411 | 1150095.7866
44 | 2558500.8253 | 1150105.1795 | 2558517.6325 | 1150111.5112
45 | 2558413.1956 | 1150022.6441 | 2558440.7793 | 1150043.9086 | 2558457.7504 | 1150061.378 | 2558463.7049 | 1150068.7851 | 2558468.6708 | 1150071.9858 | 2558474.3796 | 1150073.8251
46 | 2558526.4053 | 1149909.3928 | 2558524.7832 | 1149942.4209 | 2558523.8444 | 1149950.9984 | 2558522.5926 | 1149958.711 | 2558520.859 | 1149966.6937 | 2558517.3299 | 1149975.9117 | 2558513.2729 | 1149985.389 | 2558487.8925 | 1150039.6698 | 2558482.9841 | 1150050.3425 | 2558478.6571 | 1150060.7221 | 2558476.4327 | 1150066.5516 | 2558474.3796 | 1150073.8251
47 | 2558517.6325 | 1150111.5112 | 2558526.6187 | 1150114.8966 | 2558534.575 | 1150118.7325 | 2558542.1898 | 1150123.1156 | 2558564.8065 | 1150138.9712
48 | 2558526.4053 | 1149909.3928 | 2558601.4641 | 1149955.3989 | 2558615.4132 | 1149973.2787
49 | 2558526.4053 | 1149909.3928 | 2558526.3857 | 1149896.5419 | 2558525.8156 | 1149883.1278
50 | 2558584.273 | 1150149.9533 | 2558575.1124 | 1150145.0665 | 2558565.1 | 1150139.1769 | 2558564.8065 | 1150138.9712
51 | 2558746.6782 | 1149929.6652 | 2558699.6527 | 1149941.2385 | 2558629.6859 | 1149970.1678 | 2558615.4132 | 1149973.2787
52 | 2558627.6064 | 1150022.6867 | 2558622.5597 | 1149997.7198 | 2558615.4132 | 1149973.2787
53 | 2558520.3597 | 1149815.4308 | 2558525.2583 | 1149870.0139 | 2558525.8156 | 1149883.1278
54 | 2558520.3597 | 1149815.4308 | 2558520.2433 | 1149814.131 | 2558518.4756 | 1149798.2795 | 2558516.3938 | 1149774.7262 | 2558516.0827 | 1149770.2178
55 | 2558520.3597 | 1149815.4308 | 2558533.5372 | 1149814.8618 | 2558563.5068 | 1149807.9961 | 2558573.1152 | 1149809.7641 | 2558582.686 | 1149813.8669 | 2558589.4942 | 1149822.5912
56 | 2558512.4322 | 1149741.3365 | 2558531.2926 | 1149695.4273 | 2558541.3522 | 1149682.4513
57 | 2558512.4322 | 1149741.3365 | 2558510.0652 | 1149734.3159 | 2558507.6601 | 1149729.5523 | 2558504.1587 | 1149723.8958 | 2558499.5956 | 1149716.8125 | 2558475.4259 | 1149688.7206 | 2558444.3255 | 1149650.9384 | 2558429.6219 | 1149632.9308 | 2558418.5979 | 1149618.5664 | 2558408.579 | 1149606.3517 | 2558398.4445 | 1149595.1939 | 2558385.4562 | 1149582.1215 | 2558378.6414 | 1149575.8433
58 | 2558378.6414 | 1149575.8433 | 2558359.8311 | 1149592.8318
59 | 2558275.384 | 1149664.5823 | 2558295.3423 | 1149678.6177 | 2558303.1058 | 1149680.009 | 2558310.5136 | 1149677.7008 | 2558309.9395 | 1149664.6648 | 2558316.4306 | 1149645.3099 | 2558326.9287 | 1149622.5477 | 2558359.8311 | 1149592.8318
60 | 2558124.8969 | 1149527.0026 | 2558123.774 | 1149554.2466 | 2558121.5169 | 1149568.5697 | 2558117.7011 | 1149579.5575 | 2558112.2117 | 1149590.5569 | 2558088.3665 | 1149627.766
61 | 2557788.7316 | 1149367.8387 | 2557802.9787 | 1149378.4219 | 2557805.7854 | 1149382.3264 | 2557805.8979 | 1149383.9248
62 | 2557755.8201 | 1149438.0392 | 2557798.4843 | 1149476.1521
63 | 2558078.8889 | 1149642.5553 | 2558088.3665 | 1149627.766
64 | 2557861.6197 | 1149519.0395 | 2557863.4197 | 1149513.5672 | 2557862.2182 | 1149506.4609 | 2557854.5712 | 1149499.8445 | 2557829.1221 | 1149494.5758 | 2557803.999 | 1149481.0785 | 2557798.4843 | 1149476.1521
65 | 2558078.8889 | 1149642.5553 | 2558074.8397 | 1149648.8738
66 | 2558584.273 | 1150149.9533 | 2558585.0286 | 1150150.3564 | 2558597.4135 | 1150156.1894
67 | 2557856.9368 | 1149582.7937 | 2557854.6551 | 1149544.6446 | 2557856.0529 | 1149535.9637 | 2557861.219 | 1149520.2576
68 | 2558073.2896 | 1149651.2927 | 2557856.9368 | 1149582.7937
69 | 2557861.219 | 1149520.2576 | 2557861.6197 | 1149519.0395
70 | 2558073.2896 | 1149651.2927 | 2558074.8397 | 1149648.8738

## bus_geodata
| x | y | coords
0 | 2559198.9873 | 1149127.2834
1 | 2559173.5069 | 1149026.556
2 | 2559265.552 | 1149341.5227
3 | 2558460.8169 | 1149386.7558
4 | 2559150.2555 | 1148950.7804
5 | 2558647.7328 | 1149752.4988
6 | 2558446.8829 | 1149349.8574
7 | 2559109.0861 | 1148614.8934
8 | 2558416.0986 | 1149239.6121
9 | 2558398.2734 | 1149183.6285
10 | 2558513.3613 | 1149745.8213
11 | 2558363.5889 | 1149129.4352
12 | 2558308.5358 | 1148685.5287
13 | 2558088.3366 | 1148787.1527
14 | 2558279.5109 | 1149024.9705
15 | 2558275.9973 | 1149011.0211
16 | 2558247.0259 | 1148975.3262
17 | 2558170.0839 | 1149170.9212
18 | 2558167.4422 | 1149198.2006
19 | 2557571.5149 | 1149006.5595
20 | 2557616.8814 | 1149075.6312
21 | 2557567.9612 | 1148993.393
22 | 2557653.5133 | 1149153.0573
23 | 2557349.513 | 1149091.1055
24 | 2557461.6818 | 1149257.0537
25 | 2557659.253 | 1149208.1562
26 | 2557708.1696 | 1149332.6018
27 | 2557663.7653 | 1149189.1274
28 | 2557468.787 | 1149277.0471
29 | 2557727.1331 | 1149378.9698
30 | 2557465.954 | 1149269.0754
31 | 2557466.6502 | 1149271.0345
32 | 2558169.7706 | 1149258.048
33 | 2557732.4355 | 1149392.3357
34 | 2558134.1627 | 1149417.0384
35 | 2558129.8127 | 1149439.1901
36 | 2557762.4744 | 1149408.2661
37 | 2558126.5784 | 1149480.1525
38 | 2558492.6506 | 1150134.2962
39 | 2558473.5411 | 1150095.7866
40 | 2558500.8253 | 1150105.1795
41 | 2558474.3796 | 1150073.8251
42 | 2558517.6325 | 1150111.5112
43 | 2558413.1956 | 1150022.6441
44 | 2558526.4053 | 1149909.3928
45 | 2558564.8065 | 1150138.9712
46 | 2558615.4132 | 1149973.2787
47 | 2558525.8156 | 1149883.1278
48 | 2558516.0827 | 1149770.2178
49 | 2558520.3597 | 1149815.4308
50 | 2558512.4322 | 1149741.3365
51 | 2558589.4942 | 1149822.5912
52 | 2558541.3522 | 1149682.4513
53 | 2558378.6414 | 1149575.8433
54 | 2558359.8311 | 1149592.8318
55 | 2558124.8969 | 1149527.0026
56 | 2557805.8979 | 1149383.9248
57 | 2557788.7316 | 1149367.8387
58 | 2557755.8201 | 1149438.0392
59 | 2558088.3665 | 1149627.766
60 | 2557798.4843 | 1149476.1521
61 | 2558078.8889 | 1149642.5553
62 | 2558584.273 | 1150149.9533
63 | 2558597.4135 | 1150156.1894
64 | 2557856.9368 | 1149582.7937
65 | 2557861.219 | 1149520.2576
66 | 2558073.2896 | 1149651.2927
67 | 2557861.6197 | 1149519.0395
68 | 2558074.8397 | 1149648.8738
69 | 2558746.6782 | 1149929.6652
70 | 2558627.6064 | 1150022.6867
71 | 2558275.384 | 1149664.5823
72 | 2558512.4322 | 1149741.3365

## line_std_types
| c_nf_per_km | r_ohm_per_km | x_ohm_per_km | max_i_ka | type | q_mm2 | alpha | voltage_rating
NAYY 4x50 SE | 210 | 0.642 | 0.083 | 0.142 | cs | 50 | 0.00403 | LV
NAYY 4x120 SE | 264 | 0.225 | 0.08 | 0.242 | cs | 120 | 0.00403 | LV
NAYY 4x150 SE | 261 | 0.208 | 0.08 | 0.27 | cs | 150 | 0.00403 | LV
NA2XS2Y 1x95 RM/25 12/20 kV | 216 | 0.313 | 0.132 | 0.252 | cs | 95 | 0.00403 | MV
NA2XS2Y 1x185 RM/25 12/20 kV | 273 | 0.161 | 0.117 | 0.362 | cs | 185 | 0.00403 | MV
NA2XS2Y 1x240 RM/25 12/20 kV | 304 | 0.122 | 0.112 | 0.421 | cs | 240 | 0.00403 | MV
NA2XS2Y 1x95 RM/25 6/10 kV | 315 | 0.313 | 0.123 | 0.249 | cs | 95 | 0.00403 | MV
NA2XS2Y 1x185 RM/25 6/10 kV | 406 | 0.161 | 0.11 | 0.358 | cs | 185 | 0.00403 | MV
NA2XS2Y 1x240 RM/25 6/10 kV | 456 | 0.122 | 0.105 | 0.416 | cs | 240 | 0.00403 | MV
NA2XS2Y 1x150 RM/25 12/20 kV | 250 | 0.206 | 0.116 | 0.319 | cs | 150 | 0.00403 | MV
NA2XS2Y 1x120 RM/25 12/20 kV | 230 | 0.253 | 0.119 | 0.283 | cs | 120 | 0.00403 | MV
NA2XS2Y 1x70 RM/25 12/20 kV | 190 | 0.443 | 0.132 | 0.22 | cs | 70 | 0.00403 | MV
NA2XS2Y 1x150 RM/25 6/10 kV | 360 | 0.206 | 0.11 | 0.315 | cs | 150 | 0.00403 | MV
NA2XS2Y 1x120 RM/25 6/10 kV | 340 | 0.253 | 0.113 | 0.28 | cs | 120 | 0.00403 | MV
NA2XS2Y 1x70 RM/25 6/10 kV | 280 | 0.443 | 0.123 | 0.217 | cs | 70 | 0.00403 | MV
N2XS(FL)2Y 1x120 RM/35 64/110 kV | 112 | 0.153 | 0.166 | 0.366 | cs | 120 | 0.00393 | HV
N2XS(FL)2Y 1x185 RM/35 64/110 kV | 125 | 0.099 | 0.156 | 0.457 | cs | 185 | 0.00393 | HV
N2XS(FL)2Y 1x240 RM/35 64/110 kV | 135 | 0.075 | 0.149 | 0.526 | cs | 240 | 0.00393 | HV
N2XS(FL)2Y 1x300 RM/35 64/110 kV | 144 | 0.06 | 0.144 | 0.588 | cs | 300 | 0.00393 | HV
15-AL1/3-ST1A 0.4 | 11 | 1.8769 | 0.35 | 0.105 | ol | 16 | 0.00403 | LV
24-AL1/4-ST1A 0.4 | 11.25 | 1.2012 | 0.335 | 0.14 | ol | 24 | 0.00403 | LV
48-AL1/8-ST1A 0.4 | 12.2 | 0.5939 | 0.3 | 0.21 | ol | 48 | 0.00403 | LV
94-AL1/15-ST1A 0.4 | 13.2 | 0.306 | 0.29 | 0.35 | ol | 94 | 0.00403 | LV
34-AL1/6-ST1A 10.0 | 9.7 | 0.8342 | 0.36 | 0.17 | ol | 34 | 0.00403 | MV
48-AL1/8-ST1A 10.0 | 10.1 | 0.5939 | 0.35 | 0.21 | ol | 48 | 0.00403 | MV
70-AL1/11-ST1A 10.0 | 10.4 | 0.4132 | 0.339 | 0.29 | ol | 70 | 0.00403 | MV
94-AL1/15-ST1A 10.0 | 10.75 | 0.306 | 0.33 | 0.35 | ol | 94 | 0.00403 | MV
122-AL1/20-ST1A 10.0 | 11.1 | 0.2376 | 0.323 | 0.41 | ol | 122 | 0.00403 | MV
149-AL1/24-ST1A 10.0 | 11.25 | 0.194 | 0.315 | 0.47 | ol | 149 | 0.00403 | MV
34-AL1/6-ST1A 20.0 | 9.15 | 0.8342 | 0.382 | 0.17 | ol | 34 | 0.00403 | MV
48-AL1/8-ST1A 20.0 | 9.5 | 0.5939 | 0.372 | 0.21 | ol | 48 | 0.00403 | MV
70-AL1/11-ST1A 20.0 | 9.7 | 0.4132 | 0.36 | 0.29 | ol | 70 | 0.00403 | MV
94-AL1/15-ST1A 20.0 | 10 | 0.306 | 0.35 | 0.35 | ol | 94 | 0.00403 | MV
122-AL1/20-ST1A 20.0 | 10.3 | 0.2376 | 0.344 | 0.41 | ol | 122 | 0.00403 | MV
149-AL1/24-ST1A 20.0 | 10.5 | 0.194 | 0.337 | 0.47 | ol | 149 | 0.00403 | MV
184-AL1/30-ST1A 20.0 | 10.75 | 0.1571 | 0.33 | 0.535 | ol | 184 | 0.00403 | MV
243-AL1/39-ST1A 20.0 | 11 | 0.1188 | 0.32 | 0.645 | ol | 243 | 0.00403 | MV
48-AL1/8-ST1A 110.0 | 8 | 0.5939 | 0.46 | 0.21 | ol | 48 | 0.00403 | HV
70-AL1/11-ST1A 110.0 | 8.4 | 0.4132 | 0.45 | 0.29 | ol | 70 | 0.00403 | HV
94-AL1/15-ST1A 110.0 | 8.65 | 0.306 | 0.44 | 0.35 | ol | 94 | 0.00403 | HV
122-AL1/20-ST1A 110.0 | 8.5 | 0.2376 | 0.43 | 0.41 | ol | 122 | 0.00403 | HV
149-AL1/24-ST1A 110.0 | 8.75 | 0.194 | 0.41 | 0.47 | ol | 149 | 0.00403 | HV
184-AL1/30-ST1A 110.0 | 8.8 | 0.1571 | 0.4 | 0.535 | ol | 184 | 0.00403 | HV
243-AL1/39-ST1A 110.0 | 9 | 0.1188 | 0.39 | 0.645 | ol | 243 | 0.00403 | HV
305-AL1/39-ST1A 110.0 | 9.2 | 0.0949 | 0.38 | 0.74 | ol | 305 | 0.00403 | HV
490-AL1/64-ST1A 110.0 | 9.75 | 0.059 | 0.37 | 0.96 | ol | 490 | 0.00403 | HV
679-AL1/86-ST1A 110.0 | 9.95 | 0.042 | 0.36 | 1.15 | ol | 679 | 0.00403 | HV
490-AL1/64-ST1A 220.0 | 10 | 0.059 | 0.285 | 0.96 | ol | 490 | 0.00403 | HV
679-AL1/86-ST1A 220.0 | 11.7 | 0.042 | 0.275 | 1.15 | ol | 679 | 0.00403 | HV
490-AL1/64-ST1A 380.0 | 11 | 0.059 | 0.253 | 0.96 | ol | 490 | 0.00403 | HV
679-AL1/86-ST1A 380.0 | 14.6 | 0.042 | 0.25 | 1.15 | ol | 679 | 0.00403 | HV

## trafo_std_types
| i0_percent | pfe_kw | vkr_percent | sn_mva | vn_lv_kv | vn_hv_kv | vk_percent | shift_degree | vector_group | tap_side | tap_neutral | tap_min | tap_max | tap_step_degree | tap_step_percent | tap_phase_shifter
160 MVA 380/110 kV | 0.06 | 60 | 0.25 | 160 | 110 | 380 | 12.2 | 0 | Yy0 | hv | 0 | -9 | 9 | 0 | 1.5 | FALSE
100 MVA 220/110 kV | 0.06 | 55 | 0.26 | 100 | 110 | 220 | 12 | 0 | Yy0 | hv | 0 | -9 | 9 | 0 | 1.5 | FALSE
63 MVA 110/20 kV | 0.04 | 22 | 0.32 | 63 | 20 | 110 | 18 | 150 | YNd5 | hv | 0 | -9 | 9 | 0 | 1.5 | FALSE
40 MVA 110/20 kV | 0.05 | 18 | 0.34 | 40 | 20 | 110 | 16.2 | 150 | YNd5 | hv | 0 | -9 | 9 | 0 | 1.5 | FALSE
25 MVA 110/20 kV | 0.07 | 14 | 0.41 | 25 | 20 | 110 | 12 | 150 | YNd5 | hv | 0 | -9 | 9 | 0 | 1.5 | FALSE
63 MVA 110/10 kV | 0.04 | 22 | 0.32 | 63 | 10 | 110 | 18 | 150 | YNd5 | hv | 0 | -9 | 9 | 0 | 1.5 | FALSE
40 MVA 110/10 kV | 0.05 | 18 | 0.34 | 40 | 10 | 110 | 16.2 | 150 | YNd5 | hv | 0 | -9 | 9 | 0 | 1.5 | FALSE
25 MVA 110/10 kV | 0.07 | 14 | 0.41 | 25 | 10 | 110 | 12 | 150 | YNd5 | hv | 0 | -9 | 9 | 0 | 1.5 | FALSE
0.25 MVA 20/0.4 kV | 0.32 | 0.8 | 1.44 | 0.25 | 0.4 | 20 | 6 | 150 | Yzn5 | hv | 0 | -2 | 2 | 0 | 2.5 | FALSE
0.4 MVA 20/0.4 kV | 0.3375 | 1.35 | 1.425 | 0.4 | 0.4 | 20 | 6 | 150 | Dyn5 | hv | 0 | -2 | 2 | 0 | 2.5 | FALSE
0.63 MVA 20/0.4 kV | 0.2619 | 1.65 | 1.206 | 0.63 | 0.4 | 20 | 6 | 150 | Dyn5 | hv | 0 | -2 | 2 | 0 | 2.5 | FALSE
0.25 MVA 10/0.4 kV | 0.24 | 0.6 | 1.2 | 0.25 | 0.4 | 10 | 4 | 150 | Dyn5 | hv | 0 | -2 | 2 | 0 | 2.5 | FALSE
0.4 MVA 10/0.4 kV | 0.2375 | 0.95 | 1.325 | 0.4 | 0.4 | 10 | 4 | 150 | Dyn5 | hv | 0 | -2 | 2 | 0 | 2.5 | FALSE
0.63 MVA 10/0.4 kV | 0.1873 | 1.18 | 1.0794 | 0.63 | 0.4 | 10 | 4 | 150 | Dyn5 | hv | 0 | -2 | 2 | 0 | 2.5 | FALSE

## trafo3w_std_types
| sn_hv_mva | sn_mv_mva | sn_lv_mva | vn_hv_kv | vn_mv_kv | vn_lv_kv | vk_hv_percent | vk_mv_percent | vk_lv_percent | vkr_hv_percent | vkr_mv_percent | vkr_lv_percent | pfe_kw | i0_percent | shift_mv_degree | shift_lv_degree | vector_group | tap_side | tap_neutral | tap_min | tap_max | tap_step_percent
63/25/38 MVA 110/20/10 kV | 63 | 25 | 38 | 110 | 20 | 10 | 10.4 | 10.4 | 10.4 | 0.28 | 0.32 | 0.35 | 35 | 0.89 | 0 | 0 | YN0yn0yn0 | hv | 0 | -10 | 10 | 1.2
63/25/38 MVA 110/10/10 kV | 63 | 25 | 38 | 110 | 10 | 10 | 10.4 | 10.4 | 10.4 | 0.28 | 0.32 | 0.35 | 35 | 0.89 | 0 | 0 | YN0yn0yn0 | hv | 0 | -10 | 10 | 1.2

## fuse_std_types
| fuse_type | i_rated_a | t_avg | t_min | t_total | x_avg | x_min | x_total
HV 100A | HV 100A | 100 | 0 | [10.0, 3.64, 0.854, 0.281, 0.1, 0.0531, 0.022, 0.01] | [10.0, 4.267, 1.21, 0.403, 0.1, 0.058, 0.022, 0.01] | 0 | [300.0, 350.0, 450.0, 550.0, 700.0, 850.0, 1200.0, 1752.0] | [600.0, 700.0, 900.0, 1150.0, 1665.0, 2000.0, 3000.0, 4313.0]
HV 10A | HV 10A | 10 | 0 | [10.0, 1675.0, 0.344, 0.156, 0.1, 0.0417, 0.0171, 0.01] | [10.0, 1.3, 0.3, 0.155, 0.1, 0.0555, 0.023, 0.01] | 0 | [30.0, 32.0, 35.0, 37.0, 39.0, 50.0, 70.0, 88.0] | [60.0, 70.0, 80.0, 87.0, 94.0, 110.0, 150.0, 216.0]
HV 125A | HV 125A | 125 | 0 | [10.0, 1.82, 0.344, 0.1, 0.0467, 0.0269, 0.01] | [10.0, 2.478, 0.426, 0.1, 0.0427, 0.0211, 0.01] | 0 | [375.0, 500.0, 700.0, 925.0, 1200.0, 1500.0, 2341.0] | [750.0, 1000.0, 1500.0, 2200.0, 3000.0, 4000.0, 5765.0]
HV 160A | HV 160A | 160 | 0 | [10.0, 4.15, 1.03, 0.198, 0.1, 0.051, 0.0172, 0.01] | [10.0, 2.3, 0.734, 0.274, 0.1, 0.046, 0.0177, 0.01] | 0 | [480.0, 550.0, 700.0, 1000.0, 1260.0, 1600.0, 2500.0, 3227.0] | [960.0, 1300.0, 1700.0, 2200.0, 2996.0, 4000.0, 6000.0, 7946.0]
HV 16A | HV 16A | 16 | 0 | [10.0, 0.352, 0.164, 0.1, 0.0649, 0.0342, 0.01] | [10.0, 2.34, 0.722, 0.181, 0.1, 0.055, 0.0296, 0.01] | 0 | [48.0, 60.0, 65.0, 71.0, 80.0, 100.0, 162.0] | [96.0, 110.0, 125.0, 150.0, 168.0, 200.0, 250.0, 398.0]
HV 200A | HV 200A | 200 | 0 | [10.0, 4.267, 1.21, 0.403, 0.1, 0.058, 0.022, 0.01] | [10.0, 3.73, 1.654, 0.328, 0.1, 0.0531, 0.019, 0.01] | 0 | [600.0, 700.0, 900.0, 1150.0, 1665.0, 2000.0, 3000.0, 4313.0] | [1200.0, 1500.0, 1800.0, 2700.0, 3960.0, 5000.0, 7500.0, 10620.0]
HV 20A | HV 20A | 20 | 0 | [10.0, 1.3, 0.3, 0.155, 0.1, 0.0555, 0.023, 0.01] | [10.0, 1.3, 0.161, 0.1, 0.0611, 0.0399, 0.0141, 0.01] | 0 | [60.0, 70.0, 80.0, 87.0, 94.0, 110.0, 150.0, 216.0] | [120.0, 150.0, 200.0, 223.0, 260.0, 300.0, 450.0, 532.0]
HV 25A | HV 25A | 25 | 0 | [10.0, 2.512, 0.833, 0.299, 0.1, 0.0372, 0.0223, 0.01] | [10.0, 3.125, 0.597, 0.198, 0.1, 0.0378, 0.022, 0.01] | 0 | [75.0, 82.0, 90.0, 100.0, 124.0, 170.0, 200.0, 289.0] | [150.0, 170.0, 210.0, 250.0, 294.0, 400.0, 500.0, 711.0]
HV 31.5A | HV 31.5A | 31.5 | 0 | [10.0, 2.34, 0.722, 0.181, 0.1, 0.055, 0.0296, 0.01] | [10.0, 2.84, 0.368, 0.164, 0.1, 0.0621, 0.0378, 0.0195, 0.01] | 0 | [95.0, 110.0, 125.0, 150.0, 165.0, 200.0, 250.0, 390.0] | [189.0, 220.0, 300.0, 350.0, 393.0, 450.0, 530.0, 700.0, 960.0]
HV 40A | HV 40A | 40 | 0 | [10.0, 1.3, 0.161, 0.1, 0.0611, 0.0399, 0.0141, 0.01] | [10.0, 2.05, 0.369, 0.198, 0.1, 0.051, 0.0298, 0.01] | 0 | [120.0, 150.0, 200.0, 223.0, 260.0, 300.0, 450.0, 532.0] | [240.0, 300.0, 400.0, 450.0, 530.0, 650.0, 800.0, 1311.0]
HV 50A | HV 50A | 50 | 0 | [10.0, 3.215, 0.597, 0.198, 0.1, 0.0378, 0.022, 0.01] | [10.0, 3.64, 0.854, 0.281, 0.1, 0.0531, 0.022, 0.01] | 0 | [150.0, 170.0, 210.0, 250.0, 294.0, 400.0, 500.0, 711.0] | [300.0, 350.0, 450.0, 550.0, 700.0, 850.0, 1200.0, 1752.0]
HV 6.3A | HV 6.3A | 6.3 | 0 | [10.0, 1.39, 0.344, 0.168, 0.1, 0.056, 0.0263, 0.01] | [10.0, 1.711, 0.516, 0.198, 0.1, 0.0634, 0.0303, 0.01] | 0 | [19.0, 19.5, 20.4, 20.8, 22.0, 25.0, 32.0, 48.0] | [38.0, 40.0, 43.0, 48.0, 53.0, 60.0, 75.0, 118.0]
HV 63A | HV 63A | 63 | 0 | [10.0, 2.84, 0.368, 0.164, 0.1, 0.0621, 0.0378, 0.0195, 0.01] | [10.0, 1.82, 0.344, 0.1, 0.0467, 0.0269, 0.01] | 0 | [189.0, 220.0, 300.0, 350.0, 393.0, 450.0, 530.0, 700.0, 961.0] | [378.0, 500.0, 700.0, 934.0, 1200.0, 1500.0, 2366.0]
HV 80A | HV 80A | 80 | 0 | [10.0, 2.05, 0.369, 0.198, 0.1, 0.051, 0.0298, 0.01] | [10.0, 4.15, 1.03, 0.198, 0.1, 0.051, 0.0172, 0.01] | 0 | [240.0, 300.0, 400.0, 450.0, 530.0, 650.0, 800.0, 1311.0] | [480.0, 550.0, 700.0, 1000.0, 1260.0, 1600.0, 2500.0, 3227.0]
Siemens NH-1-100 | Siemens NH-1-100 | 100 | [5400.0, 2000.0, 400.0, 20.0, 1.0, 0.2, 0.012, 0.004] | 0 | 0 | [150.0, 190.0, 250.0, 430.0, 900.0, 1250.0, 2700.0, 3600.0] | 0 | 0
Siemens NH-1-125 | Siemens NH-1-125 | 125 | [4800.0, 120.0, 7.0, 0.1, 0.004] | 0 | 0 | [180.0, 400.0, 740.0, 2000.0, 4250.0] | 0 | 0
Siemens NH-1-16 | Siemens NH-1-16 | 16 | [4000.0, 400.0, 2.0, 0.1, 0.04, 0.01] | 0 | 0 | [26.0, 35.0, 75.0, 150.0, 200.0, 300.0] | 0 | 0
Siemens NH-1-160 | Siemens NH-1-160 | 160 | [4800.0, 120.0, 7.0, 0.1, 0.004] | 0 | 0 | [210.0, 500.0, 900.0, 2300.0, 5000.0] | 0 | 0
Siemens NH-1-25 | Siemens NH-1-25 | 25 | [4000.0, 1000.0, 10.0, 0.2, 0.02, 0.01] | 0 | 0 | [40.0, 50.0, 100.0, 210.0, 400.0, 500.0] | 0 | 0
Siemens NH-1-50 | Siemens NH-1-50 | 50 | [4000.0, 40.0, 4.0, 1.0, 0.02, 0.01] | 0 | 0 | [86.0, 200.0, 300.0, 400.0, 1000.0, 1280.0] | 0 | 0
Siemens NH-1-63 | Siemens NH-1-63 | 63 | [4000.0, 100.0, 10.0, 2.0, 0.04, 0.01] | 0 | 0 | [100.0, 200.0, 300.0, 400.0, 1000.0, 1500.0] | 0 | 0
Siemens NH-1-80 | Siemens NH-1-80 | 80 | [4800.0, 120.0, 7.0, 0.1, 0.01] | 0 | 0 | [150.58, 250.0, 450.0, 1150.0, 2470.0] | 0 | 0
Siemens NH-2-1000 | Siemens NH-2-1000 | 1000 | [4800.0, 120.0, 7.0, 0.1, 0.004] | 0 | 0 | [1900.0, 3500.0, 8400.0, 24000.0, 52000.0] | 0 | 0
Siemens NH-2-200 | Siemens NH-2-200 | 200 | [4800.0, 120.0, 7.0, 0.1, 0.004] | 0 | 0 | [280.0, 650.0, 1200.0, 3000.0, 7000.0] | 0 | 0
Siemens NH-2-224 | Siemens NH-2-224 | 224 | [4800.0, 120.0, 7.0, 0.2, 0.04, 0.004] | 0 | 0 | [400.0, 750.0, 1453.0, 3025.0, 4315.0, 7600.0] | 0 | 0
Siemens NH-2-250 | Siemens NH-2-250 | 250 | [4800.0, 120.0, 7.0, 0.1, 0.004] | 0 | 0 | [450.0, 800.0, 1650.0, 4000.0, 8500.0] | 0 | 0
Siemens NH-2-315 | Siemens NH-2-315 | 315 | [4800.0, 120.0, 7.0, 0.1, 0.004] | 0 | 0 | [550.0, 920.0, 1900.0, 5000.0, 11000.0] | 0 | 0
Siemens NH-2-355 | Siemens NH-2-355 | 355 | [4800.0, 120.0, 6.0, 0.1, 0.004] | 0 | 0 | [650.0, 1116.27, 2350.0, 5840.0, 12790.0] | 0 | 0
Siemens NH-2-400 | Siemens NH-2-400 | 400 | [4800.0, 120.0, 7.0, 0.1, 0.004] | 0 | 0 | [720.0, 1350.0, 2800.0, 6500.0, 15000.0] | 0 | 0
Siemens NH-2-425 | Siemens NH-2-425 | 425 | [4800.0, 120.0, 7.0, 0.1, 0.004] | 0 | 0 | [850.0, 1500.0, 3050.0, 7500.0, 16500.0] | 0 | 0
Siemens NH-2-630 | Siemens NH-2-630 | 630 | [4800.0, 120.0, 7.0, 0.1, 0.004] | 0 | 0 | [1200.0, 2000.0, 4800.0, 12000.0, 26000.0] | 0 | 0

## dtypes
| element | column | dtype
0 | bus | name | object
1 | bus | vn_kv | float64
2 | bus | type | object
3 | bus | zone | object
4 | bus | in_service | bool
5 | load | name | object
6 | load | bus | uint32
7 | load | p_mw | float64
8 | load | q_mvar | float64
9 | load | const_z_percent | float64
10 | load | const_i_percent | float64
11 | load | sn_mva | float64
12 | load | scaling | float64
13 | load | in_service | bool
14 | load | type | object
15 | ext_grid | name | object
16 | ext_grid | bus | uint32
17 | ext_grid | vm_pu | float64
18 | ext_grid | va_degree | float64
19 | ext_grid | slack_weight | float64
20 | ext_grid | in_service | bool
21 | line | name | object
22 | line | std_type | object
23 | line | from_bus | uint32
24 | line | to_bus | uint32
25 | line | length_km | float64
26 | line | r_ohm_per_km | float64
27 | line | x_ohm_per_km | float64
28 | line | c_nf_per_km | float64
29 | line | g_us_per_km | float64
30 | line | max_i_ka | float64
31 | line | df | float64
32 | line | parallel | uint32
33 | line | type | object
34 | line | in_service | bool
35 | trafo | name | object
36 | trafo | std_type | object
37 | trafo | hv_bus | uint32
38 | trafo | lv_bus | uint32
39 | trafo | sn_mva | float64
40 | trafo | vn_hv_kv | float64
41 | trafo | vn_lv_kv | float64
42 | trafo | vk_percent | float64
43 | trafo | vkr_percent | float64
44 | trafo | pfe_kw | float64
45 | trafo | i0_percent | float64
46 | trafo | shift_degree | float64
47 | trafo | tap_side | object
48 | trafo | tap_neutral | int32
49 | trafo | tap_min | int32
50 | trafo | tap_max | int32
51 | trafo | tap_step_percent | float64
52 | trafo | tap_step_degree | float64
53 | trafo | tap_pos | int32
54 | trafo | tap_phase_shifter | bool
55 | trafo | parallel | uint32
56 | trafo | df | float64
57 | trafo | in_service | bool
58 | line_geodata | coords | object
59 | bus_geodata | x | float64
60 | bus_geodata | y | float64
61 | bus_geodata | coords | object

## parameters
| version | format_version | converged | OPF_converged | name | f_hz | sn_mva
0 | 2.14.6 | 2.14.0 | FALSE | FALSE |  | 50 | 1