## bus
| name | vn_kv | type | zone | in_service
0 | bus_LV_5892-29_0_4_node_0 | 0.4 | n |  | TRUE
1 | bus_LV_5892-29_0_4_node_1 | 0.4 | n |  | TRUE
2 | bus_LV_5892-29_0_4_node_2 | 0.4 | n |  | TRUE
3 | bus_LV_5892-29_0_4_node_3 | 0.4 | n |  | TRUE
4 | bus_LV_5892-29_0_4_node_4 | 0.4 | n |  | TRUE
5 | bus_LV_5892-29_0_4_node_5 | 0.4 | n |  | TRUE
6 | bus_LV_5892-29_0_4_node_8 | 0.4 | n |  | TRUE
7 | bus_LV_5892-29_0_4_node_15 | 0.4 | n |  | TRUE
8 | bus_LV_5892-29_0_4_node_52 | 0.4 | n |  | TRUE
9 | bus_LV_5892-29_0_4_node_6 | 0.4 | n |  | TRUE
10 | bus_LV_5892-29_0_4_node_16 | 0.4 | n |  | TRUE
11 | bus_LV_5892-29_0_4_node_45 | 0.4 | n |  | TRUE
12 | bus_LV_5892-29_0_4_node_51 | 0.4 | n |  | TRUE
13 | bus_LV_5892-29_0_4_node_7 | 0.4 | n |  | TRUE
14 | bus_LV_5892-29_0_4_node_9 | 0.4 | n |  | TRUE
15 | bus_LV_5892-29_0_4_node_33 | 0.4 | n |  | TRUE
16 | bus_LV_5892-29_0_4_node_10 | 0.4 | n |  | TRUE
17 | bus_LV_5892-29_0_4_node_11 | 0.4 | n |  | TRUE
18 | bus_LV_5892-29_0_4_node_12 | 0.4 | n |  | TRUE
19 | bus_LV_5892-29_0_4_node_13 | 0.4 | n |  | TRUE
20 | bus_LV_5892-29_0_4_node_14 | 0.4 | n |  | TRUE
21 | bus_LV_5892-29_0_4_node_53 | 0.4 | n |  | TRUE
22 | bus_LV_5892-29_0_4_node_67 | 0.4 | n |  | TRUE
23 | bus_LV_5892-29_0_4_node_25 | 0.4 | n |  | TRUE
24 | bus_LV_5892-29_0_4_node_24 | 0.4 | n |  | TRUE
25 | bus_LV_5892-29_0_4_node_17 | 0.4 | n |  | TRUE
26 | bus_LV_5892-29_0_4_node_19 | 0.4 | n |  | TRUE
27 | bus_LV_5892-29_0_4_node_23 | 0.4 | n |  | TRUE
28 | bus_LV_5892-29_0_4_node_18 | 0.4 | n |  | TRUE
29 | bus_LV_5892-29_0_4_node_20 | 0.4 | n |  | TRUE
30 | bus_LV_5892-29_0_4_node_21 | 0.4 | n |  | TRUE
31 | bus_LV_5892-29_0_4_node_31 | 0.4 | n |  | TRUE
32 | bus_LV_5892-29_0_4_node_22 | 0.4 | n |  | TRUE
33 | bus_LV_5892-29_0_4_node_32 | 0.4 | n |  | TRUE
34 | bus_LV_5892-29_0_4_node_54 | 0.4 | n |  | TRUE
35 | bus_LV_5892-29_0_4_node_38 | 0.4 | n |  | TRUE
36 | bus_LV_5892-29_0_4_node_36 | 0.4 | n |  | TRUE
37 | bus_LV_5892-29_0_4_node_75 | 0.4 | n |  | TRUE
38 | bus_LV_5892-29_0_4_node_37 | 0.4 | n |  | TRUE
39 | bus_LV_5892-29_0_4_node_26 | 0.4 | n |  | TRUE
40 | bus_LV_5892-29_0_4_node_27 | 0.4 | n |  | TRUE
41 | bus_LV_5892-29_0_4_node_28 | 0.4 | n |  | TRUE
42 | bus_LV_5892-29_0_4_node_30 | 0.4 | n |  | TRUE
43 | bus_LV_5892-29_0_4_node_78 | 0.4 | n |  | TRUE
44 | bus_LV_5892-29_0_4_node_76 | 0.4 | n |  | TRUE
45 | bus_LV_5892-29_0_4_node_66 | 0.4 | n |  | TRUE
46 | bus_LV_5892-29_0_4_node_55 | 0.4 | n |  | TRUE
47 | bus_LV_5892-29_0_4_node_34 | 0.4 | n |  | TRUE
48 | bus_LV_5892-29_0_4_node_35 | 0.4 | n |  | TRUE
49 | bus_LV_5892-29_0_4_node_56 | 0.4 | n |  | TRUE
50 | bus_LV_5892-29_0_4_node_70 | 0.4 | n |  | TRUE
51 | bus_LV_5892-29_0_4_node_71 | 0.4 | n |  | TRUE
52 | bus_LV_5892-29_0_4_node_74 | 0.4 | n |  | TRUE
53 | bus_LV_5892-29_0_4_node_73 | 0.4 | n |  | TRUE
54 | bus_LV_5892-29_0_4_node_72 | 0.4 | n |  | TRUE
55 | bus_LV_5892-29_0_4_node_41 | 0.4 | n |  | TRUE
56 | bus_LV_5892-29_0_4_node_39 | 0.4 | n |  | TRUE
57 | bus_LV_5892-29_0_4_node_40 | 0.4 | n |  | TRUE
58 | bus_LV_5892-29_0_4_node_46 | 0.4 | n |  | TRUE
59 | bus_LV_5892-29_0_4_node_43 | 0.4 | n |  | TRUE
60 | bus_LV_5892-29_0_4_node_65 | 0.4 | n |  | TRUE
61 | bus_LV_5892-29_0_4_node_47 | 0.4 | n |  | TRUE
62 | bus_LV_5892-29_0_4_node_42 | 0.4 | n |  | TRUE
63 | bus_LV_5892-29_0_4_node_44 | 0.4 | n |  | TRUE
64 | bus_LV_5892-29_0_4_node_48 | 0.4 | n |  | TRUE
65 | bus_LV_5892-29_0_4_node_79 | 0.4 | n |  | TRUE
66 | bus_LV_5892-29_0_4_node_49 | 0.4 | n |  | TRUE
67 | bus_LV_5892-29_0_4_node_50 | 0.4 | n |  | TRUE
68 | bus_LV_5892-29_0_4_node_68 | 0.4 | n |  | TRUE
69 | bus_LV_5892-29_0_4_node_57 | 0.4 | n |  | TRUE
70 | bus_LV_5892-29_0_4_node_58 | 0.4 | n |  | TRUE
71 | bus_LV_5892-29_0_4_node_59 | 0.4 | n |  | TRUE
72 | bus_LV_5892-29_0_4_node_60 | 0.4 | n |  | TRUE
73 | bus_LV_5892-29_0_4_node_61 | 0.4 | n |  | TRUE
74 | bus_LV_5892-29_0_4_node_69 | 0.4 | n |  | TRUE
75 | bus_LV_5892-29_0_4_node_62 | 0.4 | n |  | TRUE
76 | bus_LV_5892-29_0_4_node_63 | 0.4 | n |  | TRUE
77 | bus_LV_5892-29_0_4_node_64 | 0.4 | n |  | TRUE
78 | bus_MV_260_0_node_110 | 20 | n |  | TRUE

## load
| name | bus | p_mw | q_mvar | const_z_percent | const_i_percent | sn_mva | scaling | in_service | type
0 | LV_5892-29_0_4_load_0 | 0 | 0.0025108 | 0.00062926 | 0 | 0 |  | 1 | TRUE | wye
1 | LV_5892-29_0_4_load_1 | 1 | 0.0020663 | 0.00051787 | 0 | 0 |  | 1 | TRUE | wye
2 | LV_5892-29_0_4_load_3 | 3 | 0.003102 | 0.00077742 | 0 | 0 |  | 1 | TRUE | wye
3 | LV_5892-29_0_4_load_4 | 4 | 0.0010518 | 0.00026361 | 0 | 0 |  | 1 | TRUE | wye
4 | LV_5892-29_0_4_load_5 | 5 | 0.003885 | 0.00097367 | 0 | 0 |  | 1 | TRUE | wye
5 | LV_5892-29_0_4_load_8 | 6 | 0.0022549 | 0.00056514 | 0 | 0 |  | 1 | TRUE | wye
6 | LV_5892-29_0_4_load_15 | 7 | 0.0010261 | 0.00025717 | 0 | 0 |  | 1 | TRUE | wye
7 | LV_5892-29_0_4_load_6 | 9 | 0.0031105 | 0.00077957 | 0 | 0 |  | 1 | TRUE | wye
8 | LV_5892-29_0_4_load_16 | 10 | 0.004062 | 0.001018 | 0 | 0 |  | 1 | TRUE | wye
9 | LV_5892-29_0_4_load_45 | 11 | 0.0051006 | 0.0012783 | 0 | 0 |  | 1 | TRUE | wye
10 | LV_5892-29_0_4_load_7 | 13 | 0.0048866 | 0.0012247 | 0 | 0 |  | 1 | TRUE | wye
11 | LV_5892-29_0_4_load_9 | 14 | 0.0097748 | 0.0024498 | 0 | 0 |  | 1 | TRUE | wye
12 | LV_5892-29_0_4_load_33 | 15 | 0.0028514 | 0.00071462 | 0 | 0 |  | 1 | TRUE | wye
13 | LV_5892-29_0_4_load_10 | 16 | 0.0096924 | 0.0024291 | 0 | 0 |  | 1 | TRUE | wye
14 | LV_5892-29_0_4_load_11 | 17 | 0.0071648 | 0.0017957 | 0 | 0 |  | 1 | TRUE | wye
15 | LV_5892-29_0_4_load_12 | 18 | 0.016532 | 0.0041433 | 0 | 0 |  | 1 | TRUE | wye
16 | LV_5892-29_0_4_load_13 | 19 | 0.0039345 | 0.00098608 | 0 | 0 |  | 1 | TRUE | wye
17 | LV_5892-29_0_4_load_14 | 20 | 0.0040781 | 0.0010221 | 0 | 0 |  | 1 | TRUE | wye
18 | LV_5892-29_0_4_load_53 | 21 | 0.0035948 | 0.00090095 | 0 | 0 |  | 1 | TRUE | wye
19 | LV_5892-29_0_4_load_67 | 22 | 0.0013587 | 0.00034052 | 0 | 0 |  | 1 | TRUE | wye
20 | LV_5892-29_0_4_load_25 | 23 | 0.0030119 | 0.00075486 | 0 | 0 |  | 1 | TRUE | wye
21 | LV_5892-29_0_4_load_24 | 24 | 0.0038365 | 0.00096151 | 0 | 0 |  | 1 | TRUE | wye
22 | LV_5892-29_0_4_load_17 | 25 | 0.0012537 | 0.0003142 | 0 | 0 |  | 1 | TRUE | wye
23 | LV_5892-29_0_4_load_19 | 26 | 0.00094323 | 0.0002364 | 0 | 0 |  | 1 | TRUE | wye
24 | LV_5892-29_0_4_load_23 | 27 | 0.0029442 | 0.0007379 | 0 | 0 |  | 1 | TRUE | wye
25 | LV_5892-29_0_4_load_18 | 28 | 0.0042959 | 0.0010767 | 0 | 0 |  | 1 | TRUE | wye
26 | LV_5892-29_0_4_load_21 | 30 | 0.0023173 | 0.00058076 | 0 | 0 |  | 1 | TRUE | wye
27 | LV_5892-29_0_4_load_31 | 31 | 0.0072605 | 0.0018196 | 0 | 0 |  | 1 | TRUE | wye
28 | LV_5892-29_0_4_load_22 | 32 | 0.0023502 | 0.00058901 | 0 | 0 |  | 1 | TRUE | wye
29 | LV_5892-29_0_4_load_32 | 33 | 0.002875 | 0.00072054 | 0 | 0 |  | 1 | TRUE | wye
30 | LV_5892-29_0_4_load_54 | 34 | 0.0030349 | 0.00076062 | 0 | 0 |  | 1 | TRUE | wye
31 | LV_5892-29_0_4_load_38 | 35 | 0.0060396 | 0.0015137 | 0 | 0 |  | 1 | TRUE | wye
32 | LV_5892-29_0_4_load_36 | 36 | 0.0037307 | 0.000935 | 0 | 0 |  | 1 | TRUE | wye
33 | LV_5892-29_0_4_load_75 | 37 | 0.0015272 | 0.00038275 | 0 | 0 |  | 1 | TRUE | wye
34 | LV_5892-29_0_4_load_26 | 39 | 0.0028321 | 0.00070979 | 0 | 0 |  | 1 | TRUE | wye
35 | LV_5892-29_0_4_load_27 | 40 | 0.011774 | 0.0029508 | 0 | 0 |  | 1 | TRUE | wye
36 | LV_5892-29_0_4_load_28 | 41 | 0.0057872 | 0.0014504 | 0 | 0 |  | 1 | TRUE | wye
37 | LV_5892-29_0_4_load_78 | 43 | 0.0012032 | 0.00030155 | 0 | 0 |  | 1 | TRUE | wye
38 | LV_5892-29_0_4_load_76 | 44 | 0.0079292 | 0.0019872 | 0 | 0 |  | 1 | TRUE | wye
39 | LV_5892-29_0_4_load_55 | 46 | 0.0020864 | 0.00052289 | 0 | 0 |  | 1 | TRUE | wye
40 | LV_5892-29_0_4_load_34 | 47 | 0.0019695 | 0.00049361 | 0 | 0 |  | 1 | TRUE | wye
41 | LV_5892-29_0_4_load_35 | 48 | 0.0038537 | 0.00096583 | 0 | 0 |  | 1 | TRUE | wye
42 | LV_5892-29_0_4_load_56 | 49 | 0.001403 | 0.00035164 | 0 | 0 |  | 1 | TRUE | wye
43 | LV_5892-29_0_4_load_70 | 50 | 0.0019641 | 0.00049225 | 0 | 0 |  | 1 | TRUE | wye
44 | LV_5892-29_0_4_load_71 | 51 | 0.005898 | 0.0014782 | 0 | 0 |  | 1 | TRUE | wye
45 | LV_5892-29_0_4_load_74 | 52 | 0.0050376 | 0.0012626 | 0 | 0 |  | 1 | TRUE | wye
46 | LV_5892-29_0_4_load_73 | 53 | 0.0022112 | 0.00055419 | 0 | 0 |  | 1 | TRUE | wye
47 | LV_5892-29_0_4_load_72 | 54 | 0.0048083 | 0.0012051 | 0 | 0 |  | 1 | TRUE | wye
48 | LV_5892-29_0_4_load_41 | 55 | 0.002253 | 0.00056465 | 0 | 0 |  | 1 | TRUE | wye
49 | LV_5892-29_0_4_load_39 | 56 | 0.0032195 | 0.00080689 | 0 | 0 |  | 1 | TRUE | wye
50 | LV_5892-29_0_4_load_40 | 57 | 0.0056674 | 0.0014204 | 0 | 0 |  | 1 | TRUE | wye
51 | LV_5892-29_0_4_load_46 | 58 | 0.0033005 | 0.00082718 | 0 | 0 |  | 1 | TRUE | wye
52 | LV_5892-29_0_4_load_43 | 59 | 0.0043539 | 0.0010912 | 0 | 0 |  | 1 | TRUE | wye
53 | LV_5892-29_0_4_load_65 | 60 | 0.0036257 | 0.00090868 | 0 | 0 |  | 1 | TRUE | wye
54 | LV_5892-29_0_4_load_47 | 61 | 0.0039998 | 0.0010024 | 0 | 0 |  | 1 | TRUE | wye
55 | LV_5892-29_0_4_load_42 | 62 | 0.0032376 | 0.00081142 | 0 | 0 |  | 1 | TRUE | wye
56 | LV_5892-29_0_4_load_44 | 63 | 0.0060411 | 0.001514 | 0 | 0 |  | 1 | TRUE | wye
57 | LV_5892-29_0_4_load_48 | 64 | 0.005205 | 0.0013045 | 0 | 0 |  | 1 | TRUE | wye
58 | LV_5892-29_0_4_load_79 | 65 | 0.0081246 | 0.0020362 | 0 | 0 |  | 1 | TRUE | wye
59 | LV_5892-29_0_4_load_49 | 66 | 0.0030173 | 0.00075621 | 0 | 0 |  | 1 | TRUE | wye
60 | LV_5892-29_0_4_load_50 | 67 | 0.0065064 | 0.0016307 | 0 | 0 |  | 1 | TRUE | wye
61 | LV_5892-29_0_4_load_57 | 69 | 0.0082499 | 0.0020676 | 0 | 0 |  | 1 | TRUE | wye
62 | LV_5892-29_0_4_load_58 | 70 | 0.0023463 | 0.00058805 | 0 | 0 |  | 1 | TRUE | wye
63 | LV_5892-29_0_4_load_61 | 73 | 0.019091 | 0.0047846 | 0 | 0 |  | 1 | TRUE | wye
64 | LV_5892-29_0_4_load_69 | 74 | 0.013778 | 0.003453 | 0 | 0 |  | 1 | TRUE | wye
65 | LV_5892-29_0_4_load_62 | 75 | 0.027333 | 0.0068503 | 0 | 0 |  | 1 | TRUE | wye
66 | LV_5892-29_0_4_load_63 | 76 | 0.012149 | 0.0030449 | 0 | 0 |  | 1 | TRUE | wye
67 | LV_5892-29_0_4_load_64 | 77 | 0.0079664 | 0.0019966 | 0 | 0 |  | 1 | TRUE | wye

## ext_grid
| name | bus | vm_pu | va_degree | slack_weight | in_service
0 |  | 56 | 1 | 0 | 1 | TRUE

## line
| name | std_type | from_bus | to_bus | length_km | r_ohm_per_km | x_ohm_per_km | c_nf_per_km | g_us_per_km | max_i_ka | df | parallel | type | in_service
0 | LV_5892-29_0_4_line_0 |  | 0 | 1 | 0.0112 | 0.125 | 0.08 | 261 | 0 | 0.364 | 1 | 1 | cs | TRUE
1 | LV_5892-29_0_4_line_1 |  | 0 | 2 | 0.020718 | 0.125 | 0.08 | 261 | 0 | 0.364 | 1 | 1 | cs | TRUE
2 | LV_5892-29_0_4_line_2 |  | 1 | 3 | 0.029106 | 0.125 | 0.08 | 261 | 0 | 0.364 | 1 | 1 | cs | TRUE
3 | LV_5892-29_0_4_line_3 |  | 2 | 4 | 0.036837 | 0.125 | 0.08 | 261 | 0 | 0.364 | 1 | 1 | cs | TRUE
4 | LV_5892-29_0_4_line_4 |  | 2 | 5 | 0.017227 | 0.125 | 0.08 | 261 | 0 | 0.364 | 1 | 1 | cs | TRUE
5 | LV_5892-29_0_4_line_5 |  | 3 | 6 | 0.014439 | 0.125 | 0.08 | 261 | 0 | 0.364 | 1 | 1 | cs | TRUE
6 | LV_5892-29_0_4_line_6 |  | 4 | 7 | 0.0098177 | 0.125 | 0.08 | 261 | 0 | 0.364 | 1 | 1 | cs | TRUE
7 | LV_5892-29_0_4_line_7 |  | 5 | 8 | 0.028414 | 0.125 | 0.08 | 261 | 0 | 0.364 | 1 | 1 | cs | TRUE
8 | LV_5892-29_0_4_line_8 |  | 6 | 9 | 0.0018998 | 0.125 | 0.08 | 261 | 0 | 0.364 | 1 | 1 | cs | TRUE
9 | LV_5892-29_0_4_line_9 |  | 7 | 10 | 0.034786 | 0.125 | 0.08 | 261 | 0 | 0.364 | 1 | 1 | cs | TRUE
10 | LV_5892-29_0_4_line_10 |  | 8 | 11 | 0.025174 | 0.125 | 0.08 | 261 | 0 | 0.364 | 1 | 1 | cs | TRUE
11 | LV_5892-29_0_4_line_11 |  | 8 | 12 | 0.012403 | 0.125 | 0.08 | 261 | 0 | 0.364 | 1 | 1 | cs | TRUE
12 | LV_5892-29_0_4_line_12 |  | 9 | 13 | 0.019656 | 0.125 | 0.08 | 261 | 0 | 0.364 | 1 | 1 | cs | TRUE
13 | LV_5892-29_0_4_line_13 |  | 10 | 23 | 0.035889 | 0.125 | 0.08 | 261 | 0 | 0.364 | 1 | 1 | cs | TRUE
14 | LV_5892-29_0_4_line_14 |  | 11 | 63 | 0.04779 | 0.125 | 0.08 | 261 | 0 | 0.364 | 1 | 1 | cs | TRUE
15 | LV_5892-29_0_4_line_15 |  | 12 | 66 | 0.022989 | 0.125 | 0.08 | 261 | 0 | 0.364 | 1 | 1 | cs | TRUE
16 | LV_5892-29_0_4_line_16 |  | 13 | 14 | 0.01043 | 0.125 | 0.08 | 261 | 0 | 0.364 | 1 | 1 | cs | TRUE
17 | LV_5892-29_0_4_line_17 |  | 14 | 15 | 0.020129 | 0.125 | 0.08 | 261 | 0 | 0.364 | 1 | 1 | cs | TRUE
18 | LV_5892-29_0_4_line_18 |  | 16 | 17 | 0.030856 | 0.125 | 0.08 | 261 | 0 | 0.364 | 1 | 1 | cs | TRUE
19 | LV_5892-29_0_4_line_19 |  | 16 | 18 | 0.022801 | 0.125 | 0.08 | 261 | 0 | 0.364 | 1 | 1 | cs | TRUE
20 | LV_5892-29_0_4_line_20 |  | 17 | 19 | 0.025234 | 0.125 | 0.08 | 261 | 0 | 0.364 | 1 | 1 | cs | TRUE
21 | LV_5892-29_0_4_line_21 |  | 18 | 20 | 0.012477 | 0.125 | 0.08 | 261 | 0 | 0.364 | 1 | 1 | cs | TRUE
22 | LV_5892-29_0_4_line_22 |  | 19 | 21 | 0.025847 | 0.125 | 0.08 | 261 | 0 | 0.364 | 1 | 1 | cs | TRUE
23 | LV_5892-29_0_4_line_23 |  | 21 | 22 | 0.012619 | 0.125 | 0.08 | 261 | 0 | 0.364 | 1 | 1 | cs | TRUE
24 | LV_5892-29_0_4_line_24 |  | 22 | 68 | 0.0027963 | 0.125 | 0.08 | 261 | 0 | 0.364 | 1 | 1 | cs | TRUE
25 | LV_5892-29_0_4_line_25 |  | 23 | 24 | 0.0093275 | 0.125 | 0.08 | 261 | 0 | 0.364 | 1 | 1 | cs | TRUE
26 | LV_5892-29_0_4_line_26 |  | 24 | 39 | 0.014215 | 0.125 | 0.08 | 261 | 0 | 0.364 | 1 | 1 | cs | TRUE
27 | LV_5892-29_0_4_line_27 |  | 25 | 26 | 0.036701 | 0.125 | 0.08 | 261 | 0 | 0.364 | 1 | 1 | cs | TRUE
28 | LV_5892-29_0_4_line_28 |  | 25 | 27 | 0.033436 | 0.125 | 0.08 | 261 | 0 | 0.364 | 1 | 1 | cs | TRUE
29 | LV_5892-29_0_4_line_29 |  | 27 | 31 | 0.027669 | 0.125 | 0.08 | 261 | 0 | 0.364 | 1 | 1 | cs | TRUE
30 | LV_5892-29_0_4_line_30 |  | 27 | 32 | 0.014837 | 0.125 | 0.08 | 261 | 0 | 0.364 | 1 | 1 | cs | TRUE
31 | LV_5892-29_0_4_line_31 |  | 28 | 29 | 0.021232 | 0.125 | 0.08 | 261 | 0 | 0.364 | 1 | 1 | cs | TRUE
32 | LV_5892-29_0_4_line_32 |  | 28 | 30 | 0.028774 | 0.125 | 0.08 | 261 | 0 | 0.364 | 1 | 1 | cs | TRUE
33 | LV_5892-29_0_4_line_33 |  | 29 | 35 | 0.01769 | 0.125 | 0.08 | 261 | 0 | 0.364 | 1 | 3 | cs | TRUE
34 | LV_5892-29_0_4_line_34 |  | 29 | 36 | 0.036402 | 0.125 | 0.08 | 261 | 0 | 0.364 | 1 | 3 | cs | TRUE
35 | LV_5892-29_0_4_line_35 |  | 30 | 32 | 0.00091557 | 0.125 | 0.08 | 261 | 0 | 0.364 | 1 | 1 | cs | TRUE
36 | LV_5892-29_0_4_line_36 |  | 31 | 33 | 0.039366 | 0.125 | 0.08 | 261 | 0 | 0.364 | 1 | 1 | cs | TRUE
37 | LV_5892-29_0_4_line_37 |  | 33 | 34 | 0.027909 | 0.125 | 0.08 | 261 | 0 | 0.364 | 1 | 1 | cs | TRUE
38 | LV_5892-29_0_4_line_38 |  | 34 | 46 | 0.022708 | 0.125 | 0.08 | 261 | 0 | 0.364 | 1 | 1 | cs | TRUE
39 | LV_5892-29_0_4_line_39 |  | 35 | 37 | 0.014812 | 0.125 | 0.08 | 261 | 0 | 0.364 | 1 | 3 | cs | TRUE
40 | LV_5892-29_0_4_line_40 |  | 36 | 38 | 0.015489 | 0.125 | 0.08 | 261 | 0 | 0.364 | 1 | 3 | cs | TRUE
41 | LV_5892-29_0_4_line_41 |  | 37 | 60 | 0.012383 | 0.125 | 0.08 | 261 | 0 | 0.364 | 1 | 3 | cs | TRUE
42 | LV_5892-29_0_4_line_42 |  | 38 | 56 | 0.045381 | 0.125 | 0.08 | 261 | 0 | 0.364 | 1 | 3 | cs | TRUE
43 | LV_5892-29_0_4_line_43 |  | 38 | 57 | 0.0057343 | 0.125 | 0.08 | 261 | 0 | 0.364 | 1 | 1 | cs | TRUE
44 | LV_5892-29_0_4_line_44 |  | 40 | 41 | 0.05509 | 0.125 | 0.08 | 261 | 0 | 0.364 | 1 | 1 | cs | TRUE
45 | LV_5892-29_0_4_line_45 |  | 41 | 42 | 0.018811 | 0.125 | 0.08 | 261 | 0 | 0.364 | 1 | 1 | cs | TRUE
46 | LV_5892-29_0_4_line_46 |  | 42 | 43 | 0.0038482 | 0.125 | 0.08 | 261 | 0 | 0.364 | 1 | 1 | cs | TRUE
47 | LV_5892-29_0_4_line_47 |  | 42 | 44 | 0.025227 | 0.125 | 0.08 | 261 | 0 | 0.364 | 1 | 1 | cs | TRUE
48 | LV_5892-29_0_4_line_48 |  | 43 | 45 | 0.0077381 | 0.125 | 0.08 | 261 | 0 | 0.364 | 1 | 1 | cs | TRUE
49 | LV_5892-29_0_4_line_49 |  | 45 | 68 | 0.009284 | 0.125 | 0.08 | 261 | 0 | 0.364 | 1 | 1 | cs | TRUE
50 | LV_5892-29_0_4_line_50 |  | 45 | 77 | 0.020623 | 0.125 | 0.08 | 261 | 0 | 0.364 | 1 | 1 | cs | TRUE
51 | LV_5892-29_0_4_line_51 |  | 46 | 49 | 0.0084315 | 0.125 | 0.08 | 261 | 0 | 0.364 | 1 | 1 | cs | TRUE
52 | LV_5892-29_0_4_line_52 |  | 47 | 48 | 0.039165 | 0.125 | 0.08 | 261 | 0 | 0.364 | 1 | 1 | cs | TRUE
53 | LV_5892-29_0_4_line_53 |  | 48 | 52 | 0.041524 | 0.125 | 0.08 | 261 | 0 | 0.364 | 1 | 1 | cs | TRUE
54 | LV_5892-29_0_4_line_54 |  | 49 | 50 | 0.0046328 | 0.125 | 0.08 | 261 | 0 | 0.364 | 1 | 1 | cs | TRUE
55 | LV_5892-29_0_4_line_55 |  | 50 | 51 | 0.033403 | 0.125 | 0.08 | 261 | 0 | 0.364 | 1 | 1 | cs | TRUE
56 | LV_5892-29_0_4_line_56 |  | 51 | 53 | 0.012241 | 0.125 | 0.08 | 261 | 0 | 0.364 | 1 | 1 | cs | TRUE
57 | LV_5892-29_0_4_line_57 |  | 52 | 54 | 0.016608 | 0.125 | 0.08 | 261 | 0 | 0.364 | 1 | 1 | cs | TRUE
58 | LV_5892-29_0_4_line_58 |  | 52 | 55 | 0.1088 | 0.125 | 0.08 | 261 | 0 | 0.364 | 1 | 1 | cs | TRUE
59 | LV_5892-29_0_4_line_59 |  | 53 | 54 | 0.01515 | 0.125 | 0.08 | 261 | 0 | 0.364 | 1 | 1 | cs | TRUE
60 | LV_5892-29_0_4_line_60 |  | 56 | 58 | 0.028003 | 0.125 | 0.08 | 261 | 0 | 0.364 | 1 | 1 | cs | TRUE
61 | LV_5892-29_0_4_line_61 |  | 57 | 59 | 0.021872 | 0.125 | 0.08 | 261 | 0 | 0.364 | 1 | 1 | cs | TRUE
62 | LV_5892-29_0_4_line_62 |  | 58 | 61 | 0.013383 | 0.125 | 0.08 | 261 | 0 | 0.364 | 1 | 1 | cs | TRUE
63 | LV_5892-29_0_4_line_63 |  | 59 | 62 | 0.017469 | 0.125 | 0.08 | 261 | 0 | 0.364 | 1 | 1 | cs | TRUE
64 | LV_5892-29_0_4_line_64 |  | 60 | 76 | 0.004741 | 0.125 | 0.08 | 261 | 0 | 0.364 | 1 | 3 | cs | TRUE
65 | LV_5892-29_0_4_line_65 |  | 61 | 64 | 0.0015324 | 0.125 | 0.08 | 261 | 0 | 0.364 | 1 | 1 | cs | TRUE
66 | LV_5892-29_0_4_line_66 |  | 62 | 63 | 0.0064623 | 0.125 | 0.08 | 261 | 0 | 0.364 | 1 | 1 | cs | TRUE
67 | LV_5892-29_0_4_line_67 |  | 64 | 65 | 0.0057099 | 0.125 | 0.08 | 261 | 0 | 0.364 | 1 | 1 | cs | TRUE
68 | LV_5892-29_0_4_line_68 |  | 66 | 67 | 0.040479 | 0.125 | 0.08 | 261 | 0 | 0.364 | 1 | 1 | cs | TRUE
69 | LV_5892-29_0_4_line_69 |  | 68 | 72 | 0.01021 | 0.125 | 0.08 | 261 | 0 | 0.364 | 1 | 1 | cs | TRUE
70 | LV_5892-29_0_4_line_70 |  | 69 | 70 | 0.038484 | 0.125 | 0.08 | 261 | 0 | 0.364 | 1 | 1 | cs | TRUE
71 | LV_5892-29_0_4_line_71 |  | 69 | 71 | 0.07182 | 0.125 | 0.08 | 261 | 0 | 0.364 | 1 | 1 | cs | TRUE
72 | LV_5892-29_0_4_line_72 |  | 70 | 72 | 0.0033227 | 0.125 | 0.08 | 261 | 0 | 0.364 | 1 | 1 | cs | TRUE
73 | LV_5892-29_0_4_line_73 |  | 71 | 73 | 0.025252 | 0.125 | 0.08 | 261 | 0 | 0.364 | 1 | 1 | cs | TRUE
74 | LV_5892-29_0_4_line_74 |  | 72 | 74 | 0.047646 | 0.125 | 0.08 | 261 | 0 | 0.364 | 1 | 1 | cs | TRUE
75 | LV_5892-29_0_4_line_75 |  | 75 | 76 | 0.0076744 | 0.125 | 0.08 | 261 | 0 | 0.364 | 1 | 2 | cs | TRUE
76 | LV_5892-29_0_4_line_76 |  | 75 | 77 | 0.031612 | 0.125 | 0.08 | 261 | 0 | 0.364 | 1 | 1 | cs | TRUE

## trafo
| name | std_type | hv_bus | lv_bus | sn_mva | vn_hv_kv | vn_lv_kv | vk_percent | vkr_percent | pfe_kw | i0_percent | shift_degree | tap_side | tap_neutral | tap_min | tap_max | tap_step_percent | tap_step_degree | tap_pos | tap_phase_shifter | parallel | df | in_service
0 | LV_5892-29_0_4_trafo_39 | 0.63 MVA 20/0.4 kV | 78 | 56 | 0.63 | 20 | 0.4 | 6 | 1.206 | 1.65 | 0.2619 | 150 | hv | 0 | -2 | 2 | 2.5 | 0 | 0 | FALSE | 1 | 1 | TRUE

## line_geodata
| x0 | y0 | x1 | y1 | x2 | y2 | x3 | y3 | x4 | y4
0 | 2558724.9046 | 1146113.6885 | 2558734.2569 | 1146107.5267
1 | 2558706.9812 | 1146124.0587 | 2558720.7482 | 1146116.427 | 2558724.9046 | 1146113.6885
2 | 2558734.2569 | 1146107.5267 | 2558758.5618 | 1146091.5133
3 | 2558706.9812 | 1146124.0587 | 2558706.2045 | 1146130.6341 | 2558695.767 | 1146140.9777 | 2558695.7875 | 1146156.4987
4 | 2558706.9812 | 1146124.0587 | 2558691.5626 | 1146131.7427
5 | 2558758.5618 | 1146091.5133 | 2558770.6189 | 1146083.5694
6 | 2558695.8005 | 1146166.3163 | 2558695.7875 | 1146156.4987
7 | 2558666.1318 | 1146144.4164 | 2558691.5626 | 1146131.7427
8 | 2558772.2053 | 1146082.5242 | 2558770.6189 | 1146083.5694
9 | 2558695.8005 | 1146166.3163 | 2558695.8164 | 1146178.352 | 2558705.542 | 1146184.0437 | 2558715.5197 | 1146178.3633
10 | 2558666.1318 | 1146144.4164 | 2558666.3243 | 1146119.2433
11 | 2558655.7859 | 1146151.3021 | 2558666.1318 | 1146144.4164
12 | 2558772.2053 | 1146082.5242 | 2558775.8381 | 1146080.1306 | 2558787.1979 | 1146069.8732
13 | 2558715.5197 | 1146178.3633 | 2558720.524 | 1146175.5143 | 2558741.6577 | 1146154.0386
14 | 2558666.3243 | 1146119.2433 | 2558666.3906 | 1146110.564 | 2558664.2736 | 1146097.6052 | 2558660.5216 | 1146079.255 | 2558658.6247 | 1146072.2579
15 | 2558655.7859 | 1146151.3021 | 2558634.9312 | 1146160.9768
16 | 2558794.9386 | 1146062.8835 | 2558787.1979 | 1146069.8732
17 | 2558809.9376 | 1146049.4594 | 2558801.1083 | 1146057.3125 | 2558794.9386 | 1146062.8835
18 | 2558517.0072 | 1146115.7851 | 2558516.1339 | 1146093.4675 | 2558513.4602 | 1146085.3766
19 | 2558517.0072 | 1146115.7851 | 2558517.4956 | 1146128.2647 | 2558515.2152 | 1146138.3218
20 | 2558513.4602 | 1146085.3766 | 2558505.5425 | 1146061.4169
21 | 2558512.3979 | 1146150.4733 | 2558512.5903 | 1146149.8985 | 2558515.2152 | 1146138.3218
22 | 2558497.4323 | 1146036.875 | 2558505.5425 | 1146061.4169
23 | 2558497.4323 | 1146036.875 | 2558497.0377 | 1146035.6808 | 2558493.2342 | 1146024.9749
24 | 2558492.2981 | 1146022.34 | 2558493.2342 | 1146024.9749
25 | 2558748.2001 | 1146147.3903 | 2558741.6577 | 1146154.0386
26 | 2558758.1703 | 1146137.2587 | 2558748.2001 | 1146147.3903
27 | 2558645.7685 | 1145906.0926 | 2558645.2021 | 1145906.9723 | 2558629.5487 | 1145934.116 | 2558627.2084 | 1145937.748
28 | 2558627.2084 | 1145937.748 | 2558645.5218 | 1145965.7223
29 | 2558645.5218 | 1145965.7223 | 2558645.5218 | 1145965.7223 | 2558673.1768 | 1145966.6033
30 | 2558645.5218 | 1145965.7223 | 2558633.8449 | 1145974.8757
31 | 2558597.2653 | 1145997.1148 | 2558603.7821 | 1145978.5271 | 2558604.3998 | 1145977.1214
32 | 2558604.3998 | 1145977.1214 | 2558633.1243 | 1145975.4405
33 | 2558597.2653 | 1145997.1148 | 2558579.8055 | 1145999.9594
34 | 2558597.2653 | 1145997.1148 | 2558598.191 | 1146002.1332 | 2558609.5958 | 1146021.8314 | 2558615.3591 | 1146028.1298
35 | 2558633.1243 | 1145975.4405 | 2558633.8449 | 1145974.8757
36 | 2558673.1768 | 1145966.6033 | 2558675.3724 | 1145966.6732 | 2558706.4818 | 1145970.8172 | 2558712.2654 | 1145970.9623
37 | 2558740.1658 | 1145971.6621 | 2558712.2654 | 1145970.9623
38 | 2558740.1658 | 1145971.6621 | 2558750.6755 | 1145971.9257 | 2558761.9621 | 1145973.3268 | 2558762.7707 | 1145973.4712
39 | 2558565.3348 | 1146003.0753 | 2558574.7521 | 1146000.7828 | 2558579.8055 | 1145999.9594
40 | 2558627.3341 | 1146037.6063 | 2558620.8266 | 1146034.1049 | 2558615.3591 | 1146028.1298
41 | 2558565.3348 | 1146003.0753 | 2558553.3036 | 1146006.0041
42 | 2558627.3341 | 1146037.6063 | 2558622.2852 | 1146051.8261 | 2558614.9865 | 1146066.1837 | 2558607.5566 | 1146078.2676
43 | 2558627.3341 | 1146037.6063 | 2558632.9238 | 1146038.8863
44 | 2558512.8841 | 1145936.443 | 2558503.2497 | 1145958.5207 | 2558490.5653 | 1145986.8086
45 | 2558482.8686 | 1146003.9735 | 2558490.5653 | 1145986.8086
46 | 2558482.8686 | 1146003.9735 | 2558485.0591 | 1146007.1374
47 | 2558482.8686 | 1146003.9735 | 2558466.5357 | 1145991.5465 | 2558462.4965 | 1145989.1352
48 | 2558489.4639 | 1146013.4995 | 2558485.0591 | 1146007.1374
49 | 2558489.4639 | 1146013.4995 | 2558492.2981 | 1146022.34
50 | 2558489.4639 | 1146013.4995 | 2558499.6549 | 1146010.8611 | 2558509.7457 | 1146010.5366
51 | 2558771.0708 | 1145974.9539 | 2558762.7707 | 1145973.4712
52 | 2558877.8928 | 1145992.519 | 2558855.1432 | 1146009.2514 | 2558846.9805 | 1146016.5117
53 | 2558877.8928 | 1145992.519 | 2558848.453 | 1145963.2347
54 | 2558771.0708 | 1145974.9539 | 2558772.3299 | 1145975.1789 | 2558775.5753 | 1145976.0246
55 | 2558808.2796 | 1145980.8017 | 2558800.8819 | 1145981.6866 | 2558789.622 | 1145979.6849 | 2558775.5753 | 1145976.0246
56 | 2558808.2796 | 1145980.8017 | 2558811.0367 | 1145980.472 | 2558819.8102 | 1145976.9235
57 | 2558833.5232 | 1145970.5076 | 2558842.4414 | 1145966.0607 | 2558848.453 | 1145963.2347
58 | 2558848.453 | 1145963.2347 | 2558846.5035 | 1145854.4482
59 | 2558833.5232 | 1145970.5076 | 2558824.2896 | 1145975.1118 | 2558819.8102 | 1145976.9235
60 | 2558596.3411 | 1146103.4782 | 2558602.541 | 1146093.9168 | 2558605.2324 | 1146082.0478 | 2558607.5566 | 1146078.2676
61 | 2558651.0049 | 1146049.6735 | 2558645.2476 | 1146043.1193 | 2558640.8139 | 1146040.693 | 2558632.9238 | 1146038.8863
62 | 2558596.3411 | 1146103.4782 | 2558589.0598 | 1146114.7072
63 | 2558656.9338 | 1146066.0207 | 2558654.4843 | 1146056.9851 | 2558651.1783 | 1146049.8709 | 2558651.0049 | 1146049.6735
64 | 2558553.3036 | 1146006.0041 | 2558552.3817 | 1146006.2286 | 2558548.7036 | 1146007.1518
65 | 2558588.2261 | 1146115.993 | 2558589.0598 | 1146114.7072
66 | 2558656.9338 | 1146066.0207 | 2558658.6247 | 1146072.2579
67 | 2558585.1196 | 1146120.7838 | 2558588.2261 | 1146115.993
68 | 2558634.9312 | 1146160.9768 | 2558633.3349 | 1146161.7174 | 2558609.6294 | 1146176.2101 | 2558600.0751 | 1146181.5287
69 | 2558489.308 | 1146032.0767 | 2558490.0815 | 1146028.4028 | 2558492.2981 | 1146022.34
70 | 2558473.0388 | 1146066.6124 | 2558482.9044 | 1146062.5476 | 2558488.6246 | 1146035.3284
71 | 2558429.7309 | 1146114.7193 | 2558452.9858 | 1146086.1662 | 2558450.4415 | 1146075.923 | 2558473.0388 | 1146066.6124
72 | 2558489.308 | 1146032.0767 | 2558488.6246 | 1146035.3284
73 | 2558429.7309 | 1146114.7193 | 2558443.4748 | 1146119.36 | 2558450.1023 | 1146124.6503 | 2558451.6515 | 1146126.3033
74 | 2558489.308 | 1146032.0767 | 2558503.3205 | 1146077.6158
75 | 2558541.2349 | 1146008.9006 | 2558542.819 | 1146008.629 | 2558548.7036 | 1146007.1518
76 | 2558541.2349 | 1146008.9006 | 2558533.0899 | 1146010.2969 | 2558516.8199 | 1146010.3091 | 2558509.7457 | 1146010.5366

## bus_geodata
| x | y | coords
0 | 2558724.9046 | 1146113.6885
1 | 2558734.2569 | 1146107.5267
2 | 2558706.9812 | 1146124.0587
3 | 2558758.5618 | 1146091.5133
4 | 2558695.7875 | 1146156.4987
5 | 2558691.5626 | 1146131.7427
6 | 2558770.6189 | 1146083.5694
7 | 2558695.8005 | 1146166.3163
8 | 2558666.1318 | 1146144.4164
9 | 2558772.2053 | 1146082.5242
10 | 2558715.5197 | 1146178.3633
11 | 2558666.3243 | 1146119.2433
12 | 2558655.7859 | 1146151.3021
13 | 2558787.1979 | 1146069.8732
14 | 2558794.9386 | 1146062.8835
15 | 2558809.9376 | 1146049.4594
16 | 2558517.0072 | 1146115.7851
17 | 2558513.4602 | 1146085.3766
18 | 2558515.2152 | 1146138.3218
19 | 2558505.5425 | 1146061.4169
20 | 2558512.3979 | 1146150.4733
21 | 2558497.4323 | 1146036.875
22 | 2558493.2342 | 1146024.9749
23 | 2558741.6577 | 1146154.0386
24 | 2558748.2001 | 1146147.3903
25 | 2558627.2084 | 1145937.748
26 | 2558645.7685 | 1145906.0926
27 | 2558645.5218 | 1145965.7223
28 | 2558604.3998 | 1145977.1214
29 | 2558597.2653 | 1145997.1148
30 | 2558633.1243 | 1145975.4405
31 | 2558673.1768 | 1145966.6033
32 | 2558633.8449 | 1145974.8757
33 | 2558712.2654 | 1145970.9623
34 | 2558740.1658 | 1145971.6621
35 | 2558579.8055 | 1145999.9594
36 | 2558615.3591 | 1146028.1298
37 | 2558565.3348 | 1146003.0753
38 | 2558627.3341 | 1146037.6063
39 | 2558758.1703 | 1146137.2587
40 | 2558512.8841 | 1145936.443
41 | 2558490.5653 | 1145986.8086
42 | 2558482.8686 | 1146003.9735
43 | 2558485.0591 | 1146007.1374
44 | 2558462.4965 | 1145989.1352
45 | 2558489.4639 | 1146013.4995
46 | 2558762.7707 | 1145973.4712
47 | 2558846.9805 | 1146016.5117
48 | 2558877.8928 | 1145992.519
49 | 2558771.0708 | 1145974.9539
50 | 2558775.5753 | 1145976.0246
51 | 2558808.2796 | 1145980.8017
52 | 2558848.453 | 1145963.2347
53 | 2558819.8102 | 1145976.9235
54 | 2558833.5232 | 1145970.5076
55 | 2558846.5035 | 1145854.4482
56 | 2558607.5566 | 1146078.2676
57 | 2558632.9238 | 1146038.8863
58 | 2558596.3411 | 1146103.4782
59 | 2558651.0049 | 1146049.6735
60 | 2558553.3036 | 1146006.0041
61 | 2558589.0598 | 1146114.7072
62 | 2558656.9338 | 1146066.0207
63 | 2558658.6247 | 1146072.2579
64 | 2558588.2261 | 1146115.993
65 | 2558585.1196 | 1146120.7838
66 | 2558634.9312 | 1146160.9768
67 | 2558600.0751 | 1146181.5287
68 | 2558492.2981 | 1146022.34
69 | 2558473.0388 | 1146066.6124
70 | 2558488.6246 | 1146035.3284
71 | 2558429.7309 | 1146114.7193
72 | 2558489.308 | 1146032.0767
73 | 2558451.6515 | 1146126.3033
74 | 2558503.3205 | 1146077.6158
75 | 2558541.2349 | 1146008.9006
76 | 2558548.7036 | 1146007.1518
77 | 2558509.7457 | 1146010.5366
78 | 2558627.3341 | 1146037.6063

## line_std_types
| c_nf_per_km | r_ohm_per_km | x_ohm_per_km | max_i_ka | type | q_mm2 | alpha | voltage_rating
NAYY 4x50 SE | 210 | 0.642 | 0.083 | 0.142 | cs | 50 | 0.00403 | LV
NAYY 4x120 SE | 264 | 0.225 | 0.08 | 0.242 | cs | 120 | 0.00403 | LV
NAYY 4x150 SE | 261 | 0.208 | 0.08 | 0.27 | cs | 150 | 0.00403 | LV
NA2XS2Y 1x95 RM/25 12/20 kV | 216 | 0.313 | 0.132 | 0.252 | cs | 95 | 0.00403 | MV
NA2XS2Y 1x185 RM/25 12/20 kV | 273 | 0.161 | 0.117 | 0.362 | cs | 185 | 0.00403 | MV
NA2XS2Y 1x240 RM/25 12/20 kV | 304 | 0.122 | 0.112 | 0.421 | cs | 240 | 0.00403 | MV
NA2XS2Y 1x95 RM/25 6/10 kV | 315 | 0.313 | 0.123 | 0.249 | cs | 95 | 0.00403 | MV
NA2XS2Y 1x185 RM/25 6/10 kV | 406 | 0.161 | 0.11 | 0.358 | cs | 185 | 0.00403 | MV
NA2XS2Y 1x240 RM/25 6/10 kV | 456 | 0.122 | 0.105 | 0.416 | cs | 240 | 0.00403 | MV
NA2XS2Y 1x150 RM/25 12/20 kV | 250 | 0.206 | 0.116 | 0.319 | cs | 150 | 0.00403 | MV
NA2XS2Y 1x120 RM/25 12/20 kV | 230 | 0.253 | 0.119 | 0.283 | cs | 120 | 0.00403 | MV
NA2XS2Y 1x70 RM/25 12/20 kV | 190 | 0.443 | 0.132 | 0.22 | cs | 70 | 0.00403 | MV
NA2XS2Y 1x150 RM/25 6/10 kV | 360 | 0.206 | 0.11 | 0.315 | cs | 150 | 0.00403 | MV
NA2XS2Y 1x120 RM/25 6/10 kV | 340 | 0.253 | 0.113 | 0.28 | cs | 120 | 0.00403 | MV
NA2XS2Y 1x70 RM/25 6/10 kV | 280 | 0.443 | 0.123 | 0.217 | cs | 70 | 0.00403 | MV
N2XS(FL)2Y 1x120 RM/35 64/110 kV | 112 | 0.153 | 0.166 | 0.366 | cs | 120 | 0.00393 | HV
N2XS(FL)2Y 1x185 RM/35 64/110 kV | 125 | 0.099 | 0.156 | 0.457 | cs | 185 | 0.00393 | HV
N2XS(FL)2Y 1x240 RM/35 64/110 kV | 135 | 0.075 | 0.149 | 0.526 | cs | 240 | 0.00393 | HV
N2XS(FL)2Y 1x300 RM/35 64/110 kV | 144 | 0.06 | 0.144 | 0.588 | cs | 300 | 0.00393 | HV
15-AL1/3-ST1A 0.4 | 11 | 1.8769 | 0.35 | 0.105 | ol | 16 | 0.00403 | LV
24-AL1/4-ST1A 0.4 | 11.25 | 1.2012 | 0.335 | 0.14 | ol | 24 | 0.00403 | LV
48-AL1/8-ST1A 0.4 | 12.2 | 0.5939 | 0.3 | 0.21 | ol | 48 | 0.00403 | LV
94-AL1/15-ST1A 0.4 | 13.2 | 0.306 | 0.29 | 0.35 | ol | 94 | 0.00403 | LV
34-AL1/6-ST1A 10.0 | 9.7 | 0.8342 | 0.36 | 0.17 | ol | 34 | 0.00403 | MV
48-AL1/8-ST1A 10.0 | 10.1 | 0.5939 | 0.35 | 0.21 | ol | 48 | 0.00403 | MV
70-AL1/11-ST1A 10.0 | 10.4 | 0.4132 | 0.339 | 0.29 | ol | 70 | 0.00403 | MV
94-AL1/15-ST1A 10.0 | 10.75 | 0.306 | 0.33 | 0.35 | ol | 94 | 0.00403 | MV
122-AL1/20-ST1A 10.0 | 11.1 | 0.2376 | 0.323 | 0.41 | ol | 122 | 0.00403 | MV
149-AL1/24-ST1A 10.0 | 11.25 | 0.194 | 0.315 | 0.47 | ol | 149 | 0.00403 | MV
34-AL1/6-ST1A 20.0 | 9.15 | 0.8342 | 0.382 | 0.17 | ol | 34 | 0.00403 | MV
48-AL1/8-ST1A 20.0 | 9.5 | 0.5939 | 0.372 | 0.21 | ol | 48 | 0.00403 | MV
70-AL1/11-ST1A 20.0 | 9.7 | 0.4132 | 0.36 | 0.29 | ol | 70 | 0.00403 | MV
94-AL1/15-ST1A 20.0 | 10 | 0.306 | 0.35 | 0.35 | ol | 94 | 0.00403 | MV
122-AL1/20-ST1A 20.0 | 10.3 | 0.2376 | 0.344 | 0.41 | ol | 122 | 0.00403 | MV
149-AL1/24-ST1A 20.0 | 10.5 | 0.194 | 0.337 | 0.47 | ol | 149 | 0.00403 | MV
184-AL1/30-ST1A 20.0 | 10.75 | 0.1571 | 0.33 | 0.535 | ol | 184 | 0.00403 | MV
243-AL1/39-ST1A 20.0 | 11 | 0.1188 | 0.32 | 0.645 | ol | 243 | 0.00403 | MV
48-AL1/8-ST1A 110.0 | 8 | 0.5939 | 0.46 | 0.21 | ol | 48 | 0.00403 | HV
70-AL1/11-ST1A 110.0 | 8.4 | 0.4132 | 0.45 | 0.29 | ol | 70 | 0.00403 | HV
94-AL1/15-ST1A 110.0 | 8.65 | 0.306 | 0.44 | 0.35 | ol | 94 | 0.00403 | HV
122-AL1/20-ST1A 110.0 | 8.5 | 0.2376 | 0.43 | 0.41 | ol | 122 | 0.00403 | HV
149-AL1/24-ST1A 110.0 | 8.75 | 0.194 | 0.41 | 0.47 | ol | 149 | 0.00403 | HV
184-AL1/30-ST1A 110.0 | 8.8 | 0.1571 | 0.4 | 0.535 | ol | 184 | 0.00403 | HV
243-AL1/39-ST1A 110.0 | 9 | 0.1188 | 0.39 | 0.645 | ol | 243 | 0.00403 | HV
305-AL1/39-ST1A 110.0 | 9.2 | 0.0949 | 0.38 | 0.74 | ol | 305 | 0.00403 | HV
490-AL1/64-ST1A 110.0 | 9.75 | 0.059 | 0.37 | 0.96 | ol | 490 | 0.00403 | HV
679-AL1/86-ST1A 110.0 | 9.95 | 0.042 | 0.36 | 1.15 | ol | 679 | 0.00403 | HV
490-AL1/64-ST1A 220.0 | 10 | 0.059 | 0.285 | 0.96 | ol | 490 | 0.00403 | HV
679-AL1/86-ST1A 220.0 | 11.7 | 0.042 | 0.275 | 1.15 | ol | 679 | 0.00403 | HV
490-AL1/64-ST1A 380.0 | 11 | 0.059 | 0.253 | 0.96 | ol | 490 | 0.00403 | HV
679-AL1/86-ST1A 380.0 | 14.6 | 0.042 | 0.25 | 1.15 | ol | 679 | 0.00403 | HV

## trafo_std_types
| i0_percent | pfe_kw | vkr_percent | sn_mva | vn_lv_kv | vn_hv_kv | vk_percent | shift_degree | vector_group | tap_side | tap_neutral | tap_min | tap_max | tap_step_degree | tap_step_percent | tap_phase_shifter
160 MVA 380/110 kV | 0.06 | 60 | 0.25 | 160 | 110 | 380 | 12.2 | 0 | Yy0 | hv | 0 | -9 | 9 | 0 | 1.5 | FALSE
100 MVA 220/110 kV | 0.06 | 55 | 0.26 | 100 | 110 | 220 | 12 | 0 | Yy0 | hv | 0 | -9 | 9 | 0 | 1.5 | FALSE
63 MVA 110/20 kV | 0.04 | 22 | 0.32 | 63 | 20 | 110 | 18 | 150 | YNd5 | hv | 0 | -9 | 9 | 0 | 1.5 | FALSE
40 MVA 110/20 kV | 0.05 | 18 | 0.34 | 40 | 20 | 110 | 16.2 | 150 | YNd5 | hv | 0 | -9 | 9 | 0 | 1.5 | FALSE
25 MVA 110/20 kV | 0.07 | 14 | 0.41 | 25 | 20 | 110 | 12 | 150 | YNd5 | hv | 0 | -9 | 9 | 0 | 1.5 | FALSE
63 MVA 110/10 kV | 0.04 | 22 | 0.32 | 63 | 10 | 110 | 18 | 150 | YNd5 | hv | 0 | -9 | 9 | 0 | 1.5 | FALSE
40 MVA 110/10 kV | 0.05 | 18 | 0.34 | 40 | 10 | 110 | 16.2 | 150 | YNd5 | hv | 0 | -9 | 9 | 0 | 1.5 | FALSE
25 MVA 110/10 kV | 0.07 | 14 | 0.41 | 25 | 10 | 110 | 12 | 150 | YNd5 | hv | 0 | -9 | 9 | 0 | 1.5 | FALSE
0.25 MVA 20/0.4 kV | 0.32 | 0.8 | 1.44 | 0.25 | 0.4 | 20 | 6 | 150 | Yzn5 | hv | 0 | -2 | 2 | 0 | 2.5 | FALSE
0.4 MVA 20/0.4 kV | 0.3375 | 1.35 | 1.425 | 0.4 | 0.4 | 20 | 6 | 150 | Dyn5 | hv | 0 | -2 | 2 | 0 | 2.5 | FALSE
0.63 MVA 20/0.4 kV | 0.2619 | 1.65 | 1.206 | 0.63 | 0.4 | 20 | 6 | 150 | Dyn5 | hv | 0 | -2 | 2 | 0 | 2.5 | FALSE
0.25 MVA 10/0.4 kV | 0.24 | 0.6 | 1.2 | 0.25 | 0.4 | 10 | 4 | 150 | Dyn5 | hv | 0 | -2 | 2 | 0 | 2.5 | FALSE
0.4 MVA 10/0.4 kV | 0.2375 | 0.95 | 1.325 | 0.4 | 0.4 | 10 | 4 | 150 | Dyn5 | hv | 0 | -2 | 2 | 0 | 2.5 | FALSE
0.63 MVA 10/0.4 kV | 0.1873 | 1.18 | 1.0794 | 0.63 | 0.4 | 10 | 4 | 150 | Dyn5 | hv | 0 | -2 | 2 | 0 | 2.5 | FALSE

## trafo3w_std_types
| sn_hv_mva | sn_mv_mva | sn_lv_mva | vn_hv_kv | vn_mv_kv | vn_lv_kv | vk_hv_percent | vk_mv_percent | vk_lv_percent | vkr_hv_percent | vkr_mv_percent | vkr_lv_percent | pfe_kw | i0_percent | shift_mv_degree | shift_lv_degree | vector_group | tap_side | tap_neutral | tap_min | tap_max | tap_step_percent
63/25/38 MVA 110/20/10 kV | 63 | 25 | 38 | 110 | 20 | 10 | 10.4 | 10.4 | 10.4 | 0.28 | 0.32 | 0.35 | 35 | 0.89 | 0 | 0 | YN0yn0yn0 | hv | 0 | -10 | 10 | 1.2
63/25/38 MVA 110/10/10 kV | 63 | 25 | 38 | 110 | 10 | 10 | 10.4 | 10.4 | 10.4 | 0.28 | 0.32 | 0.35 | 35 | 0.89 | 0 | 0 | YN0yn0yn0 | hv | 0 | -10 | 10 | 1.2

## fuse_std_types
| fuse_type | i_rated_a | t_avg | t_min | t_total | x_avg | x_min | x_total
HV 100A | HV 100A | 100 | 0 | [10.0, 3.64, 0.854, 0.281, 0.1, 0.0531, 0.022, 0.01] | [10.0, 4.267, 1.21, 0.403, 0.1, 0.058, 0.022, 0.01] | 0 | [300.0, 350.0, 450.0, 550.0, 700.0, 850.0, 1200.0, 1752.0] | [600.0, 700.0, 900.0, 1150.0, 1665.0, 2000.0, 3000.0, 4313.0]
HV 10A | HV 10A | 10 | 0 | [10.0, 1675.0, 0.344, 0.156, 0.1, 0.0417, 0.0171, 0.01] | [10.0, 1.3, 0.3, 0.155, 0.1, 0.0555, 0.023, 0.01] | 0 | [30.0, 32.0, 35.0, 37.0, 39.0, 50.0, 70.0, 88.0] | [60.0, 70.0, 80.0, 87.0, 94.0, 110.0, 150.0, 216.0]
HV 125A | HV 125A | 125 | 0 | [10.0, 1.82, 0.344, 0.1, 0.0467, 0.0269, 0.01] | [10.0, 2.478, 0.426, 0.1, 0.0427, 0.0211, 0.01] | 0 | [375.0, 500.0, 700.0, 925.0, 1200.0, 1500.0, 2341.0] | [750.0, 1000.0, 1500.0, 2200.0, 3000.0, 4000.0, 5765.0]
HV 160A | HV 160A | 160 | 0 | [10.0, 4.15, 1.03, 0.198, 0.1, 0.051, 0.0172, 0.01] | [10.0, 2.3, 0.734, 0.274, 0.1, 0.046, 0.0177, 0.01] | 0 | [480.0, 550.0, 700.0, 1000.0, 1260.0, 1600.0, 2500.0, 3227.0] | [960.0, 1300.0, 1700.0, 2200.0, 2996.0, 4000.0, 6000.0, 7946.0]
HV 16A | HV 16A | 16 | 0 | [10.0, 0.352, 0.164, 0.1, 0.0649, 0.0342, 0.01] | [10.0, 2.34, 0.722, 0.181, 0.1, 0.055, 0.0296, 0.01] | 0 | [48.0, 60.0, 65.0, 71.0, 80.0, 100.0, 162.0] | [96.0, 110.0, 125.0, 150.0, 168.0, 200.0, 250.0, 398.0]
HV 200A | HV 200A | 200 | 0 | [10.0, 4.267, 1.21, 0.403, 0.1, 0.058, 0.022, 0.01] | [10.0, 3.73, 1.654, 0.328, 0.1, 0.0531, 0.019, 0.01] | 0 | [600.0, 700.0, 900.0, 1150.0, 1665.0, 2000.0, 3000.0, 4313.0] | [1200.0, 1500.0, 1800.0, 2700.0, 3960.0, 5000.0, 7500.0, 10620.0]
HV 20A | HV 20A | 20 | 0 | [10.0, 1.3, 0.3, 0.155, 0.1, 0.0555, 0.023, 0.01] | [10.0, 1.3, 0.161, 0.1, 0.0611, 0.0399, 0.0141, 0.01] | 0 | [60.0, 70.0, 80.0, 87.0, 94.0, 110.0, 150.0, 216.0] | [120.0, 150.0, 200.0, 223.0, 260.0, 300.0, 450.0, 532.0]
HV 25A | HV 25A | 25 | 0 | [10.0, 2.512, 0.833, 0.299, 0.1, 0.0372, 0.0223, 0.01] | [10.0, 3.125, 0.597, 0.198, 0.1, 0.0378, 0.022, 0.01] | 0 | [75.0, 82.0, 90.0, 100.0, 124.0, 170.0, 200.0, 289.0] | [150.0, 170.0, 210.0, 250.0, 294.0, 400.0, 500.0, 711.0]
HV 31.5A | HV 31.5A | 31.5 | 0 | [10.0, 2.34, 0.722, 0.181, 0.1, 0.055, 0.0296, 0.01] | [10.0, 2.84, 0.368, 0.164, 0.1, 0.0621, 0.0378, 0.0195, 0.01] | 0 | [95.0, 110.0, 125.0, 150.0, 165.0, 200.0, 250.0, 390.0] | [189.0, 220.0, 300.0, 350.0, 393.0, 450.0, 530.0, 700.0, 960.0]
HV 40A | HV 40A | 40 | 0 | [10.0, 1.3, 0.161, 0.1, 0.0611, 0.0399, 0.0141, 0.01] | [10.0, 2.05, 0.369, 0.198, 0.1, 0.051, 0.0298, 0.01] | 0 | [120.0, 150.0, 200.0, 223.0, 260.0, 300.0, 450.0, 532.0] | [240.0, 300.0, 400.0, 450.0, 530.0, 650.0, 800.0, 1311.0]
HV 50A | HV 50A | 50 | 0 | [10.0, 3.215, 0.597, 0.198, 0.1, 0.0378, 0.022, 0.01] | [10.0, 3.64, 0.854, 0.281, 0.1, 0.0531, 0.022, 0.01] | 0 | [150.0, 170.0, 210.0, 250.0, 294.0, 400.0, 500.0, 711.0] | [300.0, 350.0, 450.0, 550.0, 700.0, 850.0, 1200.0, 1752.0]
HV 6.3A | HV 6.3A | 6.3 | 0 | [10.0, 1.39, 0.344, 0.168, 0.1, 0.056, 0.0263, 0.01] | [10.0, 1.711, 0.516, 0.198, 0.1, 0.0634, 0.0303, 0.01] | 0 | [19.0, 19.5, 20.4, 20.8, 22.0, 25.0, 32.0, 48.0] | [38.0, 40.0, 43.0, 48.0, 53.0, 60.0, 75.0, 118.0]
HV 63A | HV 63A | 63 | 0 | [10.0, 2.84, 0.368, 0.164, 0.1, 0.0621, 0.0378, 0.0195, 0.01] | [10.0, 1.82, 0.344, 0.1, 0.0467, 0.0269, 0.01] | 0 | [189.0, 220.0, 300.0, 350.0, 393.0, 450.0, 530.0, 700.0, 961.0] | [378.0, 500.0, 700.0, 934.0, 1200.0, 1500.0, 2366.0]
HV 80A | HV 80A | 80 | 0 | [10.0, 2.05, 0.369, 0.198, 0.1, 0.051, 0.0298, 0.01] | [10.0, 4.15, 1.03, 0.198, 0.1, 0.051, 0.0172, 0.01] | 0 | [240.0, 300.0, 400.0, 450.0, 530.0, 650.0, 800.0, 1311.0] | [480.0, 550.0, 700.0, 1000.0, 1260.0, 1600.0, 2500.0, 3227.0]
Siemens NH-1-100 | Siemens NH-1-100 | 100 | [5400.0, 2000.0, 400.0, 20.0, 1.0, 0.2, 0.012, 0.004] | 0 | 0 | [150.0, 190.0, 250.0, 430.0, 900.0, 1250.0, 2700.0, 3600.0] | 0 | 0
Siemens NH-1-125 | Siemens NH-1-125 | 125 | [4800.0, 120.0, 7.0, 0.1, 0.004] | 0 | 0 | [180.0, 400.0, 740.0, 2000.0, 4250.0] | 0 | 0
Siemens NH-1-16 | Siemens NH-1-16 | 16 | [4000.0, 400.0, 2.0, 0.1, 0.04, 0.01] | 0 | 0 | [26.0, 35.0, 75.0, 150.0, 200.0, 300.0] | 0 | 0
Siemens NH-1-160 | Siemens NH-1-160 | 160 | [4800.0, 120.0, 7.0, 0.1, 0.004] | 0 | 0 | [210.0, 500.0, 900.0, 2300.0, 5000.0] | 0 | 0
Siemens NH-1-25 | Siemens NH-1-25 | 25 | [4000.0, 1000.0, 10.0, 0.2, 0.02, 0.01] | 0 | 0 | [40.0, 50.0, 100.0, 210.0, 400.0, 500.0] | 0 | 0
Siemens NH-1-50 | Siemens NH-1-50 | 50 | [4000.0, 40.0, 4.0, 1.0, 0.02, 0.01] | 0 | 0 | [86.0, 200.0, 300.0, 400.0, 1000.0, 1280.0] | 0 | 0
Siemens NH-1-63 | Siemens NH-1-63 | 63 | [4000.0, 100.0, 10.0, 2.0, 0.04, 0.01] | 0 | 0 | [100.0, 200.0, 300.0, 400.0, 1000.0, 1500.0] | 0 | 0
Siemens NH-1-80 | Siemens NH-1-80 | 80 | [4800.0, 120.0, 7.0, 0.1, 0.01] | 0 | 0 | [150.58, 250.0, 450.0, 1150.0, 2470.0] | 0 | 0
Siemens NH-2-1000 | Siemens NH-2-1000 | 1000 | [4800.0, 120.0, 7.0, 0.1, 0.004] | 0 | 0 | [1900.0, 3500.0, 8400.0, 24000.0, 52000.0] | 0 | 0
Siemens NH-2-200 | Siemens NH-2-200 | 200 | [4800.0, 120.0, 7.0, 0.1, 0.004] | 0 | 0 | [280.0, 650.0, 1200.0, 3000.0, 7000.0] | 0 | 0
Siemens NH-2-224 | Siemens NH-2-224 | 224 | [4800.0, 120.0, 7.0, 0.2, 0.04, 0.004] | 0 | 0 | [400.0, 750.0, 1453.0, 3025.0, 4315.0, 7600.0] | 0 | 0
Siemens NH-2-250 | Siemens NH-2-250 | 250 | [4800.0, 120.0, 7.0, 0.1, 0.004] | 0 | 0 | [450.0, 800.0, 1650.0, 4000.0, 8500.0] | 0 | 0
Siemens NH-2-315 | Siemens NH-2-315 | 315 | [4800.0, 120.0, 7.0, 0.1, 0.004] | 0 | 0 | [550.0, 920.0, 1900.0, 5000.0, 11000.0] | 0 | 0
Siemens NH-2-355 | Siemens NH-2-355 | 355 | [4800.0, 120.0, 6.0, 0.1, 0.004] | 0 | 0 | [650.0, 1116.27, 2350.0, 5840.0, 12790.0] | 0 | 0
Siemens NH-2-400 | Siemens NH-2-400 | 400 | [4800.0, 120.0, 7.0, 0.1, 0.004] | 0 | 0 | [720.0, 1350.0, 2800.0, 6500.0, 15000.0] | 0 | 0
Siemens NH-2-425 | Siemens NH-2-425 | 425 | [4800.0, 120.0, 7.0, 0.1, 0.004] | 0 | 0 | [850.0, 1500.0, 3050.0, 7500.0, 16500.0] | 0 | 0
Siemens NH-2-630 | Siemens NH-2-630 | 630 | [4800.0, 120.0, 7.0, 0.1, 0.004] | 0 | 0 | [1200.0, 2000.0, 4800.0, 12000.0, 26000.0] | 0 | 0

## dtypes
| element | column | dtype
0 | bus | name | object
1 | bus | vn_kv | float64
2 | bus | type | object
3 | bus | zone | object
4 | bus | in_service | bool
5 | load | name | object
6 | load | bus | uint32
7 | load | p_mw | float64
8 | load | q_mvar | float64
9 | load | const_z_percent | float64
10 | load | const_i_percent | float64
11 | load | sn_mva | float64
12 | load | scaling | float64
13 | load | in_service | bool
14 | load | type | object
15 | ext_grid | name | object
16 | ext_grid | bus | uint32
17 | ext_grid | vm_pu | float64
18 | ext_grid | va_degree | float64
19 | ext_grid | slack_weight | float64
20 | ext_grid | in_service | bool
21 | line | name | object
22 | line | std_type | object
23 | line | from_bus | uint32
24 | line | to_bus | uint32
25 | line | length_km | float64
26 | line | r_ohm_per_km | float64
27 | line | x_ohm_per_km | float64
28 | line | c_nf_per_km | float64
29 | line | g_us_per_km | float64
30 | line | max_i_ka | float64
31 | line | df | float64
32 | line | parallel | uint32
33 | line | type | object
34 | line | in_service | bool
35 | trafo | name | object
36 | trafo | std_type | object
37 | trafo | hv_bus | uint32
38 | trafo | lv_bus | uint32
39 | trafo | sn_mva | float64
40 | trafo | vn_hv_kv | float64
41 | trafo | vn_lv_kv | float64
42 | trafo | vk_percent | float64
43 | trafo | vkr_percent | float64
44 | trafo | pfe_kw | float64
45 | trafo | i0_percent | float64
46 | trafo | shift_degree | float64
47 | trafo | tap_side | object
48 | trafo | tap_neutral | int32
49 | trafo | tap_min | int32
50 | trafo | tap_max | int32
51 | trafo | tap_step_percent | float64
52 | trafo | tap_step_degree | float64
53 | trafo | tap_pos | int32
54 | trafo | tap_phase_shifter | bool
55 | trafo | parallel | uint32
56 | trafo | df | float64
57 | trafo | in_service | bool
58 | line_geodata | coords | object
59 | bus_geodata | x | float64
60 | bus_geodata | y | float64
61 | bus_geodata | coords | object

## parameters
| version | format_version | converged | OPF_converged | name | f_hz | sn_mva
0 | 2.14.6 | 2.14.0 | FALSE | FALSE |  | 50 | 1