## bus
| name | vn_kv | type | zone | in_service
0 | bus_LV_5892-2_0_3_node_0 | 0.4 | n |  | TRUE
1 | bus_LV_5892-2_0_3_node_1 | 0.4 | n |  | TRUE
2 | bus_LV_5892-2_0_3_node_2 | 0.4 | n |  | TRUE
3 | bus_LV_5892-2_0_3_node_3 | 0.4 | n |  | TRUE
4 | bus_LV_5892-2_0_3_node_4 | 0.4 | n |  | TRUE
5 | bus_LV_5892-2_0_3_node_17 | 0.4 | n |  | TRUE
6 | bus_LV_5892-2_0_3_node_5 | 0.4 | n |  | TRUE
7 | bus_LV_5892-2_0_3_node_10 | 0.4 | n |  | TRUE
8 | bus_LV_5892-2_0_3_node_7 | 0.4 | n |  | TRUE
9 | bus_LV_5892-2_0_3_node_61 | 0.4 | n |  | TRUE
10 | bus_LV_5892-2_0_3_node_16 | 0.4 | n |  | TRUE
11 | bus_LV_5892-2_0_3_node_33 | 0.4 | n |  | TRUE
12 | bus_LV_5892-2_0_3_node_29 | 0.4 | n |  | TRUE
13 | bus_LV_5892-2_0_3_node_15 | 0.4 | n |  | TRUE
14 | bus_LV_5892-2_0_3_node_13 | 0.4 | n |  | TRUE
15 | bus_LV_5892-2_0_3_node_6 | 0.4 | n |  | TRUE
16 | bus_LV_5892-2_0_3_node_8 | 0.4 | n |  | TRUE
17 | bus_LV_5892-2_0_3_node_9 | 0.4 | n |  | TRUE
18 | bus_LV_5892-2_0_3_node_25 | 0.4 | n |  | TRUE
19 | bus_LV_5892-2_0_3_node_14 | 0.4 | n |  | TRUE
20 | bus_LV_5892-2_0_3_node_11 | 0.4 | n |  | TRUE
21 | bus_LV_5892-2_0_3_node_12 | 0.4 | n |  | TRUE
22 | bus_LV_5892-2_0_3_node_21 | 0.4 | n |  | TRUE
23 | bus_LV_5892-2_0_3_node_37 | 0.4 | n |  | TRUE
24 | bus_LV_5892-2_0_3_node_58 | 0.4 | n |  | TRUE
25 | bus_LV_5892-2_0_3_node_35 | 0.4 | n |  | TRUE
26 | bus_LV_5892-2_0_3_node_36 | 0.4 | n |  | TRUE
27 | bus_LV_5892-2_0_3_node_34 | 0.4 | n |  | TRUE
28 | bus_LV_5892-2_0_3_node_24 | 0.4 | n |  | TRUE
29 | bus_LV_5892-2_0_3_node_18 | 0.4 | n |  | TRUE
30 | bus_LV_5892-2_0_3_node_19 | 0.4 | n |  | TRUE
31 | bus_LV_5892-2_0_3_node_20 | 0.4 | n |  | TRUE
32 | bus_LV_5892-2_0_3_node_47 | 0.4 | n |  | TRUE
33 | bus_LV_5892-2_0_3_node_60 | 0.4 | n |  | TRUE
34 | bus_LV_5892-2_0_3_node_40 | 0.4 | n |  | TRUE
35 | bus_LV_5892-2_0_3_node_46 | 0.4 | n |  | TRUE
36 | bus_LV_5892-2_0_3_node_59 | 0.4 | n |  | TRUE
37 | bus_LV_5892-2_0_3_node_42 | 0.4 | n |  | TRUE
38 | bus_LV_5892-2_0_3_node_22 | 0.4 | n |  | TRUE
39 | bus_LV_5892-2_0_3_node_23 | 0.4 | n |  | TRUE
40 | bus_LV_5892-2_0_3_node_26 | 0.4 | n |  | TRUE
41 | bus_LV_5892-2_0_3_node_27 | 0.4 | n |  | TRUE
42 | bus_LV_5892-2_0_3_node_28 | 0.4 | n |  | TRUE
43 | bus_LV_5892-2_0_3_node_31 | 0.4 | n |  | TRUE
44 | bus_LV_5892-2_0_3_node_32 | 0.4 | n |  | TRUE
45 | bus_LV_5892-2_0_3_node_30 | 0.4 | n |  | TRUE
46 | bus_LV_5892-2_0_3_node_57 | 0.4 | n |  | TRUE
47 | bus_LV_5892-2_0_3_node_56 | 0.4 | n |  | TRUE
48 | bus_LV_5892-2_0_3_node_38 | 0.4 | n |  | TRUE
49 | bus_LV_5892-2_0_3_node_39 | 0.4 | n |  | TRUE
50 | bus_LV_5892-2_0_3_node_41 | 0.4 | n |  | TRUE
51 | bus_LV_5892-2_0_3_node_45 | 0.4 | n |  | TRUE
52 | bus_LV_5892-2_0_3_node_52 | 0.4 | n |  | TRUE
53 | bus_LV_5892-2_0_3_node_44 | 0.4 | n |  | TRUE
54 | bus_LV_5892-2_0_3_node_43 | 0.4 | n |  | TRUE
55 | bus_LV_5892-2_0_3_node_55 | 0.4 | n |  | TRUE
56 | bus_LV_5892-2_0_3_node_50 | 0.4 | n |  | TRUE
57 | bus_LV_5892-2_0_3_node_48 | 0.4 | n |  | TRUE
58 | bus_LV_5892-2_0_3_node_62 | 0.4 | n |  | TRUE
59 | bus_LV_5892-2_0_3_node_49 | 0.4 | n |  | TRUE
60 | bus_LV_5892-2_0_3_node_51 | 0.4 | n |  | TRUE
61 | bus_LV_5892-2_0_3_node_54 | 0.4 | n |  | TRUE
62 | bus_LV_5892-2_0_3_node_53 | 0.4 | n |  | TRUE
63 | bus_MV_260_0_node_162 | 20 | n |  | TRUE

## load
| name | bus | p_mw | q_mvar | const_z_percent | const_i_percent | sn_mva | scaling | in_service | type
0 | LV_5892-2_0_3_load_0 | 0 | 0.010863 | 0.0027225 | 0 | 0 |  | 1 | TRUE | wye
1 | LV_5892-2_0_3_load_1 | 1 | 0.024391 | 0.006113 | 0 | 0 |  | 1 | TRUE | wye
2 | LV_5892-2_0_3_load_17 | 5 | 0.002938 | 0.00073633 | 0 | 0 |  | 1 | TRUE | wye
3 | LV_5892-2_0_3_load_7 | 8 | 0.0061695 | 0.0015462 | 0 | 0 |  | 1 | TRUE | wye
4 | LV_5892-2_0_3_load_61 | 9 | 0.0076918 | 0.0019278 | 0 | 0 |  | 1 | TRUE | wye
5 | LV_5892-2_0_3_load_16 | 10 | 0.018012 | 0.0045143 | 0 | 0 |  | 1 | TRUE | wye
6 | LV_5892-2_0_3_load_33 | 11 | 0.010862 | 0.0027223 | 0 | 0 |  | 1 | TRUE | wye
7 | LV_5892-2_0_3_load_29 | 12 | 0.0041342 | 0.0010361 | 0 | 0 |  | 1 | TRUE | wye
8 | LV_5892-2_0_3_load_15 | 13 | 0.015404 | 0.0038605 | 0 | 0 |  | 1 | TRUE | wye
9 | LV_5892-2_0_3_load_13 | 14 | 0.0039858 | 0.00099894 | 0 | 0 |  | 1 | TRUE | wye
10 | LV_5892-2_0_3_load_6 | 15 | 0.0053283 | 0.0013354 | 0 | 0 |  | 1 | TRUE | wye
11 | LV_5892-2_0_3_load_8 | 16 | 0.012151 | 0.0030452 | 0 | 0 |  | 1 | TRUE | wye
12 | LV_5892-2_0_3_load_9 | 17 | 0.0096497 | 0.0024184 | 0 | 0 |  | 1 | TRUE | wye
13 | LV_5892-2_0_3_load_25 | 18 | 0.0031439 | 0.00078794 | 0 | 0 |  | 1 | TRUE | wye
14 | LV_5892-2_0_3_load_14 | 19 | 0.0082023 | 0.0020557 | 0 | 0 |  | 1 | TRUE | wye
15 | LV_5892-2_0_3_load_11 | 20 | 0.0026226 | 0.00065729 | 0 | 0 |  | 1 | TRUE | wye
16 | LV_5892-2_0_3_load_12 | 21 | 0.0016971 | 0.00042533 | 0 | 0 |  | 1 | TRUE | wye
17 | LV_5892-2_0_3_load_21 | 22 | 0.0031531 | 0.00079023 | 0 | 0 |  | 1 | TRUE | wye
18 | LV_5892-2_0_3_load_37 | 23 | 0.0038409 | 0.00096261 | 0 | 0 |  | 1 | TRUE | wye
19 | LV_5892-2_0_3_load_58 | 24 | 0.0020421 | 0.00051181 | 0 | 0 |  | 1 | TRUE | wye
20 | LV_5892-2_0_3_load_35 | 25 | 0.0020174 | 0.0005056 | 0 | 0 |  | 1 | TRUE | wye
21 | LV_5892-2_0_3_load_34 | 27 | 0.010952 | 0.0027447 | 0 | 0 |  | 1 | TRUE | wye
22 | LV_5892-2_0_3_load_20 | 31 | 0.0044758 | 0.0011217 | 0 | 0 |  | 1 | TRUE | wye
23 | LV_5892-2_0_3_load_47 | 32 | 0.0031602 | 0.00079202 | 0 | 0 |  | 1 | TRUE | wye
24 | LV_5892-2_0_3_load_60 | 33 | 0.0015675 | 0.00039284 | 0 | 0 |  | 1 | TRUE | wye
25 | LV_5892-2_0_3_load_46 | 35 | 0.0032623 | 0.00081761 | 0 | 0 |  | 1 | TRUE | wye
26 | LV_5892-2_0_3_load_59 | 36 | 0.0095035 | 0.0023818 | 0 | 0 |  | 1 | TRUE | wye
27 | LV_5892-2_0_3_load_42 | 37 | 0.0031454 | 0.00078832 | 0 | 0 |  | 1 | TRUE | wye
28 | LV_5892-2_0_3_load_22 | 38 | 0.0079194 | 0.0019848 | 0 | 0 |  | 1 | TRUE | wye
29 | LV_5892-2_0_3_load_26 | 40 | 0.0029802 | 0.0007469 | 0 | 0 |  | 1 | TRUE | wye
30 | LV_5892-2_0_3_load_31 | 43 | 0.00096125 | 0.00024091 | 0 | 0 |  | 1 | TRUE | wye
31 | LV_5892-2_0_3_load_32 | 44 | 0.0024743 | 0.00062013 | 0 | 0 |  | 1 | TRUE | wye
32 | LV_5892-2_0_3_load_57 | 46 | 0.0030988 | 0.00077662 | 0 | 0 |  | 1 | TRUE | wye
33 | LV_5892-2_0_3_load_56 | 47 | 0.0029823 | 0.00074743 | 0 | 0 |  | 1 | TRUE | wye
34 | LV_5892-2_0_3_load_38 | 48 | 0.0043459 | 0.0010892 | 0 | 0 |  | 1 | TRUE | wye
35 | LV_5892-2_0_3_load_45 | 51 | 0.003503 | 0.00087792 | 0 | 0 |  | 1 | TRUE | wye
36 | LV_5892-2_0_3_load_44 | 53 | 0.0022729 | 0.00056965 | 0 | 0 |  | 1 | TRUE | wye
37 | LV_5892-2_0_3_load_43 | 54 | 0.0021502 | 0.0005389 | 0 | 0 |  | 1 | TRUE | wye
38 | LV_5892-2_0_3_load_55 | 55 | 0.0010862 | 0.00027223 | 0 | 0 |  | 1 | TRUE | wye
39 | LV_5892-2_0_3_load_50 | 56 | 0.0018567 | 0.00046532 | 0 | 0 |  | 1 | TRUE | wye
40 | LV_5892-2_0_3_load_48 | 57 | 0.0032305 | 0.00080963 | 0 | 0 |  | 1 | TRUE | wye
41 | LV_5892-2_0_3_load_62 | 58 | 0.04717 | 0.011822 | 0 | 0 |  | 1 | TRUE | wye
42 | LV_5892-2_0_3_load_49 | 59 | 0.0022082 | 0.00055344 | 0 | 0 |  | 1 | TRUE | wye
43 | LV_5892-2_0_3_load_51 | 60 | 0.0024819 | 0.00062203 | 0 | 0 |  | 1 | TRUE | wye
44 | LV_5892-2_0_3_load_54 | 61 | 0.0033156 | 0.00083097 | 0 | 0 |  | 1 | TRUE | wye
45 | LV_5892-2_0_3_load_53 | 62 | 0.0021314 | 0.00053417 | 0 | 0 |  | 1 | TRUE | wye

## ext_grid
| name | bus | vm_pu | va_degree | slack_weight | in_service
0 |  | 3 | 1 | 0 | 1 | TRUE

## line
| name | std_type | from_bus | to_bus | length_km | r_ohm_per_km | x_ohm_per_km | c_nf_per_km | g_us_per_km | max_i_ka | df | parallel | type | in_service
0 | LV_5892-2_0_3_line_0 |  | 0 | 1 | 0.0066016 | 0.125 | 0.08 | 261 | 0 | 0.364 | 1 | 1 | cs | TRUE
1 | LV_5892-2_0_3_line_1 |  | 0 | 2 | 0.017489 | 0.125 | 0.08 | 261 | 0 | 0.364 | 1 | 1 | cs | TRUE
2 | LV_5892-2_0_3_line_2 |  | 1 | 3 | 0.003765 | 0.125 | 0.08 | 261 | 0 | 0.364 | 1 | 1 | cs | TRUE
3 | LV_5892-2_0_3_line_3 |  | 2 | 4 | 0.051752 | 0.125 | 0.08 | 261 | 0 | 0.364 | 1 | 1 | cs | TRUE
4 | LV_5892-2_0_3_line_4 |  | 3 | 5 | 0.038475 | 0.125 | 0.08 | 261 | 0 | 0.364 | 1 | 2 | cs | TRUE
5 | LV_5892-2_0_3_line_5 |  | 4 | 6 | 0.027331 | 0.125 | 0.08 | 261 | 0 | 0.364 | 1 | 1 | cs | TRUE
6 | LV_5892-2_0_3_line_6 |  | 4 | 7 | 0.027505 | 0.125 | 0.08 | 261 | 0 | 0.364 | 1 | 1 | cs | TRUE
7 | LV_5892-2_0_3_line_7 |  | 4 | 8 | 0.010743 | 0.125 | 0.08 | 261 | 0 | 0.364 | 1 | 1 | cs | TRUE
8 | LV_5892-2_0_3_line_8 |  | 5 | 10 | 0.018962 | 0.125 | 0.08 | 261 | 0 | 0.364 | 1 | 2 | cs | TRUE
9 | LV_5892-2_0_3_line_9 |  | 6 | 9 | 0.013578 | 0.125 | 0.08 | 261 | 0 | 0.364 | 1 | 1 | cs | TRUE
10 | LV_5892-2_0_3_line_10 |  | 7 | 13 | 0.01067 | 0.125 | 0.08 | 261 | 0 | 0.364 | 1 | 1 | cs | TRUE
11 | LV_5892-2_0_3_line_11 |  | 7 | 14 | 0.044619 | 0.125 | 0.08 | 261 | 0 | 0.364 | 1 | 1 | cs | TRUE
12 | LV_5892-2_0_3_line_12 |  | 8 | 15 | 0.0098095 | 0.125 | 0.08 | 261 | 0 | 0.364 | 1 | 1 | cs | TRUE
13 | LV_5892-2_0_3_line_13 |  | 10 | 29 | 0.030543 | 0.125 | 0.08 | 261 | 0 | 0.364 | 1 | 2 | cs | TRUE
14 | LV_5892-2_0_3_line_14 |  | 11 | 12 | 0.0086189 | 0.125 | 0.08 | 261 | 0 | 0.364 | 1 | 1 | cs | TRUE
15 | LV_5892-2_0_3_line_15 |  | 12 | 41 | 0.024771 | 0.125 | 0.08 | 261 | 0 | 0.364 | 1 | 1 | cs | TRUE
16 | LV_5892-2_0_3_line_16 |  | 13 | 18 | 0.030484 | 0.125 | 0.08 | 261 | 0 | 0.364 | 1 | 1 | cs | TRUE
17 | LV_5892-2_0_3_line_17 |  | 14 | 19 | 0.031655 | 0.125 | 0.08 | 261 | 0 | 0.364 | 1 | 1 | cs | TRUE
18 | LV_5892-2_0_3_line_18 |  | 15 | 16 | 0.004881 | 0.125 | 0.08 | 261 | 0 | 0.364 | 1 | 1 | cs | TRUE
19 | LV_5892-2_0_3_line_19 |  | 16 | 17 | 0.032494 | 0.125 | 0.08 | 261 | 0 | 0.364 | 1 | 1 | cs | TRUE
20 | LV_5892-2_0_3_line_20 |  | 18 | 28 | 3.1307e-07 | 0.125 | 0.08 | 261 | 0 | 0.364 | 1 | 1 | cs | TRUE
21 | LV_5892-2_0_3_line_21 |  | 20 | 21 | 0.033663 | 0.125 | 0.08 | 261 | 0 | 0.364 | 1 | 1 | cs | TRUE
22 | LV_5892-2_0_3_line_22 |  | 21 | 22 | 0.043269 | 0.125 | 0.08 | 261 | 0 | 0.364 | 1 | 1 | cs | TRUE
23 | LV_5892-2_0_3_line_23 |  | 22 | 26 | 0.046325 | 0.125 | 0.08 | 261 | 0 | 0.364 | 1 | 1 | cs | TRUE
24 | LV_5892-2_0_3_line_24 |  | 23 | 24 | 0.01077 | 0.125 | 0.08 | 261 | 0 | 0.364 | 1 | 1 | cs | TRUE
25 | LV_5892-2_0_3_line_25 |  | 23 | 25 | 0.03272 | 0.125 | 0.08 | 261 | 0 | 0.364 | 1 | 1 | cs | TRUE
26 | LV_5892-2_0_3_line_26 |  | 24 | 43 | 0.0060013 | 0.125 | 0.08 | 261 | 0 | 0.364 | 1 | 1 | cs | TRUE
27 | LV_5892-2_0_3_line_27 |  | 25 | 27 | 0.01332 | 0.125 | 0.08 | 261 | 0 | 0.364 | 1 | 1 | cs | TRUE
28 | LV_5892-2_0_3_line_28 |  | 26 | 27 | 0.047997 | 0.125 | 0.08 | 261 | 0 | 0.364 | 1 | 1 | cs | TRUE
29 | LV_5892-2_0_3_line_29 |  | 28 | 39 | 0.02917 | 0.125 | 0.08 | 261 | 0 | 0.364 | 1 | 1 | cs | TRUE
30 | LV_5892-2_0_3_line_30 |  | 29 | 30 | 0.008935 | 0.125 | 0.08 | 261 | 0 | 0.364 | 1 | 1 | cs | TRUE
31 | LV_5892-2_0_3_line_31 |  | 29 | 31 | 0.027168 | 0.125 | 0.08 | 261 | 0 | 0.364 | 1 | 1 | cs | TRUE
32 | LV_5892-2_0_3_line_32 |  | 30 | 32 | 0.0039258 | 0.125 | 0.08 | 261 | 0 | 0.364 | 1 | 1 | cs | TRUE
33 | LV_5892-2_0_3_line_33 |  | 30 | 33 | 0.011063 | 0.125 | 0.08 | 261 | 0 | 0.364 | 1 | 1 | cs | TRUE
34 | LV_5892-2_0_3_line_34 |  | 31 | 34 | 0.0097482 | 0.125 | 0.08 | 261 | 0 | 0.364 | 1 | 1 | cs | TRUE
35 | LV_5892-2_0_3_line_35 |  | 32 | 35 | 0.010771 | 0.125 | 0.08 | 261 | 0 | 0.364 | 1 | 1 | cs | TRUE
36 | LV_5892-2_0_3_line_36 |  | 33 | 36 | 0.0050603 | 0.125 | 0.08 | 261 | 0 | 0.364 | 1 | 1 | cs | TRUE
37 | LV_5892-2_0_3_line_37 |  | 34 | 37 | 0.016056 | 0.125 | 0.08 | 261 | 0 | 0.364 | 1 | 1 | cs | TRUE
38 | LV_5892-2_0_3_line_38 |  | 35 | 57 | 0.026246 | 0.125 | 0.08 | 261 | 0 | 0.364 | 1 | 1 | cs | TRUE
39 | LV_5892-2_0_3_line_39 |  | 36 | 50 | 0.016877 | 0.125 | 0.08 | 261 | 0 | 0.364 | 1 | 1 | cs | TRUE
40 | LV_5892-2_0_3_line_40 |  | 37 | 47 | 0.0060263 | 0.125 | 0.08 | 261 | 0 | 0.364 | 1 | 1 | cs | TRUE
41 | LV_5892-2_0_3_line_41 |  | 38 | 39 | 0.018 | 0.125 | 0.08 | 261 | 0 | 0.364 | 1 | 1 | cs | TRUE
42 | LV_5892-2_0_3_line_42 |  | 40 | 41 | 0.0083085 | 0.125 | 0.08 | 261 | 0 | 0.364 | 1 | 1 | cs | TRUE
43 | LV_5892-2_0_3_line_43 |  | 40 | 42 | 0.026616 | 0.125 | 0.08 | 261 | 0 | 0.364 | 1 | 1 | cs | TRUE
44 | LV_5892-2_0_3_line_44 |  | 42 | 43 | 0.011586 | 0.125 | 0.08 | 261 | 0 | 0.364 | 1 | 1 | cs | TRUE
45 | LV_5892-2_0_3_line_45 |  | 42 | 44 | 0.01793 | 0.125 | 0.08 | 261 | 0 | 0.364 | 1 | 1 | cs | TRUE
46 | LV_5892-2_0_3_line_46 |  | 44 | 45 | 0.011334 | 0.125 | 0.08 | 261 | 0 | 0.364 | 1 | 1 | cs | TRUE
47 | LV_5892-2_0_3_line_47 |  | 45 | 46 | 0.012474 | 0.125 | 0.08 | 261 | 0 | 0.364 | 1 | 1 | cs | TRUE
48 | LV_5892-2_0_3_line_48 |  | 46 | 47 | 0.008509 | 0.125 | 0.08 | 261 | 0 | 0.364 | 1 | 1 | cs | TRUE
49 | LV_5892-2_0_3_line_49 |  | 48 | 49 | 0.018475 | 0.125 | 0.08 | 261 | 0 | 0.364 | 1 | 1 | cs | TRUE
50 | LV_5892-2_0_3_line_50 |  | 49 | 50 | 0.012907 | 0.125 | 0.08 | 261 | 0 | 0.364 | 1 | 1 | cs | TRUE
51 | LV_5892-2_0_3_line_51 |  | 49 | 51 | 0.055849 | 0.125 | 0.08 | 261 | 0 | 0.364 | 1 | 1 | cs | TRUE
52 | LV_5892-2_0_3_line_52 |  | 50 | 52 | 0.012337 | 0.125 | 0.08 | 261 | 0 | 0.364 | 1 | 1 | cs | TRUE
53 | LV_5892-2_0_3_line_53 |  | 51 | 53 | 0.037175 | 0.125 | 0.08 | 261 | 0 | 0.364 | 1 | 1 | cs | TRUE
54 | LV_5892-2_0_3_line_54 |  | 52 | 55 | 0.033488 | 0.125 | 0.08 | 261 | 0 | 0.364 | 1 | 1 | cs | TRUE
55 | LV_5892-2_0_3_line_55 |  | 52 | 56 | 0.027457 | 0.125 | 0.08 | 261 | 0 | 0.364 | 1 | 1 | cs | TRUE
56 | LV_5892-2_0_3_line_56 |  | 53 | 54 | 0.033985 | 0.125 | 0.08 | 261 | 0 | 0.364 | 1 | 1 | cs | TRUE
57 | LV_5892-2_0_3_line_57 |  | 55 | 61 | 0.013292 | 0.125 | 0.08 | 261 | 0 | 0.364 | 1 | 1 | cs | TRUE
58 | LV_5892-2_0_3_line_58 |  | 56 | 59 | 0.024272 | 0.125 | 0.08 | 261 | 0 | 0.364 | 1 | 1 | cs | TRUE
59 | LV_5892-2_0_3_line_59 |  | 57 | 58 | 0.070106 | 0.125 | 0.08 | 261 | 0 | 0.364 | 1 | 1 | cs | TRUE
60 | LV_5892-2_0_3_line_60 |  | 59 | 60 | 0.018434 | 0.125 | 0.08 | 261 | 0 | 0.364 | 1 | 1 | cs | TRUE
61 | LV_5892-2_0_3_line_61 |  | 61 | 62 | 0.022949 | 0.125 | 0.08 | 261 | 0 | 0.364 | 1 | 1 | cs | TRUE

## trafo
| name | std_type | hv_bus | lv_bus | sn_mva | vn_hv_kv | vn_lv_kv | vk_percent | vkr_percent | pfe_kw | i0_percent | shift_degree | tap_side | tap_neutral | tap_min | tap_max | tap_step_percent | tap_step_degree | tap_pos | tap_phase_shifter | parallel | df | in_service
0 | LV_5892-2_0_3_trafo_3 | 0.63 MVA 20/0.4 kV | 63 | 3 | 0.63 | 20 | 0.4 | 6 | 1.206 | 1.65 | 0.2619 | 150 | hv | 0 | -2 | 2 | 2.5 | 0 | 0 | FALSE | 1 | 1 | TRUE

## line_geodata
| x0 | y0 | x1 | y1 | x2 | y2 | x3 | y3 | x4 | y4 | x5 | y5 | x6 | y6 | x7 | y7 | x8 | y8 | x9 | y9 | x10 | y10
0 | 2558198.4482 | 1146525.8886 | 2558201.0608 | 1146531.9512
1 | 2558191.5271 | 1146509.8279 | 2558198.4482 | 1146525.8886
2 | 2558202.5508 | 1146535.4088 | 2558201.0608 | 1146531.9512
3 | 2558156.6382 | 1146477.6985 | 2558159.0886 | 1146477.7148 | 2558161.4186 | 1146476.976 | 2558163.4058 | 1146475.5503 | 2558166.3839 | 1146478.5423 | 2558170.6056 | 1146483.6377 | 2558174.828 | 1146488.8332 | 2558182.0254 | 1146496.5649 | 2558191.5271 | 1146509.8279
4 | 2558202.5508 | 1146535.4088 | 2558215.3125 | 1146538.0993 | 2558233.9473 | 1146539.2482 | 2558239.8972 | 1146542.4624
5 | 2558156.6382 | 1146477.6985 | 2558154.0586 | 1146476.7826 | 2558151.9496 | 1146475.052 | 2558150.566 | 1146472.7049 | 2558150.0864 | 1146470.0179 | 2558150.5365 | 1146467.369 | 2558151.8645 | 1146465.0363 | 2558153.9032 | 1146463.2879 | 2558156.4237 | 1146462.3366 | 2558159.1118 | 1146462.2845 | 2558159.2448 | 1146459.3154
6 | 2558133.5273 | 1146470.2555 | 2558139.2676 | 1146470.6046 | 2558150.0864 | 1146470.0179 | 2558150.566 | 1146472.7049 | 2558151.9496 | 1146475.052 | 2558154.0586 | 1146476.7826 | 2558156.6382 | 1146477.6985
7 | 2558156.6382 | 1146477.6985 | 2558155.4116 | 1146486.8673 | 2558155.1818 | 1146488.3419
8 | 2558239.8972 | 1146542.4624 | 2558249.2056 | 1146547.4909 | 2558255.531 | 1146552.9914
9 | 2558159.2448 | 1146459.3154 | 2558160.0034 | 1146451.3283 | 2558160.5727 | 1146445.8022
10 | 2558133.5273 | 1146470.2555 | 2558125.049 | 1146469.403 | 2558122.9465 | 1146468.9593
11 | 2558133.5273 | 1146470.2555 | 2558109.7431 | 1146508.0067
12 | 2558153.6949 | 1146498.0378 | 2558153.8528 | 1146496.8721 | 2558155.1818 | 1146488.3419
13 | 2558278.5789 | 1146573.0335 | 2558255.531 | 1146552.9914
14 | 2558202.1753 | 1146587.1611 | 2558201.6901 | 1146595.7663
15 | 2558205.8738 | 1146620.0512 | 2558201.4555 | 1146599.9272 | 2558201.6901 | 1146595.7663
16 | 2558093.6408 | 1146460.6173 | 2558107.9435 | 1146465.0977 | 2558119.6949 | 1146468.273 | 2558122.9465 | 1146468.9593
17 | 2558089.3937 | 1146531.663 | 2558089.8146 | 1146531.0355 | 2558100.5555 | 1146522.5897 | 2558109.7431 | 1146508.0067
18 | 2558153.6949 | 1146498.0378 | 2558153.0397 | 1146502.8746
19 | 2558149.0533 | 1146535.1218 | 2558151.515 | 1146514.1306 | 2558153.0397 | 1146502.8746
20 | 2558093.6405 | 1146460.6173 | 2558093.6408 | 1146460.6173
21 | 2558135.7732 | 1146649.0025 | 2558133.7706 | 1146666.2207 | 2558131.9324 | 1146682.4454
22 | 2558125.9788 | 1146725.2704 | 2558128.5245 | 1146712.5254 | 2558131.9324 | 1146682.4454
23 | 2558154.9034 | 1146761.4557 | 2558125.9788 | 1146725.2704
24 | 2558205.449 | 1146669.7867 | 2558200.5331 | 1146679.3693
25 | 2558185.9623 | 1146708.6637 | 2558193.7885 | 1146692.5167 | 2558200.5331 | 1146679.3693
26 | 2558205.449 | 1146669.7867 | 2558208.1883 | 1146664.447
27 | 2558180.1527 | 1146720.65 | 2558185.9623 | 1146708.6637
28 | 2558154.9034 | 1146761.4557 | 2558179.2346 | 1146722.5443 | 2558180.1527 | 1146720.65
29 | 2558065.7274 | 1146451.8851 | 2558093.6405 | 1146460.6173
30 | 2558278.5789 | 1146573.0335 | 2558283.7977 | 1146565.7713
31 | 2558278.5789 | 1146573.0335 | 2558270.759 | 1146586.2389 | 2558265.8311 | 1146596.9833
32 | 2558283.7977 | 1146565.7713 | 2558284.7676 | 1146561.9673
33 | 2558283.7977 | 1146565.7713 | 2558290.2681 | 1146562.8694 | 2558294.2353 | 1146563.0635
34 | 2558266.3444 | 1146605.346 | 2558263.6389 | 1146601.7629 | 2558265.8311 | 1146596.9833
35 | 2558287.4874 | 1146551.5456 | 2558286.6542 | 1146554.568 | 2558284.7676 | 1146561.9673
36 | 2558299.2896 | 1146563.3107 | 2558294.2353 | 1146563.0635
37 | 2558266.3444 | 1146605.346 | 2558253.6605 | 1146615.1908
38 | 2558285.4727 | 1146525.9949 | 2558289.4639 | 1146544.3767 | 2558287.4874 | 1146551.5456
39 | 2558316.1469 | 1146564.1351 | 2558299.2896 | 1146563.3107
40 | 2558253.6605 | 1146615.1908 | 2558248.8999 | 1146618.8857
41 | 2558065.7274 | 1146451.8851 | 2558055.8669 | 1146456.6118 | 2558049.4683 | 1146459.6086
42 | 2558205.8738 | 1146620.0512 | 2558207.6825 | 1146628.1604
43 | 2558213.4768 | 1146654.138 | 2558207.6825 | 1146628.1604
44 | 2558213.4768 | 1146654.138 | 2558208.1883 | 1146664.447
45 | 2558213.4768 | 1146654.138 | 2558225.0244 | 1146640.4218
46 | 2558232.3241 | 1146631.7512 | 2558225.0244 | 1146640.4218
47 | 2558232.3241 | 1146631.7512 | 2558242.178 | 1146624.103
48 | 2558242.178 | 1146624.103 | 2558248.8999 | 1146618.8857
49 | 2558306.4512 | 1146572.6845 | 2558292.1258 | 1146584.3506
50 | 2558306.4512 | 1146572.6845 | 2558316.1469 | 1146564.1351
51 | 2558306.4512 | 1146572.6845 | 2558341.0132 | 1146616.5549
52 | 2558322.4641 | 1146553.5304 | 2558318.7209 | 1146559.8151 | 2558316.1469 | 1146564.1351
53 | 2558322.5082 | 1146648.706 | 2558327.13 | 1146641.5541 | 2558334.874 | 1146629.5833 | 2558341.0132 | 1146616.5549
54 | 2558322.4641 | 1146553.5304 | 2558315.3819 | 1146526.9214 | 2558316.023 | 1146521.0031
55 | 2558322.4641 | 1146553.5304 | 2558336.7784 | 1146530.1003
56 | 2558304.2736 | 1146677.3827 | 2558309.8032 | 1146668.3657 | 2558322.5082 | 1146648.706
57 | 2558316.023 | 1146521.0031 | 2558316.1255 | 1146520.0572 | 2558321.8043 | 1146509.1015
58 | 2558349.4326 | 1146509.3874 | 2558336.7784 | 1146530.1003
59 | 2558285.4727 | 1146525.9949 | 2558250.9446 | 1146464.9811
60 | 2558349.4326 | 1146509.3874 | 2558355.9733 | 1146498.6813 | 2558359.4201 | 1146493.9078
61 | 2558332.3654 | 1146488.7268 | 2558321.8043 | 1146509.1015

## bus_geodata
| x | y | coords
0 | 2558198.4482 | 1146525.8886
1 | 2558201.0608 | 1146531.9512
2 | 2558191.5271 | 1146509.8279
3 | 2558202.5508 | 1146535.4088
4 | 2558156.6382 | 1146477.6985
5 | 2558239.8972 | 1146542.4624
6 | 2558159.2448 | 1146459.3154
7 | 2558133.5273 | 1146470.2555
8 | 2558155.1818 | 1146488.3419
9 | 2558160.5727 | 1146445.8022
10 | 2558255.531 | 1146552.9914
11 | 2558202.1753 | 1146587.1611
12 | 2558201.6901 | 1146595.7663
13 | 2558122.9465 | 1146468.9593
14 | 2558109.7431 | 1146508.0067
15 | 2558153.6949 | 1146498.0378
16 | 2558153.0397 | 1146502.8746
17 | 2558149.0533 | 1146535.1218
18 | 2558093.6408 | 1146460.6173
19 | 2558089.3937 | 1146531.663
20 | 2558135.7732 | 1146649.0025
21 | 2558131.9324 | 1146682.4454
22 | 2558125.9788 | 1146725.2704
23 | 2558200.5331 | 1146679.3693
24 | 2558205.449 | 1146669.7867
25 | 2558185.9623 | 1146708.6637
26 | 2558154.9034 | 1146761.4557
27 | 2558180.1527 | 1146720.65
28 | 2558093.6405 | 1146460.6173
29 | 2558278.5789 | 1146573.0335
30 | 2558283.7977 | 1146565.7713
31 | 2558265.8311 | 1146596.9833
32 | 2558284.7676 | 1146561.9673
33 | 2558294.2353 | 1146563.0635
34 | 2558266.3444 | 1146605.346
35 | 2558287.4874 | 1146551.5456
36 | 2558299.2896 | 1146563.3107
37 | 2558253.6605 | 1146615.1908
38 | 2558049.4683 | 1146459.6086
39 | 2558065.7274 | 1146451.8851
40 | 2558207.6825 | 1146628.1604
41 | 2558205.8738 | 1146620.0512
42 | 2558213.4768 | 1146654.138
43 | 2558208.1883 | 1146664.447
44 | 2558225.0244 | 1146640.4218
45 | 2558232.3241 | 1146631.7512
46 | 2558242.178 | 1146624.103
47 | 2558248.8999 | 1146618.8857
48 | 2558292.1258 | 1146584.3506
49 | 2558306.4512 | 1146572.6845
50 | 2558316.1469 | 1146564.1351
51 | 2558341.0132 | 1146616.5549
52 | 2558322.4641 | 1146553.5304
53 | 2558322.5082 | 1146648.706
54 | 2558304.2736 | 1146677.3827
55 | 2558316.023 | 1146521.0031
56 | 2558336.7784 | 1146530.1003
57 | 2558285.4727 | 1146525.9949
58 | 2558250.9446 | 1146464.9811
59 | 2558349.4326 | 1146509.3874
60 | 2558359.4201 | 1146493.9078
61 | 2558321.8043 | 1146509.1015
62 | 2558332.3654 | 1146488.7268
63 | 2558191.5271 | 1146509.8279

## line_std_types
| c_nf_per_km | r_ohm_per_km | x_ohm_per_km | max_i_ka | type | q_mm2 | alpha | voltage_rating
NAYY 4x50 SE | 210 | 0.642 | 0.083 | 0.142 | cs | 50 | 0.00403 | LV
NAYY 4x120 SE | 264 | 0.225 | 0.08 | 0.242 | cs | 120 | 0.00403 | LV
NAYY 4x150 SE | 261 | 0.208 | 0.08 | 0.27 | cs | 150 | 0.00403 | LV
NA2XS2Y 1x95 RM/25 12/20 kV | 216 | 0.313 | 0.132 | 0.252 | cs | 95 | 0.00403 | MV
NA2XS2Y 1x185 RM/25 12/20 kV | 273 | 0.161 | 0.117 | 0.362 | cs | 185 | 0.00403 | MV
NA2XS2Y 1x240 RM/25 12/20 kV | 304 | 0.122 | 0.112 | 0.421 | cs | 240 | 0.00403 | MV
NA2XS2Y 1x95 RM/25 6/10 kV | 315 | 0.313 | 0.123 | 0.249 | cs | 95 | 0.00403 | MV
NA2XS2Y 1x185 RM/25 6/10 kV | 406 | 0.161 | 0.11 | 0.358 | cs | 185 | 0.00403 | MV
NA2XS2Y 1x240 RM/25 6/10 kV | 456 | 0.122 | 0.105 | 0.416 | cs | 240 | 0.00403 | MV
NA2XS2Y 1x150 RM/25 12/20 kV | 250 | 0.206 | 0.116 | 0.319 | cs | 150 | 0.00403 | MV
NA2XS2Y 1x120 RM/25 12/20 kV | 230 | 0.253 | 0.119 | 0.283 | cs | 120 | 0.00403 | MV
NA2XS2Y 1x70 RM/25 12/20 kV | 190 | 0.443 | 0.132 | 0.22 | cs | 70 | 0.00403 | MV
NA2XS2Y 1x150 RM/25 6/10 kV | 360 | 0.206 | 0.11 | 0.315 | cs | 150 | 0.00403 | MV
NA2XS2Y 1x120 RM/25 6/10 kV | 340 | 0.253 | 0.113 | 0.28 | cs | 120 | 0.00403 | MV
NA2XS2Y 1x70 RM/25 6/10 kV | 280 | 0.443 | 0.123 | 0.217 | cs | 70 | 0.00403 | MV
N2XS(FL)2Y 1x120 RM/35 64/110 kV | 112 | 0.153 | 0.166 | 0.366 | cs | 120 | 0.00393 | HV
N2XS(FL)2Y 1x185 RM/35 64/110 kV | 125 | 0.099 | 0.156 | 0.457 | cs | 185 | 0.00393 | HV
N2XS(FL)2Y 1x240 RM/35 64/110 kV | 135 | 0.075 | 0.149 | 0.526 | cs | 240 | 0.00393 | HV
N2XS(FL)2Y 1x300 RM/35 64/110 kV | 144 | 0.06 | 0.144 | 0.588 | cs | 300 | 0.00393 | HV
15-AL1/3-ST1A 0.4 | 11 | 1.8769 | 0.35 | 0.105 | ol | 16 | 0.00403 | LV
24-AL1/4-ST1A 0.4 | 11.25 | 1.2012 | 0.335 | 0.14 | ol | 24 | 0.00403 | LV
48-AL1/8-ST1A 0.4 | 12.2 | 0.5939 | 0.3 | 0.21 | ol | 48 | 0.00403 | LV
94-AL1/15-ST1A 0.4 | 13.2 | 0.306 | 0.29 | 0.35 | ol | 94 | 0.00403 | LV
34-AL1/6-ST1A 10.0 | 9.7 | 0.8342 | 0.36 | 0.17 | ol | 34 | 0.00403 | MV
48-AL1/8-ST1A 10.0 | 10.1 | 0.5939 | 0.35 | 0.21 | ol | 48 | 0.00403 | MV
70-AL1/11-ST1A 10.0 | 10.4 | 0.4132 | 0.339 | 0.29 | ol | 70 | 0.00403 | MV
94-AL1/15-ST1A 10.0 | 10.75 | 0.306 | 0.33 | 0.35 | ol | 94 | 0.00403 | MV
122-AL1/20-ST1A 10.0 | 11.1 | 0.2376 | 0.323 | 0.41 | ol | 122 | 0.00403 | MV
149-AL1/24-ST1A 10.0 | 11.25 | 0.194 | 0.315 | 0.47 | ol | 149 | 0.00403 | MV
34-AL1/6-ST1A 20.0 | 9.15 | 0.8342 | 0.382 | 0.17 | ol | 34 | 0.00403 | MV
48-AL1/8-ST1A 20.0 | 9.5 | 0.5939 | 0.372 | 0.21 | ol | 48 | 0.00403 | MV
70-AL1/11-ST1A 20.0 | 9.7 | 0.4132 | 0.36 | 0.29 | ol | 70 | 0.00403 | MV
94-AL1/15-ST1A 20.0 | 10 | 0.306 | 0.35 | 0.35 | ol | 94 | 0.00403 | MV
122-AL1/20-ST1A 20.0 | 10.3 | 0.2376 | 0.344 | 0.41 | ol | 122 | 0.00403 | MV
149-AL1/24-ST1A 20.0 | 10.5 | 0.194 | 0.337 | 0.47 | ol | 149 | 0.00403 | MV
184-AL1/30-ST1A 20.0 | 10.75 | 0.1571 | 0.33 | 0.535 | ol | 184 | 0.00403 | MV
243-AL1/39-ST1A 20.0 | 11 | 0.1188 | 0.32 | 0.645 | ol | 243 | 0.00403 | MV
48-AL1/8-ST1A 110.0 | 8 | 0.5939 | 0.46 | 0.21 | ol | 48 | 0.00403 | HV
70-AL1/11-ST1A 110.0 | 8.4 | 0.4132 | 0.45 | 0.29 | ol | 70 | 0.00403 | HV
94-AL1/15-ST1A 110.0 | 8.65 | 0.306 | 0.44 | 0.35 | ol | 94 | 0.00403 | HV
122-AL1/20-ST1A 110.0 | 8.5 | 0.2376 | 0.43 | 0.41 | ol | 122 | 0.00403 | HV
149-AL1/24-ST1A 110.0 | 8.75 | 0.194 | 0.41 | 0.47 | ol | 149 | 0.00403 | HV
184-AL1/30-ST1A 110.0 | 8.8 | 0.1571 | 0.4 | 0.535 | ol | 184 | 0.00403 | HV
243-AL1/39-ST1A 110.0 | 9 | 0.1188 | 0.39 | 0.645 | ol | 243 | 0.00403 | HV
305-AL1/39-ST1A 110.0 | 9.2 | 0.0949 | 0.38 | 0.74 | ol | 305 | 0.00403 | HV
490-AL1/64-ST1A 110.0 | 9.75 | 0.059 | 0.37 | 0.96 | ol | 490 | 0.00403 | HV
679-AL1/86-ST1A 110.0 | 9.95 | 0.042 | 0.36 | 1.15 | ol | 679 | 0.00403 | HV
490-AL1/64-ST1A 220.0 | 10 | 0.059 | 0.285 | 0.96 | ol | 490 | 0.00403 | HV
679-AL1/86-ST1A 220.0 | 11.7 | 0.042 | 0.275 | 1.15 | ol | 679 | 0.00403 | HV
490-AL1/64-ST1A 380.0 | 11 | 0.059 | 0.253 | 0.96 | ol | 490 | 0.00403 | HV
679-AL1/86-ST1A 380.0 | 14.6 | 0.042 | 0.25 | 1.15 | ol | 679 | 0.00403 | HV

## trafo_std_types
| i0_percent | pfe_kw | vkr_percent | sn_mva | vn_lv_kv | vn_hv_kv | vk_percent | shift_degree | vector_group | tap_side | tap_neutral | tap_min | tap_max | tap_step_degree | tap_step_percent | tap_phase_shifter
160 MVA 380/110 kV | 0.06 | 60 | 0.25 | 160 | 110 | 380 | 12.2 | 0 | Yy0 | hv | 0 | -9 | 9 | 0 | 1.5 | FALSE
100 MVA 220/110 kV | 0.06 | 55 | 0.26 | 100 | 110 | 220 | 12 | 0 | Yy0 | hv | 0 | -9 | 9 | 0 | 1.5 | FALSE
63 MVA 110/20 kV | 0.04 | 22 | 0.32 | 63 | 20 | 110 | 18 | 150 | YNd5 | hv | 0 | -9 | 9 | 0 | 1.5 | FALSE
40 MVA 110/20 kV | 0.05 | 18 | 0.34 | 40 | 20 | 110 | 16.2 | 150 | YNd5 | hv | 0 | -9 | 9 | 0 | 1.5 | FALSE
25 MVA 110/20 kV | 0.07 | 14 | 0.41 | 25 | 20 | 110 | 12 | 150 | YNd5 | hv | 0 | -9 | 9 | 0 | 1.5 | FALSE
63 MVA 110/10 kV | 0.04 | 22 | 0.32 | 63 | 10 | 110 | 18 | 150 | YNd5 | hv | 0 | -9 | 9 | 0 | 1.5 | FALSE
40 MVA 110/10 kV | 0.05 | 18 | 0.34 | 40 | 10 | 110 | 16.2 | 150 | YNd5 | hv | 0 | -9 | 9 | 0 | 1.5 | FALSE
25 MVA 110/10 kV | 0.07 | 14 | 0.41 | 25 | 10 | 110 | 12 | 150 | YNd5 | hv | 0 | -9 | 9 | 0 | 1.5 | FALSE
0.25 MVA 20/0.4 kV | 0.32 | 0.8 | 1.44 | 0.25 | 0.4 | 20 | 6 | 150 | Yzn5 | hv | 0 | -2 | 2 | 0 | 2.5 | FALSE
0.4 MVA 20/0.4 kV | 0.3375 | 1.35 | 1.425 | 0.4 | 0.4 | 20 | 6 | 150 | Dyn5 | hv | 0 | -2 | 2 | 0 | 2.5 | FALSE
0.63 MVA 20/0.4 kV | 0.2619 | 1.65 | 1.206 | 0.63 | 0.4 | 20 | 6 | 150 | Dyn5 | hv | 0 | -2 | 2 | 0 | 2.5 | FALSE
0.25 MVA 10/0.4 kV | 0.24 | 0.6 | 1.2 | 0.25 | 0.4 | 10 | 4 | 150 | Dyn5 | hv | 0 | -2 | 2 | 0 | 2.5 | FALSE
0.4 MVA 10/0.4 kV | 0.2375 | 0.95 | 1.325 | 0.4 | 0.4 | 10 | 4 | 150 | Dyn5 | hv | 0 | -2 | 2 | 0 | 2.5 | FALSE
0.63 MVA 10/0.4 kV | 0.1873 | 1.18 | 1.0794 | 0.63 | 0.4 | 10 | 4 | 150 | Dyn5 | hv | 0 | -2 | 2 | 0 | 2.5 | FALSE

## trafo3w_std_types
| sn_hv_mva | sn_mv_mva | sn_lv_mva | vn_hv_kv | vn_mv_kv | vn_lv_kv | vk_hv_percent | vk_mv_percent | vk_lv_percent | vkr_hv_percent | vkr_mv_percent | vkr_lv_percent | pfe_kw | i0_percent | shift_mv_degree | shift_lv_degree | vector_group | tap_side | tap_neutral | tap_min | tap_max | tap_step_percent
63/25/38 MVA 110/20/10 kV | 63 | 25 | 38 | 110 | 20 | 10 | 10.4 | 10.4 | 10.4 | 0.28 | 0.32 | 0.35 | 35 | 0.89 | 0 | 0 | YN0yn0yn0 | hv | 0 | -10 | 10 | 1.2
63/25/38 MVA 110/10/10 kV | 63 | 25 | 38 | 110 | 10 | 10 | 10.4 | 10.4 | 10.4 | 0.28 | 0.32 | 0.35 | 35 | 0.89 | 0 | 0 | YN0yn0yn0 | hv | 0 | -10 | 10 | 1.2

## fuse_std_types
| fuse_type | i_rated_a | t_avg | t_min | t_total | x_avg | x_min | x_total
HV 100A | HV 100A | 100 | 0 | [10.0, 3.64, 0.854, 0.281, 0.1, 0.0531, 0.022, 0.01] | [10.0, 4.267, 1.21, 0.403, 0.1, 0.058, 0.022, 0.01] | 0 | [300.0, 350.0, 450.0, 550.0, 700.0, 850.0, 1200.0, 1752.0] | [600.0, 700.0, 900.0, 1150.0, 1665.0, 2000.0, 3000.0, 4313.0]
HV 10A | HV 10A | 10 | 0 | [10.0, 1675.0, 0.344, 0.156, 0.1, 0.0417, 0.0171, 0.01] | [10.0, 1.3, 0.3, 0.155, 0.1, 0.0555, 0.023, 0.01] | 0 | [30.0, 32.0, 35.0, 37.0, 39.0, 50.0, 70.0, 88.0] | [60.0, 70.0, 80.0, 87.0, 94.0, 110.0, 150.0, 216.0]
HV 125A | HV 125A | 125 | 0 | [10.0, 1.82, 0.344, 0.1, 0.0467, 0.0269, 0.01] | [10.0, 2.478, 0.426, 0.1, 0.0427, 0.0211, 0.01] | 0 | [375.0, 500.0, 700.0, 925.0, 1200.0, 1500.0, 2341.0] | [750.0, 1000.0, 1500.0, 2200.0, 3000.0, 4000.0, 5765.0]
HV 160A | HV 160A | 160 | 0 | [10.0, 4.15, 1.03, 0.198, 0.1, 0.051, 0.0172, 0.01] | [10.0, 2.3, 0.734, 0.274, 0.1, 0.046, 0.0177, 0.01] | 0 | [480.0, 550.0, 700.0, 1000.0, 1260.0, 1600.0, 2500.0, 3227.0] | [960.0, 1300.0, 1700.0, 2200.0, 2996.0, 4000.0, 6000.0, 7946.0]
HV 16A | HV 16A | 16 | 0 | [10.0, 0.352, 0.164, 0.1, 0.0649, 0.0342, 0.01] | [10.0, 2.34, 0.722, 0.181, 0.1, 0.055, 0.0296, 0.01] | 0 | [48.0, 60.0, 65.0, 71.0, 80.0, 100.0, 162.0] | [96.0, 110.0, 125.0, 150.0, 168.0, 200.0, 250.0, 398.0]
HV 200A | HV 200A | 200 | 0 | [10.0, 4.267, 1.21, 0.403, 0.1, 0.058, 0.022, 0.01] | [10.0, 3.73, 1.654, 0.328, 0.1, 0.0531, 0.019, 0.01] | 0 | [600.0, 700.0, 900.0, 1150.0, 1665.0, 2000.0, 3000.0, 4313.0] | [1200.0, 1500.0, 1800.0, 2700.0, 3960.0, 5000.0, 7500.0, 10620.0]
HV 20A | HV 20A | 20 | 0 | [10.0, 1.3, 0.3, 0.155, 0.1, 0.0555, 0.023, 0.01] | [10.0, 1.3, 0.161, 0.1, 0.0611, 0.0399, 0.0141, 0.01] | 0 | [60.0, 70.0, 80.0, 87.0, 94.0, 110.0, 150.0, 216.0] | [120.0, 150.0, 200.0, 223.0, 260.0, 300.0, 450.0, 532.0]
HV 25A | HV 25A | 25 | 0 | [10.0, 2.512, 0.833, 0.299, 0.1, 0.0372, 0.0223, 0.01] | [10.0, 3.125, 0.597, 0.198, 0.1, 0.0378, 0.022, 0.01] | 0 | [75.0, 82.0, 90.0, 100.0, 124.0, 170.0, 200.0, 289.0] | [150.0, 170.0, 210.0, 250.0, 294.0, 400.0, 500.0, 711.0]
HV 31.5A | HV 31.5A | 31.5 | 0 | [10.0, 2.34, 0.722, 0.181, 0.1, 0.055, 0.0296, 0.01] | [10.0, 2.84, 0.368, 0.164, 0.1, 0.0621, 0.0378, 0.0195, 0.01] | 0 | [95.0, 110.0, 125.0, 150.0, 165.0, 200.0, 250.0, 390.0] | [189.0, 220.0, 300.0, 350.0, 393.0, 450.0, 530.0, 700.0, 960.0]
HV 40A | HV 40A | 40 | 0 | [10.0, 1.3, 0.161, 0.1, 0.0611, 0.0399, 0.0141, 0.01] | [10.0, 2.05, 0.369, 0.198, 0.1, 0.051, 0.0298, 0.01] | 0 | [120.0, 150.0, 200.0, 223.0, 260.0, 300.0, 450.0, 532.0] | [240.0, 300.0, 400.0, 450.0, 530.0, 650.0, 800.0, 1311.0]
HV 50A | HV 50A | 50 | 0 | [10.0, 3.215, 0.597, 0.198, 0.1, 0.0378, 0.022, 0.01] | [10.0, 3.64, 0.854, 0.281, 0.1, 0.0531, 0.022, 0.01] | 0 | [150.0, 170.0, 210.0, 250.0, 294.0, 400.0, 500.0, 711.0] | [300.0, 350.0, 450.0, 550.0, 700.0, 850.0, 1200.0, 1752.0]
HV 6.3A | HV 6.3A | 6.3 | 0 | [10.0, 1.39, 0.344, 0.168, 0.1, 0.056, 0.0263, 0.01] | [10.0, 1.711, 0.516, 0.198, 0.1, 0.0634, 0.0303, 0.01] | 0 | [19.0, 19.5, 20.4, 20.8, 22.0, 25.0, 32.0, 48.0] | [38.0, 40.0, 43.0, 48.0, 53.0, 60.0, 75.0, 118.0]
HV 63A | HV 63A | 63 | 0 | [10.0, 2.84, 0.368, 0.164, 0.1, 0.0621, 0.0378, 0.0195, 0.01] | [10.0, 1.82, 0.344, 0.1, 0.0467, 0.0269, 0.01] | 0 | [189.0, 220.0, 300.0, 350.0, 393.0, 450.0, 530.0, 700.0, 961.0] | [378.0, 500.0, 700.0, 934.0, 1200.0, 1500.0, 2366.0]
HV 80A | HV 80A | 80 | 0 | [10.0, 2.05, 0.369, 0.198, 0.1, 0.051, 0.0298, 0.01] | [10.0, 4.15, 1.03, 0.198, 0.1, 0.051, 0.0172, 0.01] | 0 | [240.0, 300.0, 400.0, 450.0, 530.0, 650.0, 800.0, 1311.0] | [480.0, 550.0, 700.0, 1000.0, 1260.0, 1600.0, 2500.0, 3227.0]
Siemens NH-1-100 | Siemens NH-1-100 | 100 | [5400.0, 2000.0, 400.0, 20.0, 1.0, 0.2, 0.012, 0.004] | 0 | 0 | [150.0, 190.0, 250.0, 430.0, 900.0, 1250.0, 2700.0, 3600.0] | 0 | 0
Siemens NH-1-125 | Siemens NH-1-125 | 125 | [4800.0, 120.0, 7.0, 0.1, 0.004] | 0 | 0 | [180.0, 400.0, 740.0, 2000.0, 4250.0] | 0 | 0
Siemens NH-1-16 | Siemens NH-1-16 | 16 | [4000.0, 400.0, 2.0, 0.1, 0.04, 0.01] | 0 | 0 | [26.0, 35.0, 75.0, 150.0, 200.0, 300.0] | 0 | 0
Siemens NH-1-160 | Siemens NH-1-160 | 160 | [4800.0, 120.0, 7.0, 0.1, 0.004] | 0 | 0 | [210.0, 500.0, 900.0, 2300.0, 5000.0] | 0 | 0
Siemens NH-1-25 | Siemens NH-1-25 | 25 | [4000.0, 1000.0, 10.0, 0.2, 0.02, 0.01] | 0 | 0 | [40.0, 50.0, 100.0, 210.0, 400.0, 500.0] | 0 | 0
Siemens NH-1-50 | Siemens NH-1-50 | 50 | [4000.0, 40.0, 4.0, 1.0, 0.02, 0.01] | 0 | 0 | [86.0, 200.0, 300.0, 400.0, 1000.0, 1280.0] | 0 | 0
Siemens NH-1-63 | Siemens NH-1-63 | 63 | [4000.0, 100.0, 10.0, 2.0, 0.04, 0.01] | 0 | 0 | [100.0, 200.0, 300.0, 400.0, 1000.0, 1500.0] | 0 | 0
Siemens NH-1-80 | Siemens NH-1-80 | 80 | [4800.0, 120.0, 7.0, 0.1, 0.01] | 0 | 0 | [150.58, 250.0, 450.0, 1150.0, 2470.0] | 0 | 0
Siemens NH-2-1000 | Siemens NH-2-1000 | 1000 | [4800.0, 120.0, 7.0, 0.1, 0.004] | 0 | 0 | [1900.0, 3500.0, 8400.0, 24000.0, 52000.0] | 0 | 0
Siemens NH-2-200 | Siemens NH-2-200 | 200 | [4800.0, 120.0, 7.0, 0.1, 0.004] | 0 | 0 | [280.0, 650.0, 1200.0, 3000.0, 7000.0] | 0 | 0
Siemens NH-2-224 | Siemens NH-2-224 | 224 | [4800.0, 120.0, 7.0, 0.2, 0.04, 0.004] | 0 | 0 | [400.0, 750.0, 1453.0, 3025.0, 4315.0, 7600.0] | 0 | 0
Siemens NH-2-250 | Siemens NH-2-250 | 250 | [4800.0, 120.0, 7.0, 0.1, 0.004] | 0 | 0 | [450.0, 800.0, 1650.0, 4000.0, 8500.0] | 0 | 0
Siemens NH-2-315 | Siemens NH-2-315 | 315 | [4800.0, 120.0, 7.0, 0.1, 0.004] | 0 | 0 | [550.0, 920.0, 1900.0, 5000.0, 11000.0] | 0 | 0
Siemens NH-2-355 | Siemens NH-2-355 | 355 | [4800.0, 120.0, 6.0, 0.1, 0.004] | 0 | 0 | [650.0, 1116.27, 2350.0, 5840.0, 12790.0] | 0 | 0
Siemens NH-2-400 | Siemens NH-2-400 | 400 | [4800.0, 120.0, 7.0, 0.1, 0.004] | 0 | 0 | [720.0, 1350.0, 2800.0, 6500.0, 15000.0] | 0 | 0
Siemens NH-2-425 | Siemens NH-2-425 | 425 | [4800.0, 120.0, 7.0, 0.1, 0.004] | 0 | 0 | [850.0, 1500.0, 3050.0, 7500.0, 16500.0] | 0 | 0
Siemens NH-2-630 | Siemens NH-2-630 | 630 | [4800.0, 120.0, 7.0, 0.1, 0.004] | 0 | 0 | [1200.0, 2000.0, 4800.0, 12000.0, 26000.0] | 0 | 0

## dtypes
| element | column | dtype
0 | bus | name | object
1 | bus | vn_kv | float64
2 | bus | type | object
3 | bus | zone | object
4 | bus | in_service | bool
5 | load | name | object
6 | load | bus | uint32
7 | load | p_mw | float64
8 | load | q_mvar | float64
9 | load | const_z_percent | float64
10 | load | const_i_percent | float64
11 | load | sn_mva | float64
12 | load | scaling | float64
13 | load | in_service | bool
14 | load | type | object
15 | ext_grid | name | object
16 | ext_grid | bus | uint32
17 | ext_grid | vm_pu | float64
18 | ext_grid | va_degree | float64
19 | ext_grid | slack_weight | float64
20 | ext_grid | in_service | bool
21 | line | name | object
22 | line | std_type | object
23 | line | from_bus | uint32
24 | line | to_bus | uint32
25 | line | length_km | float64
26 | line | r_ohm_per_km | float64
27 | line | x_ohm_per_km | float64
28 | line | c_nf_per_km | float64
29 | line | g_us_per_km | float64
30 | line | max_i_ka | float64
31 | line | df | float64
32 | line | parallel | uint32
33 | line | type | object
34 | line | in_service | bool
35 | trafo | name | object
36 | trafo | std_type | object
37 | trafo | hv_bus | uint32
38 | trafo | lv_bus | uint32
39 | trafo | sn_mva | float64
40 | trafo | vn_hv_kv | float64
41 | trafo | vn_lv_kv | float64
42 | trafo | vk_percent | float64
43 | trafo | vkr_percent | float64
44 | trafo | pfe_kw | float64
45 | trafo | i0_percent | float64
46 | trafo | shift_degree | float64
47 | trafo | tap_side | object
48 | trafo | tap_neutral | int32
49 | trafo | tap_min | int32
50 | trafo | tap_max | int32
51 | trafo | tap_step_percent | float64
52 | trafo | tap_step_degree | float64
53 | trafo | tap_pos | int32
54 | trafo | tap_phase_shifter | bool
55 | trafo | parallel | uint32
56 | trafo | df | float64
57 | trafo | in_service | bool
58 | line_geodata | coords | object
59 | bus_geodata | x | float64
60 | bus_geodata | y | float64
61 | bus_geodata | coords | object

## parameters
| version | format_version | converged | OPF_converged | name | f_hz | sn_mva
0 | 2.14.6 | 2.14.0 | FALSE | FALSE |  | 50 | 1