## bus
| name | vn_kv | type | zone | in_service
0 | bus_LV_5892-30_0_3_node_0 | 0.4 | n |  | TRUE
1 | bus_LV_5892-30_0_3_node_1 | 0.4 | n |  | TRUE
2 | bus_LV_5892-30_0_3_node_2 | 0.4 | n |  | TRUE
3 | bus_LV_5892-30_0_3_node_3 | 0.4 | n |  | TRUE
4 | bus_LV_5892-30_0_3_node_4 | 0.4 | n |  | TRUE
5 | bus_LV_5892-30_0_3_node_5 | 0.4 | n |  | TRUE
6 | bus_LV_5892-30_0_3_node_6 | 0.4 | n |  | TRUE
7 | bus_LV_5892-30_0_3_node_7 | 0.4 | n |  | TRUE
8 | bus_LV_5892-30_0_3_node_8 | 0.4 | n |  | TRUE
9 | bus_LV_5892-30_0_3_node_9 | 0.4 | n |  | TRUE
10 | bus_LV_5892-30_0_3_node_10 | 0.4 | n |  | TRUE
11 | bus_LV_5892-30_0_3_node_11 | 0.4 | n |  | TRUE
12 | bus_LV_5892-30_0_3_node_39 | 0.4 | n |  | TRUE
13 | bus_LV_5892-30_0_3_node_40 | 0.4 | n |  | TRUE
14 | bus_LV_5892-30_0_3_node_30 | 0.4 | n |  | TRUE
15 | bus_LV_5892-30_0_3_node_31 | 0.4 | n |  | TRUE
16 | bus_LV_5892-30_0_3_node_13 | 0.4 | n |  | TRUE
17 | bus_LV_5892-30_0_3_node_41 | 0.4 | n |  | TRUE
18 | bus_LV_5892-30_0_3_node_61 | 0.4 | n |  | TRUE
19 | bus_LV_5892-30_0_3_node_32 | 0.4 | n |  | TRUE
20 | bus_LV_5892-30_0_3_node_47 | 0.4 | n |  | TRUE
21 | bus_LV_5892-30_0_3_node_12 | 0.4 | n |  | TRUE
22 | bus_LV_5892-30_0_3_node_14 | 0.4 | n |  | TRUE
23 | bus_LV_5892-30_0_3_node_15 | 0.4 | n |  | TRUE
24 | bus_LV_5892-30_0_3_node_16 | 0.4 | n |  | TRUE
25 | bus_LV_5892-30_0_3_node_58 | 0.4 | n |  | TRUE
26 | bus_LV_5892-30_0_3_node_22 | 0.4 | n |  | TRUE
27 | bus_LV_5892-30_0_3_node_17 | 0.4 | n |  | TRUE
28 | bus_LV_5892-30_0_3_node_18 | 0.4 | n |  | TRUE
29 | bus_LV_5892-30_0_3_node_19 | 0.4 | n |  | TRUE
30 | bus_LV_5892-30_0_3_node_20 | 0.4 | n |  | TRUE
31 | bus_LV_5892-30_0_3_node_29 | 0.4 | n |  | TRUE
32 | bus_LV_5892-30_0_3_node_21 | 0.4 | n |  | TRUE
33 | bus_LV_5892-30_0_3_node_62 | 0.4 | n |  | TRUE
34 | bus_LV_5892-30_0_3_node_27 | 0.4 | n |  | TRUE
35 | bus_LV_5892-30_0_3_node_23 | 0.4 | n |  | TRUE
36 | bus_LV_5892-30_0_3_node_63 | 0.4 | n |  | TRUE
37 | bus_LV_5892-30_0_3_node_24 | 0.4 | n |  | TRUE
38 | bus_LV_5892-30_0_3_node_25 | 0.4 | n |  | TRUE
39 | bus_LV_5892-30_0_3_node_26 | 0.4 | n |  | TRUE
40 | bus_LV_5892-30_0_3_node_50 | 0.4 | n |  | TRUE
41 | bus_LV_5892-30_0_3_node_51 | 0.4 | n |  | TRUE
42 | bus_LV_5892-30_0_3_node_28 | 0.4 | n |  | TRUE
43 | bus_LV_5892-30_0_3_node_33 | 0.4 | n |  | TRUE
44 | bus_LV_5892-30_0_3_node_34 | 0.4 | n |  | TRUE
45 | bus_LV_5892-30_0_3_node_45 | 0.4 | n |  | TRUE
46 | bus_LV_5892-30_0_3_node_35 | 0.4 | n |  | TRUE
47 | bus_LV_5892-30_0_3_node_37 | 0.4 | n |  | TRUE
48 | bus_LV_5892-30_0_3_node_54 | 0.4 | n |  | TRUE
49 | bus_LV_5892-30_0_3_node_52 | 0.4 | n |  | TRUE
50 | bus_LV_5892-30_0_3_node_43 | 0.4 | n |  | TRUE
51 | bus_LV_5892-30_0_3_node_44 | 0.4 | n |  | TRUE
52 | bus_LV_5892-30_0_3_node_46 | 0.4 | n |  | TRUE
53 | bus_LV_5892-30_0_3_node_48 | 0.4 | n |  | TRUE
54 | bus_LV_5892-30_0_3_node_49 | 0.4 | n |  | TRUE
55 | bus_LV_5892-30_0_3_node_56 | 0.4 | n |  | TRUE
56 | bus_LV_5892-30_0_3_node_59 | 0.4 | n |  | TRUE
57 | bus_LV_5892-30_0_3_node_55 | 0.4 | n |  | TRUE
58 | bus_LV_5892-30_0_3_node_53 | 0.4 | n |  | TRUE
59 | bus_LV_5892-30_0_3_node_66 | 0.4 | n |  | TRUE
60 | bus_LV_5892-30_0_3_node_64 | 0.4 | n |  | TRUE
61 | bus_LV_5892-30_0_3_node_65 | 0.4 | n |  | TRUE
62 | bus_LV_5892-30_0_3_node_67 | 0.4 | n |  | TRUE
63 | bus_MV_260_0_node_111 | 20 | n |  | TRUE

## load
| name | bus | p_mw | q_mvar | const_z_percent | const_i_percent | sn_mva | scaling | in_service | type
0 | LV_5892-30_0_3_load_0 | 0 | 0.010662 | 0.0026721 | 0 | 0 |  | 1 | TRUE | wye
1 | LV_5892-30_0_3_load_1 | 1 | 0.0097457 | 0.0024425 | 0 | 0 |  | 1 | TRUE | wye
2 | LV_5892-30_0_3_load_3 | 3 | 0.011063 | 0.0027728 | 0 | 0 |  | 1 | TRUE | wye
3 | LV_5892-30_0_3_load_6 | 6 | 0.0083979 | 0.0021047 | 0 | 0 |  | 1 | TRUE | wye
4 | LV_5892-30_0_3_load_7 | 7 | 0.010925 | 0.002738 | 0 | 0 |  | 1 | TRUE | wye
5 | LV_5892-30_0_3_load_8 | 8 | 0.0043811 | 0.001098 | 0 | 0 |  | 1 | TRUE | wye
6 | LV_5892-30_0_3_load_9 | 9 | 0.0047476 | 0.0011899 | 0 | 0 |  | 1 | TRUE | wye
7 | LV_5892-30_0_3_load_10 | 10 | 0.009138 | 0.0022902 | 0 | 0 |  | 1 | TRUE | wye
8 | LV_5892-30_0_3_load_11 | 11 | 0.01159 | 0.0029048 | 0 | 0 |  | 1 | TRUE | wye
9 | LV_5892-30_0_3_load_40 | 13 | 0.011595 | 0.0029061 | 0 | 0 |  | 1 | TRUE | wye
10 | LV_5892-30_0_3_load_30 | 14 | 0.0085685 | 0.0021475 | 0 | 0 |  | 1 | TRUE | wye
11 | LV_5892-30_0_3_load_31 | 15 | 0.006539 | 0.0016388 | 0 | 0 |  | 1 | TRUE | wye
12 | LV_5892-30_0_3_load_13 | 16 | 0.013035 | 0.0032669 | 0 | 0 |  | 1 | TRUE | wye
13 | LV_5892-30_0_3_load_41 | 17 | 0.010834 | 0.0027152 | 0 | 0 |  | 1 | TRUE | wye
14 | LV_5892-30_0_3_load_61 | 18 | 0.031712 | 0.0079477 | 0 | 0 |  | 1 | TRUE | wye
15 | LV_5892-30_0_3_load_47 | 20 | 0.0084841 | 0.0021263 | 0 | 0 |  | 1 | TRUE | wye
16 | LV_5892-30_0_3_load_12 | 21 | 0.011596 | 0.0029061 | 0 | 0 |  | 1 | TRUE | wye
17 | LV_5892-30_0_3_load_14 | 22 | 0.0083435 | 0.0020911 | 0 | 0 |  | 1 | TRUE | wye
18 | LV_5892-30_0_3_load_15 | 23 | 0.0084879 | 0.0021273 | 0 | 0 |  | 1 | TRUE | wye
19 | LV_5892-30_0_3_load_16 | 24 | 0.0096901 | 0.0024286 | 0 | 0 |  | 1 | TRUE | wye
20 | LV_5892-30_0_3_load_58 | 25 | 0.010959 | 0.0027467 | 0 | 0 |  | 1 | TRUE | wye
21 | LV_5892-30_0_3_load_22 | 26 | 0.013616 | 0.0034125 | 0 | 0 |  | 1 | TRUE | wye
22 | LV_5892-30_0_3_load_17 | 27 | 0.0016299 | 0.00040849 | 0 | 0 |  | 1 | TRUE | wye
23 | LV_5892-30_0_3_load_18 | 28 | 0.0059248 | 0.0014849 | 0 | 0 |  | 1 | TRUE | wye
24 | LV_5892-30_0_3_load_19 | 29 | 0.0054132 | 0.0013567 | 0 | 0 |  | 1 | TRUE | wye
25 | LV_5892-30_0_3_load_20 | 30 | 0.0051585 | 0.0012928 | 0 | 0 |  | 1 | TRUE | wye
26 | LV_5892-30_0_3_load_29 | 31 | 0.0050164 | 0.0012572 | 0 | 0 |  | 1 | TRUE | wye
27 | LV_5892-30_0_3_load_21 | 32 | 0.0052331 | 0.0013115 | 0 | 0 |  | 1 | TRUE | wye
28 | LV_5892-30_0_3_load_62 | 33 | 0.0025098 | 0.00062902 | 0 | 0 |  | 1 | TRUE | wye
29 | LV_5892-30_0_3_load_27 | 34 | 0.0021348 | 0.00053504 | 0 | 0 |  | 1 | TRUE | wye
30 | LV_5892-30_0_3_load_23 | 35 | 0.0055817 | 0.0013989 | 0 | 0 |  | 1 | TRUE | wye
31 | LV_5892-30_0_3_load_63 | 36 | 0.0025601 | 0.00064161 | 0 | 0 |  | 1 | TRUE | wye
32 | LV_5892-30_0_3_load_24 | 37 | 0.0017531 | 0.00043936 | 0 | 0 |  | 1 | TRUE | wye
33 | LV_5892-30_0_3_load_25 | 38 | 0.0033804 | 0.00084722 | 0 | 0 |  | 1 | TRUE | wye
34 | LV_5892-30_0_3_load_26 | 39 | 0.0029637 | 0.00074278 | 0 | 0 |  | 1 | TRUE | wye
35 | LV_5892-30_0_3_load_50 | 40 | 0.0042391 | 0.0010624 | 0 | 0 |  | 1 | TRUE | wye
36 | LV_5892-30_0_3_load_51 | 41 | 0.0040148 | 0.0010062 | 0 | 0 |  | 1 | TRUE | wye
37 | LV_5892-30_0_3_load_28 | 42 | 0.0015726 | 0.00039414 | 0 | 0 |  | 1 | TRUE | wye
38 | LV_5892-30_0_3_load_34 | 44 | 0.0036141 | 0.00090577 | 0 | 0 |  | 1 | TRUE | wye
39 | LV_5892-30_0_3_load_45 | 45 | 0.0097012 | 0.0024313 | 0 | 0 |  | 1 | TRUE | wye
40 | LV_5892-30_0_3_load_35 | 46 | 0.007234 | 0.001813 | 0 | 0 |  | 1 | TRUE | wye
41 | LV_5892-30_0_3_load_37 | 47 | 0.0058498 | 0.0014661 | 0 | 0 |  | 1 | TRUE | wye
42 | LV_5892-30_0_3_load_52 | 49 | 0.013947 | 0.0034953 | 0 | 0 |  | 1 | TRUE | wye
43 | LV_5892-30_0_3_load_43 | 50 | 0.0071158 | 0.0017834 | 0 | 0 |  | 1 | TRUE | wye
44 | LV_5892-30_0_3_load_44 | 51 | 0.0073175 | 0.001834 | 0 | 0 |  | 1 | TRUE | wye
45 | LV_5892-30_0_3_load_48 | 53 | 0.0013572 | 0.00034014 | 0 | 0 |  | 1 | TRUE | wye
46 | LV_5892-30_0_3_load_49 | 54 | 0.002857 | 0.00071604 | 0 | 0 |  | 1 | TRUE | wye
47 | LV_5892-30_0_3_load_56 | 55 | 0.0028584 | 0.00071637 | 0 | 0 |  | 1 | TRUE | wye
48 | LV_5892-30_0_3_load_59 | 56 | 0.0012616 | 0.00031619 | 0 | 0 |  | 1 | TRUE | wye
49 | LV_5892-30_0_3_load_55 | 57 | 0.0083854 | 0.0021016 | 0 | 0 |  | 1 | TRUE | wye
50 | LV_5892-30_0_3_load_53 | 58 | 0.0061367 | 0.001538 | 0 | 0 |  | 1 | TRUE | wye
51 | LV_5892-30_0_3_load_66 | 59 | 0.0021469 | 0.00053807 | 0 | 0 |  | 1 | TRUE | wye
52 | LV_5892-30_0_3_load_64 | 60 | 0.0020428 | 0.00051196 | 0 | 0 |  | 1 | TRUE | wye
53 | LV_5892-30_0_3_load_65 | 61 | 0.0020646 | 0.00051744 | 0 | 0 |  | 1 | TRUE | wye
54 | LV_5892-30_0_3_load_67 | 62 | 0.001883 | 0.00047193 | 0 | 0 |  | 1 | TRUE | wye

## ext_grid
| name | bus | vm_pu | va_degree | slack_weight | in_service
0 |  | 16 | 1 | 0 | 1 | TRUE

## line
| name | std_type | from_bus | to_bus | length_km | r_ohm_per_km | x_ohm_per_km | c_nf_per_km | g_us_per_km | max_i_ka | df | parallel | type | in_service
0 | LV_5892-30_0_3_line_0 |  | 0 | 1 | 0.0051056 | 0.125 | 0.08 | 261 | 0 | 0.364 | 1 | 1 | cs | TRUE
1 | LV_5892-30_0_3_line_1 |  | 0 | 2 | 0.019253 | 0.125 | 0.08 | 261 | 0 | 0.364 | 1 | 1 | cs | TRUE
2 | LV_5892-30_0_3_line_2 |  | 1 | 3 | 0.022918 | 0.125 | 0.08 | 261 | 0 | 0.364 | 1 | 1 | cs | TRUE
3 | LV_5892-30_0_3_line_3 |  | 2 | 4 | 0.031669 | 0.125 | 0.08 | 261 | 0 | 0.364 | 1 | 1 | cs | TRUE
4 | LV_5892-30_0_3_line_4 |  | 2 | 5 | 0.013476 | 0.125 | 0.08 | 261 | 0 | 0.364 | 1 | 1 | cs | TRUE
5 | LV_5892-30_0_3_line_5 |  | 3 | 6 | 0.036104 | 0.125 | 0.08 | 261 | 0 | 0.364 | 1 | 1 | cs | TRUE
6 | LV_5892-30_0_3_line_6 |  | 4 | 7 | 0.021041 | 0.125 | 0.08 | 261 | 0 | 0.364 | 1 | 1 | cs | TRUE
7 | LV_5892-30_0_3_line_7 |  | 4 | 8 | 0.0616 | 0.125 | 0.08 | 261 | 0 | 0.364 | 1 | 1 | cs | TRUE
8 | LV_5892-30_0_3_line_8 |  | 5 | 9 | 0.057845 | 0.125 | 0.08 | 261 | 0 | 0.364 | 1 | 1 | cs | TRUE
9 | LV_5892-30_0_3_line_9 |  | 5 | 10 | 0.030225 | 0.125 | 0.08 | 261 | 0 | 0.364 | 1 | 1 | cs | TRUE
10 | LV_5892-30_0_3_line_10 |  | 5 | 11 | 0.015347 | 0.125 | 0.08 | 261 | 0 | 0.364 | 1 | 2 | cs | TRUE
11 | LV_5892-30_0_3_line_11 |  | 6 | 12 | 0.031522 | 0.125 | 0.08 | 261 | 0 | 0.364 | 1 | 1 | cs | TRUE
12 | LV_5892-30_0_3_line_12 |  | 7 | 13 | 0.010134 | 0.125 | 0.08 | 261 | 0 | 0.364 | 1 | 1 | cs | TRUE
13 | LV_5892-30_0_3_line_13 |  | 9 | 14 | 0.0024221 | 0.125 | 0.08 | 261 | 0 | 0.364 | 1 | 1 | cs | TRUE
14 | LV_5892-30_0_3_line_14 |  | 10 | 15 | 0.041085 | 0.125 | 0.08 | 261 | 0 | 0.364 | 1 | 1 | cs | TRUE
15 | LV_5892-30_0_3_line_15 |  | 11 | 16 | 0.042357 | 0.125 | 0.08 | 261 | 0 | 0.364 | 1 | 2 | cs | TRUE
16 | LV_5892-30_0_3_line_16 |  | 12 | 17 | 0.048156 | 0.125 | 0.08 | 261 | 0 | 0.364 | 1 | 1 | cs | TRUE
17 | LV_5892-30_0_3_line_17 |  | 13 | 18 | 0.010288 | 0.125 | 0.08 | 261 | 0 | 0.364 | 1 | 1 | cs | TRUE
18 | LV_5892-30_0_3_line_18 |  | 14 | 19 | 0.048656 | 0.125 | 0.08 | 261 | 0 | 0.364 | 1 | 1 | cs | TRUE
19 | LV_5892-30_0_3_line_19 |  | 15 | 20 | 0.03252 | 0.125 | 0.08 | 261 | 0 | 0.364 | 1 | 1 | cs | TRUE
20 | LV_5892-30_0_3_line_20 |  | 16 | 21 | 0.024312 | 0.125 | 0.08 | 261 | 0 | 0.364 | 1 | 1 | cs | TRUE
21 | LV_5892-30_0_3_line_21 |  | 19 | 43 | 0.014812 | 0.125 | 0.08 | 261 | 0 | 0.364 | 1 | 1 | cs | TRUE
22 | LV_5892-30_0_3_line_22 |  | 19 | 44 | 0.038929 | 0.125 | 0.08 | 261 | 0 | 0.364 | 1 | 1 | cs | TRUE
23 | LV_5892-30_0_3_line_23 |  | 20 | 45 | 0.027864 | 0.125 | 0.08 | 261 | 0 | 0.364 | 1 | 1 | cs | TRUE
24 | LV_5892-30_0_3_line_24 |  | 21 | 22 | 0.015623 | 0.125 | 0.08 | 261 | 0 | 0.364 | 1 | 1 | cs | TRUE
25 | LV_5892-30_0_3_line_25 |  | 22 | 23 | 0.03651 | 0.125 | 0.08 | 261 | 0 | 0.364 | 1 | 1 | cs | TRUE
26 | LV_5892-30_0_3_line_26 |  | 23 | 24 | 0.0060121 | 0.125 | 0.08 | 261 | 0 | 0.364 | 1 | 1 | cs | TRUE
27 | LV_5892-30_0_3_line_27 |  | 24 | 25 | 0.025085 | 0.125 | 0.08 | 261 | 0 | 0.364 | 1 | 1 | cs | TRUE
28 | LV_5892-30_0_3_line_28 |  | 25 | 26 | 0.0036644 | 0.125 | 0.08 | 261 | 0 | 0.364 | 1 | 1 | cs | TRUE
29 | LV_5892-30_0_3_line_29 |  | 26 | 30 | 0.030569 | 0.125 | 0.08 | 261 | 0 | 0.364 | 1 | 1 | cs | TRUE
30 | LV_5892-30_0_3_line_30 |  | 27 | 28 | 0.017666 | 0.125 | 0.08 | 261 | 0 | 0.364 | 1 | 1 | cs | TRUE
31 | LV_5892-30_0_3_line_31 |  | 27 | 29 | 0.015785 | 0.125 | 0.08 | 261 | 0 | 0.364 | 1 | 1 | cs | TRUE
32 | LV_5892-30_0_3_line_32 |  | 28 | 30 | 0.010389 | 0.125 | 0.08 | 261 | 0 | 0.364 | 1 | 1 | cs | TRUE
33 | LV_5892-30_0_3_line_33 |  | 28 | 31 | 0.071264 | 0.125 | 0.08 | 261 | 0 | 0.364 | 1 | 1 | cs | TRUE
34 | LV_5892-30_0_3_line_34 |  | 29 | 32 | 0.017927 | 0.125 | 0.08 | 261 | 0 | 0.364 | 1 | 1 | cs | TRUE
35 | LV_5892-30_0_3_line_35 |  | 31 | 33 | 0.037329 | 0.125 | 0.08 | 261 | 0 | 0.364 | 1 | 1 | cs | TRUE
36 | LV_5892-30_0_3_line_36 |  | 31 | 34 | 0.018121 | 0.125 | 0.08 | 261 | 0 | 0.364 | 1 | 1 | cs | TRUE
37 | LV_5892-30_0_3_line_37 |  | 32 | 35 | 0.012024 | 0.125 | 0.08 | 261 | 0 | 0.364 | 1 | 1 | cs | TRUE
38 | LV_5892-30_0_3_line_38 |  | 33 | 36 | 0.042124 | 0.125 | 0.08 | 261 | 0 | 0.364 | 1 | 1 | cs | TRUE
39 | LV_5892-30_0_3_line_39 |  | 34 | 38 | 0.0051959 | 0.125 | 0.08 | 261 | 0 | 0.364 | 1 | 1 | cs | TRUE
40 | LV_5892-30_0_3_line_40 |  | 35 | 40 | 0.017601 | 0.125 | 0.08 | 261 | 0 | 0.364 | 1 | 1 | cs | TRUE
41 | LV_5892-30_0_3_line_41 |  | 36 | 59 | 0.01851 | 0.125 | 0.08 | 261 | 0 | 0.364 | 1 | 1 | cs | TRUE
42 | LV_5892-30_0_3_line_42 |  | 37 | 38 | 0.020661 | 0.125 | 0.08 | 261 | 0 | 0.364 | 1 | 1 | cs | TRUE
43 | LV_5892-30_0_3_line_43 |  | 37 | 39 | 0.011437 | 0.125 | 0.08 | 261 | 0 | 0.364 | 1 | 1 | cs | TRUE
44 | LV_5892-30_0_3_line_44 |  | 39 | 42 | 0.012164 | 0.125 | 0.08 | 261 | 0 | 0.364 | 1 | 1 | cs | TRUE
45 | LV_5892-30_0_3_line_45 |  | 40 | 41 | 0.02983 | 0.125 | 0.08 | 261 | 0 | 0.364 | 1 | 1 | cs | TRUE
46 | LV_5892-30_0_3_line_46 |  | 43 | 46 | 0.011958 | 0.125 | 0.08 | 261 | 0 | 0.364 | 1 | 1 | cs | TRUE
47 | LV_5892-30_0_3_line_47 |  | 44 | 47 | 0.015029 | 0.125 | 0.08 | 261 | 0 | 0.364 | 1 | 1 | cs | TRUE
48 | LV_5892-30_0_3_line_48 |  | 45 | 50 | 0.007809 | 0.125 | 0.08 | 261 | 0 | 0.364 | 1 | 1 | cs | TRUE
49 | LV_5892-30_0_3_line_49 |  | 47 | 48 | 0.0064805 | 0.125 | 0.08 | 261 | 0 | 0.364 | 1 | 1 | cs | TRUE
50 | LV_5892-30_0_3_line_50 |  | 48 | 49 | 0.036126 | 0.125 | 0.08 | 261 | 0 | 0.364 | 1 | 1 | cs | TRUE
51 | LV_5892-30_0_3_line_51 |  | 49 | 58 | 0.0051398 | 0.125 | 0.08 | 261 | 0 | 0.364 | 1 | 1 | cs | TRUE
52 | LV_5892-30_0_3_line_52 |  | 50 | 51 | 0.018595 | 0.125 | 0.08 | 261 | 0 | 0.364 | 1 | 1 | cs | TRUE
53 | LV_5892-30_0_3_line_53 |  | 51 | 52 | 0.02871 | 0.125 | 0.08 | 261 | 0 | 0.364 | 1 | 1 | cs | TRUE
54 | LV_5892-30_0_3_line_54 |  | 52 | 53 | 0.022926 | 0.125 | 0.08 | 261 | 0 | 0.364 | 1 | 1 | cs | TRUE
55 | LV_5892-30_0_3_line_55 |  | 52 | 54 | 0.040958 | 0.125 | 0.08 | 261 | 0 | 0.364 | 1 | 1 | cs | TRUE
56 | LV_5892-30_0_3_line_56 |  | 53 | 55 | 0.012833 | 0.125 | 0.08 | 261 | 0 | 0.364 | 1 | 1 | cs | TRUE
57 | LV_5892-30_0_3_line_57 |  | 55 | 56 | 0.028416 | 0.125 | 0.08 | 261 | 0 | 0.364 | 1 | 1 | cs | TRUE
58 | LV_5892-30_0_3_line_58 |  | 57 | 58 | 0.033727 | 0.125 | 0.08 | 261 | 0 | 0.364 | 1 | 1 | cs | TRUE
59 | LV_5892-30_0_3_line_59 |  | 59 | 60 | 0.023924 | 0.125 | 0.08 | 261 | 0 | 0.364 | 1 | 1 | cs | TRUE
60 | LV_5892-30_0_3_line_60 |  | 60 | 61 | 0.046437 | 0.125 | 0.08 | 261 | 0 | 0.364 | 1 | 1 | cs | TRUE
61 | LV_5892-30_0_3_line_61 |  | 61 | 62 | 0.028491 | 0.125 | 0.08 | 261 | 0 | 0.364 | 1 | 1 | cs | TRUE

## trafo
| name | std_type | hv_bus | lv_bus | sn_mva | vn_hv_kv | vn_lv_kv | vk_percent | vkr_percent | pfe_kw | i0_percent | shift_degree | tap_side | tap_neutral | tap_min | tap_max | tap_step_percent | tap_step_degree | tap_pos | tap_phase_shifter | parallel | df | in_service
0 | LV_5892-30_0_3_trafo_13 | 0.63 MVA 20/0.4 kV | 63 | 16 | 0.63 | 20 | 0.4 | 6 | 1.206 | 1.65 | 0.2619 | 150 | hv | 0 | -2 | 2 | 2.5 | 0 | 0 | FALSE | 1 | 1 | TRUE

## line_geodata
| x0 | y0 | x1 | y1 | x2 | y2 | x3 | y3 | x4 | y4
0 | 2558474.4421 | 1145889.7102 | 2558472.3139 | 1145894.351
1 | 2558482.4657 | 1145872.2089 | 2558479.8699 | 1145877.8742 | 2558474.4421 | 1145889.7102
2 | 2558472.3139 | 1145894.351 | 2558470.1223 | 1145899.1301 | 2558463.2143 | 1145915.383
3 | 2558511.1355 | 1145885.6513 | 2558488.2837 | 1145875.9485 | 2558482.4657 | 1145872.2089
4 | 2558487.6496 | 1145859.7668 | 2558482.4657 | 1145872.2089
5 | 2558463.2143 | 1145915.383 | 2558452.8347 | 1145939.8036 | 2558448.4122 | 1145948.2892
6 | 2558511.1355 | 1145885.6513 | 2558532.0282 | 1145888.1417
7 | 2558511.1355 | 1145885.6513 | 2558511.7847 | 1145907.369 | 2558512.8841 | 1145936.443 | 2558508.5734 | 1145946.3212
8 | 2558487.6496 | 1145859.7668 | 2558474.1961 | 1145859.4373 | 2558456.8973 | 1145856.2551 | 2558440.6183 | 1145848.3635 | 2558432.7155 | 1145844.708
9 | 2558487.6496 | 1145859.7668 | 2558493.0637 | 1145837.2624 | 2558494.7179 | 1145830.3803
10 | 2558487.6496 | 1145859.7668 | 2558489.8595 | 1145858.2952 | 2558500.4124 | 1145851.2436
11 | 2558433.8434 | 1145976.2423 | 2558448.4122 | 1145948.2892
12 | 2558542.0907 | 1145889.3412 | 2558532.0282 | 1145888.1417
13 | 2558430.5172 | 1145843.6912 | 2558432.7155 | 1145844.708
14 | 2558506.4046 | 1145791.0067 | 2558496.5137 | 1145822.909 | 2558494.7179 | 1145830.3803
15 | 2558536.035 | 1145828.3592 | 2558525.7152 | 1145834.3357 | 2558500.4124 | 1145851.2436
16 | 2558433.8434 | 1145976.2423 | 2558423.7139 | 1145969.9869 | 2558405.9154 | 1145962.2838 | 2558390.013 | 1145956.6919
17 | 2558552.3063 | 1145890.5589 | 2558542.0907 | 1145889.3412
18 | 2558382.821 | 1145840.9371 | 2558421.367 | 1145839.4587 | 2558430.5172 | 1145843.6912
19 | 2558506.4046 | 1145791.0067 | 2558509.7322 | 1145780.2738 | 2558516.602 | 1145760.1296
20 | 2558536.035 | 1145828.3592 | 2558557.0734 | 1145816.1754
21 | 2558382.821 | 1145840.9371 | 2558375.8516 | 1145842.8974 | 2558368.8743 | 1145845.9362
22 | 2558382.821 | 1145840.9371 | 2558389.8957 | 1145829.7602 | 2558400.0989 | 1145816.6496 | 2558402.352 | 1145807.8447
23 | 2558516.602 | 1145760.1296 | 2558525.5957 | 1145733.7571
24 | 2558570.5927 | 1145808.346 | 2558557.0734 | 1145816.1754
25 | 2558570.5927 | 1145808.346 | 2558577.0416 | 1145804.6112 | 2558603.3368 | 1145792.2461 | 2558603.3368 | 1145792.2461
26 | 2558603.3368 | 1145792.2461 | 2558609.1128 | 1145790.5779
27 | 2558633.2131 | 1145783.6172 | 2558609.1128 | 1145790.5779
28 | 2558636.7336 | 1145782.6003 | 2558633.2131 | 1145783.6172
29 | 2558667.2945 | 1145781.9028 | 2558636.7336 | 1145782.6003 | 2558636.7336 | 1145782.6003
30 | 2558695.1548 | 1145779.945 | 2558689.7089 | 1145781.3912 | 2558677.6809 | 1145781.6658
31 | 2558695.1548 | 1145779.945 | 2558710.4106 | 1145775.8935
32 | 2558667.2945 | 1145781.9028 | 2558677.6809 | 1145781.6658
33 | 2558677.6809 | 1145781.6658 | 2558686.5437 | 1145852.3765
34 | 2558728.0139 | 1145772.5597 | 2558713.6871 | 1145775.0234 | 2558710.4106 | 1145775.8935
35 | 2558686.5437 | 1145852.3765 | 2558694.1746 | 1145849.9511 | 2558723.4442 | 1145851.7016
36 | 2558673.1381 | 1145864.1501 | 2558677.9974 | 1145857.933 | 2558685.6662 | 1145852.6554 | 2558686.5437 | 1145852.3765
37 | 2558728.0139 | 1145772.5597 | 2558739.8644 | 1145770.5218
38 | 2558765.1369 | 1145846.9929 | 2558758.8286 | 1145846.8948 | 2558735.9786 | 1145850.8424 | 2558728.1892 | 1145851.9854 | 2558723.4442 | 1145851.7016
39 | 2558673.1381 | 1145864.1501 | 2558671.0524 | 1145866.8186 | 2558670.0732 | 1145868.3396
40 | 2558757.2113 | 1145767.5388 | 2558739.8644 | 1145770.5218
41 | 2558765.1369 | 1145846.9929 | 2558770.737 | 1145847.0799 | 2558783.5581 | 1145848.5877
42 | 2558658.889 | 1145885.7123 | 2558670.0732 | 1145868.3396
43 | 2558652.6978 | 1145895.3291 | 2558658.889 | 1145885.7123
44 | 2558646.1132 | 1145905.5572 | 2558652.6978 | 1145895.3291
45 | 2558757.2113 | 1145767.5388 | 2558765.5341 | 1145766.1076 | 2558786.5135 | 1145761.963
46 | 2558368.8743 | 1145845.9362 | 2558361.3989 | 1145855.2701
47 | 2558402.352 | 1145807.8447 | 2558403.6668 | 1145802.7067 | 2558402.8334 | 1145793.0171
48 | 2558528.1163 | 1145726.3661 | 2558525.5957 | 1145733.7571
49 | 2558402.5947 | 1145786.5503 | 2558402.5306 | 1145789.4967 | 2558402.8334 | 1145793.0171
50 | 2558402.5947 | 1145786.5503 | 2558411.8546 | 1145768.088 | 2558418.2331 | 1145753.9922
51 | 2558418.2331 | 1145753.9922 | 2558421.1083 | 1145749.7318
52 | 2558528.1163 | 1145726.3661 | 2558528.4438 | 1145725.4056 | 2558533.8162 | 1145708.6668
53 | 2558542.5901 | 1145681.3301 | 2558533.8162 | 1145708.6668
54 | 2558542.5901 | 1145681.3301 | 2558549.0205 | 1145661.3311 | 2558549.7897 | 1145659.5737
55 | 2558542.5901 | 1145681.3301 | 2558525.7625 | 1145678.6002 | 2558512.7242 | 1145679.4906 | 2558502.0822 | 1145681.5638
56 | 2558549.7897 | 1145659.5737 | 2558554.9349 | 1145647.8168
57 | 2558527.7952 | 1145645.8102 | 2558537.8323 | 1145644.2106 | 2558545.7767 | 1145643.222 | 2558554.9349 | 1145647.8168 | 2558554.9349 | 1145647.8168
58 | 2558421.1083 | 1145749.7318 | 2558427.7004 | 1145739.964 | 2558438.2877 | 1145720.7445
59 | 2558807.3188 | 1145851.3819 | 2558783.5581 | 1145848.5877
60 | 2558807.3188 | 1145851.3819 | 2558815.9361 | 1145852.3952 | 2558837.2541 | 1145852.4493 | 2558853.3253 | 1145855.9224
61 | 2558853.3253 | 1145855.9224 | 2558866.3736 | 1145858.7422 | 2558878.6699 | 1145856.1124 | 2558881.0373 | 1145855.1204

## bus_geodata
| x | y | coords
0 | 2558474.4421 | 1145889.7102
1 | 2558472.3139 | 1145894.351
2 | 2558482.4657 | 1145872.2089
3 | 2558463.2143 | 1145915.383
4 | 2558511.1355 | 1145885.6513
5 | 2558487.6496 | 1145859.7668
6 | 2558448.4122 | 1145948.2892
7 | 2558532.0282 | 1145888.1417
8 | 2558508.5734 | 1145946.3212
9 | 2558432.7155 | 1145844.708
10 | 2558494.7179 | 1145830.3803
11 | 2558500.4124 | 1145851.2436
12 | 2558433.8434 | 1145976.2423
13 | 2558542.0907 | 1145889.3412
14 | 2558430.5172 | 1145843.6912
15 | 2558506.4046 | 1145791.0067
16 | 2558536.035 | 1145828.3592
17 | 2558390.013 | 1145956.6919
18 | 2558552.3063 | 1145890.5589
19 | 2558382.821 | 1145840.9371
20 | 2558516.602 | 1145760.1296
21 | 2558557.0734 | 1145816.1754
22 | 2558570.5927 | 1145808.346
23 | 2558603.3368 | 1145792.2461
24 | 2558609.1128 | 1145790.5779
25 | 2558633.2131 | 1145783.6172
26 | 2558636.7337 | 1145782.6003
27 | 2558695.1548 | 1145779.945
28 | 2558677.6809 | 1145781.6658
29 | 2558710.4106 | 1145775.8935
30 | 2558667.2945 | 1145781.9028
31 | 2558686.5437 | 1145852.3765
32 | 2558728.0139 | 1145772.5597
33 | 2558723.4442 | 1145851.7016
34 | 2558673.1381 | 1145864.1501
35 | 2558739.8644 | 1145770.5218
36 | 2558765.1369 | 1145846.9929
37 | 2558658.889 | 1145885.7123
38 | 2558670.0732 | 1145868.3396
39 | 2558652.6978 | 1145895.3291
40 | 2558757.2113 | 1145767.5388
41 | 2558786.5135 | 1145761.963
42 | 2558646.1132 | 1145905.5572
43 | 2558368.8743 | 1145845.9362
44 | 2558402.352 | 1145807.8447
45 | 2558525.5957 | 1145733.7571
46 | 2558361.3989 | 1145855.2701
47 | 2558402.8334 | 1145793.0171
48 | 2558402.5947 | 1145786.5503
49 | 2558418.2331 | 1145753.9922
50 | 2558528.1163 | 1145726.3661
51 | 2558533.8162 | 1145708.6668
52 | 2558542.5901 | 1145681.3301
53 | 2558549.7897 | 1145659.5737
54 | 2558502.0822 | 1145681.5638
55 | 2558554.9349 | 1145647.8168
56 | 2558527.7952 | 1145645.8102
57 | 2558438.2877 | 1145720.7445
58 | 2558421.1083 | 1145749.7318
59 | 2558783.5581 | 1145848.5877
60 | 2558807.3188 | 1145851.3819
61 | 2558853.3253 | 1145855.9224
62 | 2558881.0373 | 1145855.1204
63 | 2558487.6496 | 1145859.7668

## line_std_types
| c_nf_per_km | r_ohm_per_km | x_ohm_per_km | max_i_ka | type | q_mm2 | alpha | voltage_rating
NAYY 4x50 SE | 210 | 0.642 | 0.083 | 0.142 | cs | 50 | 0.00403 | LV
NAYY 4x120 SE | 264 | 0.225 | 0.08 | 0.242 | cs | 120 | 0.00403 | LV
NAYY 4x150 SE | 261 | 0.208 | 0.08 | 0.27 | cs | 150 | 0.00403 | LV
NA2XS2Y 1x95 RM/25 12/20 kV | 216 | 0.313 | 0.132 | 0.252 | cs | 95 | 0.00403 | MV
NA2XS2Y 1x185 RM/25 12/20 kV | 273 | 0.161 | 0.117 | 0.362 | cs | 185 | 0.00403 | MV
NA2XS2Y 1x240 RM/25 12/20 kV | 304 | 0.122 | 0.112 | 0.421 | cs | 240 | 0.00403 | MV
NA2XS2Y 1x95 RM/25 6/10 kV | 315 | 0.313 | 0.123 | 0.249 | cs | 95 | 0.00403 | MV
NA2XS2Y 1x185 RM/25 6/10 kV | 406 | 0.161 | 0.11 | 0.358 | cs | 185 | 0.00403 | MV
NA2XS2Y 1x240 RM/25 6/10 kV | 456 | 0.122 | 0.105 | 0.416 | cs | 240 | 0.00403 | MV
NA2XS2Y 1x150 RM/25 12/20 kV | 250 | 0.206 | 0.116 | 0.319 | cs | 150 | 0.00403 | MV
NA2XS2Y 1x120 RM/25 12/20 kV | 230 | 0.253 | 0.119 | 0.283 | cs | 120 | 0.00403 | MV
NA2XS2Y 1x70 RM/25 12/20 kV | 190 | 0.443 | 0.132 | 0.22 | cs | 70 | 0.00403 | MV
NA2XS2Y 1x150 RM/25 6/10 kV | 360 | 0.206 | 0.11 | 0.315 | cs | 150 | 0.00403 | MV
NA2XS2Y 1x120 RM/25 6/10 kV | 340 | 0.253 | 0.113 | 0.28 | cs | 120 | 0.00403 | MV
NA2XS2Y 1x70 RM/25 6/10 kV | 280 | 0.443 | 0.123 | 0.217 | cs | 70 | 0.00403 | MV
N2XS(FL)2Y 1x120 RM/35 64/110 kV | 112 | 0.153 | 0.166 | 0.366 | cs | 120 | 0.00393 | HV
N2XS(FL)2Y 1x185 RM/35 64/110 kV | 125 | 0.099 | 0.156 | 0.457 | cs | 185 | 0.00393 | HV
N2XS(FL)2Y 1x240 RM/35 64/110 kV | 135 | 0.075 | 0.149 | 0.526 | cs | 240 | 0.00393 | HV
N2XS(FL)2Y 1x300 RM/35 64/110 kV | 144 | 0.06 | 0.144 | 0.588 | cs | 300 | 0.00393 | HV
15-AL1/3-ST1A 0.4 | 11 | 1.8769 | 0.35 | 0.105 | ol | 16 | 0.00403 | LV
24-AL1/4-ST1A 0.4 | 11.25 | 1.2012 | 0.335 | 0.14 | ol | 24 | 0.00403 | LV
48-AL1/8-ST1A 0.4 | 12.2 | 0.5939 | 0.3 | 0.21 | ol | 48 | 0.00403 | LV
94-AL1/15-ST1A 0.4 | 13.2 | 0.306 | 0.29 | 0.35 | ol | 94 | 0.00403 | LV
34-AL1/6-ST1A 10.0 | 9.7 | 0.8342 | 0.36 | 0.17 | ol | 34 | 0.00403 | MV
48-AL1/8-ST1A 10.0 | 10.1 | 0.5939 | 0.35 | 0.21 | ol | 48 | 0.00403 | MV
70-AL1/11-ST1A 10.0 | 10.4 | 0.4132 | 0.339 | 0.29 | ol | 70 | 0.00403 | MV
94-AL1/15-ST1A 10.0 | 10.75 | 0.306 | 0.33 | 0.35 | ol | 94 | 0.00403 | MV
122-AL1/20-ST1A 10.0 | 11.1 | 0.2376 | 0.323 | 0.41 | ol | 122 | 0.00403 | MV
149-AL1/24-ST1A 10.0 | 11.25 | 0.194 | 0.315 | 0.47 | ol | 149 | 0.00403 | MV
34-AL1/6-ST1A 20.0 | 9.15 | 0.8342 | 0.382 | 0.17 | ol | 34 | 0.00403 | MV
48-AL1/8-ST1A 20.0 | 9.5 | 0.5939 | 0.372 | 0.21 | ol | 48 | 0.00403 | MV
70-AL1/11-ST1A 20.0 | 9.7 | 0.4132 | 0.36 | 0.29 | ol | 70 | 0.00403 | MV
94-AL1/15-ST1A 20.0 | 10 | 0.306 | 0.35 | 0.35 | ol | 94 | 0.00403 | MV
122-AL1/20-ST1A 20.0 | 10.3 | 0.2376 | 0.344 | 0.41 | ol | 122 | 0.00403 | MV
149-AL1/24-ST1A 20.0 | 10.5 | 0.194 | 0.337 | 0.47 | ol | 149 | 0.00403 | MV
184-AL1/30-ST1A 20.0 | 10.75 | 0.1571 | 0.33 | 0.535 | ol | 184 | 0.00403 | MV
243-AL1/39-ST1A 20.0 | 11 | 0.1188 | 0.32 | 0.645 | ol | 243 | 0.00403 | MV
48-AL1/8-ST1A 110.0 | 8 | 0.5939 | 0.46 | 0.21 | ol | 48 | 0.00403 | HV
70-AL1/11-ST1A 110.0 | 8.4 | 0.4132 | 0.45 | 0.29 | ol | 70 | 0.00403 | HV
94-AL1/15-ST1A 110.0 | 8.65 | 0.306 | 0.44 | 0.35 | ol | 94 | 0.00403 | HV
122-AL1/20-ST1A 110.0 | 8.5 | 0.2376 | 0.43 | 0.41 | ol | 122 | 0.00403 | HV
149-AL1/24-ST1A 110.0 | 8.75 | 0.194 | 0.41 | 0.47 | ol | 149 | 0.00403 | HV
184-AL1/30-ST1A 110.0 | 8.8 | 0.1571 | 0.4 | 0.535 | ol | 184 | 0.00403 | HV
243-AL1/39-ST1A 110.0 | 9 | 0.1188 | 0.39 | 0.645 | ol | 243 | 0.00403 | HV
305-AL1/39-ST1A 110.0 | 9.2 | 0.0949 | 0.38 | 0.74 | ol | 305 | 0.00403 | HV
490-AL1/64-ST1A 110.0 | 9.75 | 0.059 | 0.37 | 0.96 | ol | 490 | 0.00403 | HV
679-AL1/86-ST1A 110.0 | 9.95 | 0.042 | 0.36 | 1.15 | ol | 679 | 0.00403 | HV
490-AL1/64-ST1A 220.0 | 10 | 0.059 | 0.285 | 0.96 | ol | 490 | 0.00403 | HV
679-AL1/86-ST1A 220.0 | 11.7 | 0.042 | 0.275 | 1.15 | ol | 679 | 0.00403 | HV
490-AL1/64-ST1A 380.0 | 11 | 0.059 | 0.253 | 0.96 | ol | 490 | 0.00403 | HV
679-AL1/86-ST1A 380.0 | 14.6 | 0.042 | 0.25 | 1.15 | ol | 679 | 0.00403 | HV

## trafo_std_types
| i0_percent | pfe_kw | vkr_percent | sn_mva | vn_lv_kv | vn_hv_kv | vk_percent | shift_degree | vector_group | tap_side | tap_neutral | tap_min | tap_max | tap_step_degree | tap_step_percent | tap_phase_shifter
160 MVA 380/110 kV | 0.06 | 60 | 0.25 | 160 | 110 | 380 | 12.2 | 0 | Yy0 | hv | 0 | -9 | 9 | 0 | 1.5 | FALSE
100 MVA 220/110 kV | 0.06 | 55 | 0.26 | 100 | 110 | 220 | 12 | 0 | Yy0 | hv | 0 | -9 | 9 | 0 | 1.5 | FALSE
63 MVA 110/20 kV | 0.04 | 22 | 0.32 | 63 | 20 | 110 | 18 | 150 | YNd5 | hv | 0 | -9 | 9 | 0 | 1.5 | FALSE
40 MVA 110/20 kV | 0.05 | 18 | 0.34 | 40 | 20 | 110 | 16.2 | 150 | YNd5 | hv | 0 | -9 | 9 | 0 | 1.5 | FALSE
25 MVA 110/20 kV | 0.07 | 14 | 0.41 | 25 | 20 | 110 | 12 | 150 | YNd5 | hv | 0 | -9 | 9 | 0 | 1.5 | FALSE
63 MVA 110/10 kV | 0.04 | 22 | 0.32 | 63 | 10 | 110 | 18 | 150 | YNd5 | hv | 0 | -9 | 9 | 0 | 1.5 | FALSE
40 MVA 110/10 kV | 0.05 | 18 | 0.34 | 40 | 10 | 110 | 16.2 | 150 | YNd5 | hv | 0 | -9 | 9 | 0 | 1.5 | FALSE
25 MVA 110/10 kV | 0.07 | 14 | 0.41 | 25 | 10 | 110 | 12 | 150 | YNd5 | hv | 0 | -9 | 9 | 0 | 1.5 | FALSE
0.25 MVA 20/0.4 kV | 0.32 | 0.8 | 1.44 | 0.25 | 0.4 | 20 | 6 | 150 | Yzn5 | hv | 0 | -2 | 2 | 0 | 2.5 | FALSE
0.4 MVA 20/0.4 kV | 0.3375 | 1.35 | 1.425 | 0.4 | 0.4 | 20 | 6 | 150 | Dyn5 | hv | 0 | -2 | 2 | 0 | 2.5 | FALSE
0.63 MVA 20/0.4 kV | 0.2619 | 1.65 | 1.206 | 0.63 | 0.4 | 20 | 6 | 150 | Dyn5 | hv | 0 | -2 | 2 | 0 | 2.5 | FALSE
0.25 MVA 10/0.4 kV | 0.24 | 0.6 | 1.2 | 0.25 | 0.4 | 10 | 4 | 150 | Dyn5 | hv | 0 | -2 | 2 | 0 | 2.5 | FALSE
0.4 MVA 10/0.4 kV | 0.2375 | 0.95 | 1.325 | 0.4 | 0.4 | 10 | 4 | 150 | Dyn5 | hv | 0 | -2 | 2 | 0 | 2.5 | FALSE
0.63 MVA 10/0.4 kV | 0.1873 | 1.18 | 1.0794 | 0.63 | 0.4 | 10 | 4 | 150 | Dyn5 | hv | 0 | -2 | 2 | 0 | 2.5 | FALSE

## trafo3w_std_types
| sn_hv_mva | sn_mv_mva | sn_lv_mva | vn_hv_kv | vn_mv_kv | vn_lv_kv | vk_hv_percent | vk_mv_percent | vk_lv_percent | vkr_hv_percent | vkr_mv_percent | vkr_lv_percent | pfe_kw | i0_percent | shift_mv_degree | shift_lv_degree | vector_group | tap_side | tap_neutral | tap_min | tap_max | tap_step_percent
63/25/38 MVA 110/20/10 kV | 63 | 25 | 38 | 110 | 20 | 10 | 10.4 | 10.4 | 10.4 | 0.28 | 0.32 | 0.35 | 35 | 0.89 | 0 | 0 | YN0yn0yn0 | hv | 0 | -10 | 10 | 1.2
63/25/38 MVA 110/10/10 kV | 63 | 25 | 38 | 110 | 10 | 10 | 10.4 | 10.4 | 10.4 | 0.28 | 0.32 | 0.35 | 35 | 0.89 | 0 | 0 | YN0yn0yn0 | hv | 0 | -10 | 10 | 1.2

## fuse_std_types
| fuse_type | i_rated_a | t_avg | t_min | t_total | x_avg | x_min | x_total
HV 100A | HV 100A | 100 | 0 | [10.0, 3.64, 0.854, 0.281, 0.1, 0.0531, 0.022, 0.01] | [10.0, 4.267, 1.21, 0.403, 0.1, 0.058, 0.022, 0.01] | 0 | [300.0, 350.0, 450.0, 550.0, 700.0, 850.0, 1200.0, 1752.0] | [600.0, 700.0, 900.0, 1150.0, 1665.0, 2000.0, 3000.0, 4313.0]
HV 10A | HV 10A | 10 | 0 | [10.0, 1675.0, 0.344, 0.156, 0.1, 0.0417, 0.0171, 0.01] | [10.0, 1.3, 0.3, 0.155, 0.1, 0.0555, 0.023, 0.01] | 0 | [30.0, 32.0, 35.0, 37.0, 39.0, 50.0, 70.0, 88.0] | [60.0, 70.0, 80.0, 87.0, 94.0, 110.0, 150.0, 216.0]
HV 125A | HV 125A | 125 | 0 | [10.0, 1.82, 0.344, 0.1, 0.0467, 0.0269, 0.01] | [10.0, 2.478, 0.426, 0.1, 0.0427, 0.0211, 0.01] | 0 | [375.0, 500.0, 700.0, 925.0, 1200.0, 1500.0, 2341.0] | [750.0, 1000.0, 1500.0, 2200.0, 3000.0, 4000.0, 5765.0]
HV 160A | HV 160A | 160 | 0 | [10.0, 4.15, 1.03, 0.198, 0.1, 0.051, 0.0172, 0.01] | [10.0, 2.3, 0.734, 0.274, 0.1, 0.046, 0.0177, 0.01] | 0 | [480.0, 550.0, 700.0, 1000.0, 1260.0, 1600.0, 2500.0, 3227.0] | [960.0, 1300.0, 1700.0, 2200.0, 2996.0, 4000.0, 6000.0, 7946.0]
HV 16A | HV 16A | 16 | 0 | [10.0, 0.352, 0.164, 0.1, 0.0649, 0.0342, 0.01] | [10.0, 2.34, 0.722, 0.181, 0.1, 0.055, 0.0296, 0.01] | 0 | [48.0, 60.0, 65.0, 71.0, 80.0, 100.0, 162.0] | [96.0, 110.0, 125.0, 150.0, 168.0, 200.0, 250.0, 398.0]
HV 200A | HV 200A | 200 | 0 | [10.0, 4.267, 1.21, 0.403, 0.1, 0.058, 0.022, 0.01] | [10.0, 3.73, 1.654, 0.328, 0.1, 0.0531, 0.019, 0.01] | 0 | [600.0, 700.0, 900.0, 1150.0, 1665.0, 2000.0, 3000.0, 4313.0] | [1200.0, 1500.0, 1800.0, 2700.0, 3960.0, 5000.0, 7500.0, 10620.0]
HV 20A | HV 20A | 20 | 0 | [10.0, 1.3, 0.3, 0.155, 0.1, 0.0555, 0.023, 0.01] | [10.0, 1.3, 0.161, 0.1, 0.0611, 0.0399, 0.0141, 0.01] | 0 | [60.0, 70.0, 80.0, 87.0, 94.0, 110.0, 150.0, 216.0] | [120.0, 150.0, 200.0, 223.0, 260.0, 300.0, 450.0, 532.0]
HV 25A | HV 25A | 25 | 0 | [10.0, 2.512, 0.833, 0.299, 0.1, 0.0372, 0.0223, 0.01] | [10.0, 3.125, 0.597, 0.198, 0.1, 0.0378, 0.022, 0.01] | 0 | [75.0, 82.0, 90.0, 100.0, 124.0, 170.0, 200.0, 289.0] | [150.0, 170.0, 210.0, 250.0, 294.0, 400.0, 500.0, 711.0]
HV 31.5A | HV 31.5A | 31.5 | 0 | [10.0, 2.34, 0.722, 0.181, 0.1, 0.055, 0.0296, 0.01] | [10.0, 2.84, 0.368, 0.164, 0.1, 0.0621, 0.0378, 0.0195, 0.01] | 0 | [95.0, 110.0, 125.0, 150.0, 165.0, 200.0, 250.0, 390.0] | [189.0, 220.0, 300.0, 350.0, 393.0, 450.0, 530.0, 700.0, 960.0]
HV 40A | HV 40A | 40 | 0 | [10.0, 1.3, 0.161, 0.1, 0.0611, 0.0399, 0.0141, 0.01] | [10.0, 2.05, 0.369, 0.198, 0.1, 0.051, 0.0298, 0.01] | 0 | [120.0, 150.0, 200.0, 223.0, 260.0, 300.0, 450.0, 532.0] | [240.0, 300.0, 400.0, 450.0, 530.0, 650.0, 800.0, 1311.0]
HV 50A | HV 50A | 50 | 0 | [10.0, 3.215, 0.597, 0.198, 0.1, 0.0378, 0.022, 0.01] | [10.0, 3.64, 0.854, 0.281, 0.1, 0.0531, 0.022, 0.01] | 0 | [150.0, 170.0, 210.0, 250.0, 294.0, 400.0, 500.0, 711.0] | [300.0, 350.0, 450.0, 550.0, 700.0, 850.0, 1200.0, 1752.0]
HV 6.3A | HV 6.3A | 6.3 | 0 | [10.0, 1.39, 0.344, 0.168, 0.1, 0.056, 0.0263, 0.01] | [10.0, 1.711, 0.516, 0.198, 0.1, 0.0634, 0.0303, 0.01] | 0 | [19.0, 19.5, 20.4, 20.8, 22.0, 25.0, 32.0, 48.0] | [38.0, 40.0, 43.0, 48.0, 53.0, 60.0, 75.0, 118.0]
HV 63A | HV 63A | 63 | 0 | [10.0, 2.84, 0.368, 0.164, 0.1, 0.0621, 0.0378, 0.0195, 0.01] | [10.0, 1.82, 0.344, 0.1, 0.0467, 0.0269, 0.01] | 0 | [189.0, 220.0, 300.0, 350.0, 393.0, 450.0, 530.0, 700.0, 961.0] | [378.0, 500.0, 700.0, 934.0, 1200.0, 1500.0, 2366.0]
HV 80A | HV 80A | 80 | 0 | [10.0, 2.05, 0.369, 0.198, 0.1, 0.051, 0.0298, 0.01] | [10.0, 4.15, 1.03, 0.198, 0.1, 0.051, 0.0172, 0.01] | 0 | [240.0, 300.0, 400.0, 450.0, 530.0, 650.0, 800.0, 1311.0] | [480.0, 550.0, 700.0, 1000.0, 1260.0, 1600.0, 2500.0, 3227.0]
Siemens NH-1-100 | Siemens NH-1-100 | 100 | [5400.0, 2000.0, 400.0, 20.0, 1.0, 0.2, 0.012, 0.004] | 0 | 0 | [150.0, 190.0, 250.0, 430.0, 900.0, 1250.0, 2700.0, 3600.0] | 0 | 0
Siemens NH-1-125 | Siemens NH-1-125 | 125 | [4800.0, 120.0, 7.0, 0.1, 0.004] | 0 | 0 | [180.0, 400.0, 740.0, 2000.0, 4250.0] | 0 | 0
Siemens NH-1-16 | Siemens NH-1-16 | 16 | [4000.0, 400.0, 2.0, 0.1, 0.04, 0.01] | 0 | 0 | [26.0, 35.0, 75.0, 150.0, 200.0, 300.0] | 0 | 0
Siemens NH-1-160 | Siemens NH-1-160 | 160 | [4800.0, 120.0, 7.0, 0.1, 0.004] | 0 | 0 | [210.0, 500.0, 900.0, 2300.0, 5000.0] | 0 | 0
Siemens NH-1-25 | Siemens NH-1-25 | 25 | [4000.0, 1000.0, 10.0, 0.2, 0.02, 0.01] | 0 | 0 | [40.0, 50.0, 100.0, 210.0, 400.0, 500.0] | 0 | 0
Siemens NH-1-50 | Siemens NH-1-50 | 50 | [4000.0, 40.0, 4.0, 1.0, 0.02, 0.01] | 0 | 0 | [86.0, 200.0, 300.0, 400.0, 1000.0, 1280.0] | 0 | 0
Siemens NH-1-63 | Siemens NH-1-63 | 63 | [4000.0, 100.0, 10.0, 2.0, 0.04, 0.01] | 0 | 0 | [100.0, 200.0, 300.0, 400.0, 1000.0, 1500.0] | 0 | 0
Siemens NH-1-80 | Siemens NH-1-80 | 80 | [4800.0, 120.0, 7.0, 0.1, 0.01] | 0 | 0 | [150.58, 250.0, 450.0, 1150.0, 2470.0] | 0 | 0
Siemens NH-2-1000 | Siemens NH-2-1000 | 1000 | [4800.0, 120.0, 7.0, 0.1, 0.004] | 0 | 0 | [1900.0, 3500.0, 8400.0, 24000.0, 52000.0] | 0 | 0
Siemens NH-2-200 | Siemens NH-2-200 | 200 | [4800.0, 120.0, 7.0, 0.1, 0.004] | 0 | 0 | [280.0, 650.0, 1200.0, 3000.0, 7000.0] | 0 | 0
Siemens NH-2-224 | Siemens NH-2-224 | 224 | [4800.0, 120.0, 7.0, 0.2, 0.04, 0.004] | 0 | 0 | [400.0, 750.0, 1453.0, 3025.0, 4315.0, 7600.0] | 0 | 0
Siemens NH-2-250 | Siemens NH-2-250 | 250 | [4800.0, 120.0, 7.0, 0.1, 0.004] | 0 | 0 | [450.0, 800.0, 1650.0, 4000.0, 8500.0] | 0 | 0
Siemens NH-2-315 | Siemens NH-2-315 | 315 | [4800.0, 120.0, 7.0, 0.1, 0.004] | 0 | 0 | [550.0, 920.0, 1900.0, 5000.0, 11000.0] | 0 | 0
Siemens NH-2-355 | Siemens NH-2-355 | 355 | [4800.0, 120.0, 6.0, 0.1, 0.004] | 0 | 0 | [650.0, 1116.27, 2350.0, 5840.0, 12790.0] | 0 | 0
Siemens NH-2-400 | Siemens NH-2-400 | 400 | [4800.0, 120.0, 7.0, 0.1, 0.004] | 0 | 0 | [720.0, 1350.0, 2800.0, 6500.0, 15000.0] | 0 | 0
Siemens NH-2-425 | Siemens NH-2-425 | 425 | [4800.0, 120.0, 7.0, 0.1, 0.004] | 0 | 0 | [850.0, 1500.0, 3050.0, 7500.0, 16500.0] | 0 | 0
Siemens NH-2-630 | Siemens NH-2-630 | 630 | [4800.0, 120.0, 7.0, 0.1, 0.004] | 0 | 0 | [1200.0, 2000.0, 4800.0, 12000.0, 26000.0] | 0 | 0

## dtypes
| element | column | dtype
0 | bus | name | object
1 | bus | vn_kv | float64
2 | bus | type | object
3 | bus | zone | object
4 | bus | in_service | bool
5 | load | name | object
6 | load | bus | uint32
7 | load | p_mw | float64
8 | load | q_mvar | float64
9 | load | const_z_percent | float64
10 | load | const_i_percent | float64
11 | load | sn_mva | float64
12 | load | scaling | float64
13 | load | in_service | bool
14 | load | type | object
15 | ext_grid | name | object
16 | ext_grid | bus | uint32
17 | ext_grid | vm_pu | float64
18 | ext_grid | va_degree | float64
19 | ext_grid | slack_weight | float64
20 | ext_grid | in_service | bool
21 | line | name | object
22 | line | std_type | object
23 | line | from_bus | uint32
24 | line | to_bus | uint32
25 | line | length_km | float64
26 | line | r_ohm_per_km | float64
27 | line | x_ohm_per_km | float64
28 | line | c_nf_per_km | float64
29 | line | g_us_per_km | float64
30 | line | max_i_ka | float64
31 | line | df | float64
32 | line | parallel | uint32
33 | line | type | object
34 | line | in_service | bool
35 | trafo | name | object
36 | trafo | std_type | object
37 | trafo | hv_bus | uint32
38 | trafo | lv_bus | uint32
39 | trafo | sn_mva | float64
40 | trafo | vn_hv_kv | float64
41 | trafo | vn_lv_kv | float64
42 | trafo | vk_percent | float64
43 | trafo | vkr_percent | float64
44 | trafo | pfe_kw | float64
45 | trafo | i0_percent | float64
46 | trafo | shift_degree | float64
47 | trafo | tap_side | object
48 | trafo | tap_neutral | int32
49 | trafo | tap_min | int32
50 | trafo | tap_max | int32
51 | trafo | tap_step_percent | float64
52 | trafo | tap_step_degree | float64
53 | trafo | tap_pos | int32
54 | trafo | tap_phase_shifter | bool
55 | trafo | parallel | uint32
56 | trafo | df | float64
57 | trafo | in_service | bool
58 | line_geodata | coords | object
59 | bus_geodata | x | float64
60 | bus_geodata | y | float64
61 | bus_geodata | coords | object

## parameters
| version | format_version | converged | OPF_converged | name | f_hz | sn_mva
0 | 2.14.6 | 2.14.0 | FALSE | FALSE |  | 50 | 1