## bus
| name | vn_kv | type | zone | in_service
0 | bus_LV_5892-32_0_5_node_0 | 0.4 | n |  | TRUE
1 | bus_LV_5892-32_0_5_node_1 | 0.4 | n |  | TRUE
2 | bus_LV_5892-32_0_5_node_2 | 0.4 | n |  | TRUE
3 | bus_LV_5892-32_0_5_node_3 | 0.4 | n |  | TRUE
4 | bus_LV_5892-32_0_5_node_4 | 0.4 | n |  | TRUE
5 | bus_LV_5892-32_0_5_node_16 | 0.4 | n |  | TRUE
6 | bus_LV_5892-32_0_5_node_56 | 0.4 | n |  | TRUE
7 | bus_LV_5892-32_0_5_node_17 | 0.4 | n |  | TRUE
8 | bus_LV_5892-32_0_5_node_50 | 0.4 | n |  | TRUE
9 | bus_LV_5892-32_0_5_node_5 | 0.4 | n |  | TRUE
10 | bus_LV_5892-32_0_5_node_6 | 0.4 | n |  | TRUE
11 | bus_LV_5892-32_0_5_node_8 | 0.4 | n |  | TRUE
12 | bus_LV_5892-32_0_5_node_87 | 0.4 | n |  | TRUE
13 | bus_LV_5892-32_0_5_node_88 | 0.4 | n |  | TRUE
14 | bus_LV_5892-32_0_5_node_86 | 0.4 | n |  | TRUE
15 | bus_LV_5892-32_0_5_node_69 | 0.4 | n |  | TRUE
16 | bus_LV_5892-32_0_5_node_70 | 0.4 | n |  | TRUE
17 | bus_LV_5892-32_0_5_node_85 | 0.4 | n |  | TRUE
18 | bus_LV_5892-32_0_5_node_73 | 0.4 | n |  | TRUE
19 | bus_LV_5892-32_0_5_node_72 | 0.4 | n |  | TRUE
20 | bus_LV_5892-32_0_5_node_9 | 0.4 | n |  | TRUE
21 | bus_LV_5892-32_0_5_node_10 | 0.4 | n |  | TRUE
22 | bus_LV_5892-32_0_5_node_39 | 0.4 | n |  | TRUE
23 | bus_LV_5892-32_0_5_node_40 | 0.4 | n |  | TRUE
24 | bus_LV_5892-32_0_5_node_11 | 0.4 | n |  | TRUE
25 | bus_LV_5892-32_0_5_node_12 | 0.4 | n |  | TRUE
26 | bus_LV_5892-32_0_5_node_15 | 0.4 | n |  | TRUE
27 | bus_LV_5892-32_0_5_node_13 | 0.4 | n |  | TRUE
28 | bus_LV_5892-32_0_5_node_62 | 0.4 | n |  | TRUE
29 | bus_LV_5892-32_0_5_node_54 | 0.4 | n |  | TRUE
30 | bus_LV_5892-32_0_5_node_14 | 0.4 | n |  | TRUE
31 | bus_LV_5892-32_0_5_node_71 | 0.4 | n |  | TRUE
32 | bus_LV_5892-32_0_5_node_58 | 0.4 | n |  | TRUE
33 | bus_LV_5892-32_0_5_node_78 | 0.4 | n |  | TRUE
34 | bus_LV_5892-32_0_5_node_65 | 0.4 | n |  | TRUE
35 | bus_LV_5892-32_0_5_node_59 | 0.4 | n |  | TRUE
36 | bus_LV_5892-32_0_5_node_55 | 0.4 | n |  | TRUE
37 | bus_LV_5892-32_0_5_node_18 | 0.4 | n |  | TRUE
38 | bus_LV_5892-32_0_5_node_19 | 0.4 | n |  | TRUE
39 | bus_LV_5892-32_0_5_node_20 | 0.4 | n |  | TRUE
40 | bus_LV_5892-32_0_5_node_21 | 0.4 | n |  | TRUE
41 | bus_LV_5892-32_0_5_node_22 | 0.4 | n |  | TRUE
42 | bus_LV_5892-32_0_5_node_29 | 0.4 | n |  | TRUE
43 | bus_LV_5892-32_0_5_node_42 | 0.4 | n |  | TRUE
44 | bus_LV_5892-32_0_5_node_23 | 0.4 | n |  | TRUE
45 | bus_LV_5892-32_0_5_node_24 | 0.4 | n |  | TRUE
46 | bus_LV_5892-32_0_5_node_25 | 0.4 | n |  | TRUE
47 | bus_LV_5892-32_0_5_node_26 | 0.4 | n |  | TRUE
48 | bus_LV_5892-32_0_5_node_28 | 0.4 | n |  | TRUE
49 | bus_LV_5892-32_0_5_node_60 | 0.4 | n |  | TRUE
50 | bus_LV_5892-32_0_5_node_27 | 0.4 | n |  | TRUE
51 | bus_LV_5892-32_0_5_node_63 | 0.4 | n |  | TRUE
52 | bus_LV_5892-32_0_5_node_35 | 0.4 | n |  | TRUE
53 | bus_LV_5892-32_0_5_node_64 | 0.4 | n |  | TRUE
54 | bus_LV_5892-32_0_5_node_32 | 0.4 | n |  | TRUE
55 | bus_LV_5892-32_0_5_node_53 | 0.4 | n |  | TRUE
56 | bus_LV_5892-32_0_5_node_30 | 0.4 | n |  | TRUE
57 | bus_LV_5892-32_0_5_node_31 | 0.4 | n |  | TRUE
58 | bus_LV_5892-32_0_5_node_33 | 0.4 | n |  | TRUE
59 | bus_LV_5892-32_0_5_node_34 | 0.4 | n |  | TRUE
60 | bus_LV_5892-32_0_5_node_51 | 0.4 | n |  | TRUE
61 | bus_LV_5892-32_0_5_node_74 | 0.4 | n |  | TRUE
62 | bus_LV_5892-32_0_5_node_75 | 0.4 | n |  | TRUE
63 | bus_LV_5892-32_0_5_node_52 | 0.4 | n |  | TRUE
64 | bus_LV_5892-32_0_5_node_76 | 0.4 | n |  | TRUE
65 | bus_LV_5892-32_0_5_node_81 | 0.4 | n |  | TRUE
66 | bus_LV_5892-32_0_5_node_41 | 0.4 | n |  | TRUE
67 | bus_LV_5892-32_0_5_node_46 | 0.4 | n |  | TRUE
68 | bus_LV_5892-32_0_5_node_44 | 0.4 | n |  | TRUE
69 | bus_LV_5892-32_0_5_node_61 | 0.4 | n |  | TRUE
70 | bus_LV_5892-32_0_5_node_43 | 0.4 | n |  | TRUE
71 | bus_LV_5892-32_0_5_node_45 | 0.4 | n |  | TRUE
72 | bus_LV_5892-32_0_5_node_47 | 0.4 | n |  | TRUE
73 | bus_LV_5892-32_0_5_node_48 | 0.4 | n |  | TRUE
74 | bus_LV_5892-32_0_5_node_49 | 0.4 | n |  | TRUE
75 | bus_LV_5892-32_0_5_node_57 | 0.4 | n |  | TRUE
76 | bus_LV_5892-32_0_5_node_67 | 0.4 | n |  | TRUE
77 | bus_LV_5892-32_0_5_node_77 | 0.4 | n |  | TRUE
78 | bus_LV_5892-32_0_5_node_79 | 0.4 | n |  | TRUE
79 | bus_LV_5892-32_0_5_node_68 | 0.4 | n |  | TRUE
80 | bus_LV_5892-32_0_5_node_66 | 0.4 | n |  | TRUE
81 | bus_LV_5892-32_0_5_node_83 | 0.4 | n |  | TRUE
82 | bus_LV_5892-32_0_5_node_80 | 0.4 | n |  | TRUE
83 | bus_LV_5892-32_0_5_node_82 | 0.4 | n |  | TRUE
84 | bus_LV_5892-32_0_5_node_84 | 0.4 | n |  | TRUE
85 | bus_MV_260_0_node_116 | 20 | n |  | TRUE

## load
| name | bus | p_mw | q_mvar | const_z_percent | const_i_percent | sn_mva | scaling | in_service | type
0 | LV_5892-32_0_5_load_0 | 0 | 0.003475 | 0.00087093 | 0 | 0 |  | 1 | TRUE | wye
1 | LV_5892-32_0_5_load_1 | 1 | 0.00089843 | 0.00022517 | 0 | 0 |  | 1 | TRUE | wye
2 | LV_5892-32_0_5_load_3 | 3 | 0.0026448 | 0.00066286 | 0 | 0 |  | 1 | TRUE | wye
3 | LV_5892-32_0_5_load_4 | 4 | 0.0024433 | 0.00061235 | 0 | 0 |  | 1 | TRUE | wye
4 | LV_5892-32_0_5_load_16 | 5 | 0.0042285 | 0.0010598 | 0 | 0 |  | 1 | TRUE | wye
5 | LV_5892-32_0_5_load_5 | 9 | 0.012046 | 0.0030189 | 0 | 0 |  | 1 | TRUE | wye
6 | LV_5892-32_0_5_load_6 | 10 | 0.019559 | 0.0049019 | 0 | 0 |  | 1 | TRUE | wye
7 | LV_5892-32_0_5_load_88 | 13 | 0.013876 | 0.0034776 | 0 | 0 |  | 1 | TRUE | wye
8 | LV_5892-32_0_5_load_70 | 16 | 0.013687 | 0.0034302 | 0 | 0 |  | 1 | TRUE | wye
9 | LV_5892-32_0_5_load_85 | 17 | 0.015926 | 0.0039914 | 0 | 0 |  | 1 | TRUE | wye
10 | LV_5892-32_0_5_load_72 | 19 | 0.025607 | 0.0064177 | 0 | 0 |  | 1 | TRUE | wye
11 | LV_5892-32_0_5_load_9 | 20 | 0.0012269 | 0.00030749 | 0 | 0 |  | 1 | TRUE | wye
12 | LV_5892-32_0_5_load_10 | 21 | 0.0023318 | 0.00058441 | 0 | 0 |  | 1 | TRUE | wye
13 | LV_5892-32_0_5_load_39 | 22 | 0.0082814 | 0.0020755 | 0 | 0 |  | 1 | TRUE | wye
14 | LV_5892-32_0_5_load_40 | 23 | 0.0078063 | 0.0019564 | 0 | 0 |  | 1 | TRUE | wye
15 | LV_5892-32_0_5_load_11 | 24 | 0.0019931 | 0.00049951 | 0 | 0 |  | 1 | TRUE | wye
16 | LV_5892-32_0_5_load_62 | 28 | 0.0031535 | 0.00079034 | 0 | 0 |  | 1 | TRUE | wye
17 | LV_5892-32_0_5_load_54 | 29 | 0.021148 | 0.0053003 | 0 | 0 |  | 1 | TRUE | wye
18 | LV_5892-32_0_5_load_71 | 31 | 0.037664 | 0.0094395 | 0 | 0 |  | 1 | TRUE | wye
19 | LV_5892-32_0_5_load_58 | 32 | 0.015192 | 0.0038074 | 0 | 0 |  | 1 | TRUE | wye
20 | LV_5892-32_0_5_load_78 | 33 | 0.0021509 | 0.00053908 | 0 | 0 |  | 1 | TRUE | wye
21 | LV_5892-32_0_5_load_65 | 34 | 0.057049 | 0.014298 | 0 | 0 |  | 1 | TRUE | wye
22 | LV_5892-32_0_5_load_55 | 36 | 0.0039118 | 0.00098039 | 0 | 0 |  | 1 | TRUE | wye
23 | LV_5892-32_0_5_load_18 | 37 | 0.00079956 | 0.00020039 | 0 | 0 |  | 1 | TRUE | wye
24 | LV_5892-32_0_5_load_19 | 38 | 0.0014861 | 0.00037245 | 0 | 0 |  | 1 | TRUE | wye
25 | LV_5892-32_0_5_load_20 | 39 | 0.0045061 | 0.0011293 | 0 | 0 |  | 1 | TRUE | wye
26 | LV_5892-32_0_5_load_21 | 40 | 0.0039093 | 0.00097976 | 0 | 0 |  | 1 | TRUE | wye
27 | LV_5892-32_0_5_load_22 | 41 | 0.0031465 | 0.00078859 | 0 | 0 |  | 1 | TRUE | wye
28 | LV_5892-32_0_5_load_23 | 44 | 0.01126 | 0.0028221 | 0 | 0 |  | 1 | TRUE | wye
29 | LV_5892-32_0_5_load_24 | 45 | 0.0017412 | 0.00043639 | 0 | 0 |  | 1 | TRUE | wye
30 | LV_5892-32_0_5_load_26 | 47 | 0.0097971 | 0.0024554 | 0 | 0 |  | 1 | TRUE | wye
31 | LV_5892-32_0_5_load_28 | 48 | 0.008852 | 0.0022185 | 0 | 0 |  | 1 | TRUE | wye
32 | LV_5892-32_0_5_load_60 | 49 | 0.058431 | 0.014644 | 0 | 0 |  | 1 | TRUE | wye
33 | LV_5892-32_0_5_load_63 | 51 | 0.044849 | 0.01124 | 0 | 0 |  | 1 | TRUE | wye
34 | LV_5892-32_0_5_load_35 | 52 | 0.0091807 | 0.0023009 | 0 | 0 |  | 1 | TRUE | wye
35 | LV_5892-32_0_5_load_53 | 55 | 0.0052061 | 0.0013048 | 0 | 0 |  | 1 | TRUE | wye
36 | LV_5892-32_0_5_load_30 | 56 | 0.0027941 | 0.00070027 | 0 | 0 |  | 1 | TRUE | wye
37 | LV_5892-32_0_5_load_31 | 57 | 0.0038786 | 0.00097208 | 0 | 0 |  | 1 | TRUE | wye
38 | LV_5892-32_0_5_load_33 | 58 | 0.0042193 | 0.0010575 | 0 | 0 |  | 1 | TRUE | wye
39 | LV_5892-32_0_5_load_51 | 60 | 0.0018255 | 0.00045752 | 0 | 0 |  | 1 | TRUE | wye
40 | LV_5892-32_0_5_load_74 | 61 | 0.018745 | 0.0046979 | 0 | 0 |  | 1 | TRUE | wye
41 | LV_5892-32_0_5_load_75 | 62 | 0.0089665 | 0.0022472 | 0 | 0 |  | 1 | TRUE | wye
42 | LV_5892-32_0_5_load_52 | 63 | 0.0013707 | 0.00034352 | 0 | 0 |  | 1 | TRUE | wye
43 | LV_5892-32_0_5_load_76 | 64 | 0.0013665 | 0.00034247 | 0 | 0 |  | 1 | TRUE | wye
44 | LV_5892-32_0_5_load_81 | 65 | 0.0012473 | 0.0003126 | 0 | 0 |  | 1 | TRUE | wye
45 | LV_5892-32_0_5_load_46 | 67 | 0.0060855 | 0.0015252 | 0 | 0 |  | 1 | TRUE | wye
46 | LV_5892-32_0_5_load_44 | 68 | 0.00186 | 0.00046615 | 0 | 0 |  | 1 | TRUE | wye
47 | LV_5892-32_0_5_load_61 | 69 | 0.019188 | 0.004809 | 0 | 0 |  | 1 | TRUE | wye
48 | LV_5892-32_0_5_load_43 | 70 | 0.018961 | 0.0047521 | 0 | 0 |  | 1 | TRUE | wye
49 | LV_5892-32_0_5_load_45 | 71 | 0.0063139 | 0.0015824 | 0 | 0 |  | 1 | TRUE | wye
50 | LV_5892-32_0_5_load_47 | 72 | 0.0049377 | 0.0012375 | 0 | 0 |  | 1 | TRUE | wye
51 | LV_5892-32_0_5_load_48 | 73 | 0.0022459 | 0.00056288 | 0 | 0 |  | 1 | TRUE | wye
52 | LV_5892-32_0_5_load_49 | 74 | 0.0040819 | 0.001023 | 0 | 0 |  | 1 | TRUE | wye
53 | LV_5892-32_0_5_load_57 | 75 | 0.00073471 | 0.00018414 | 0 | 0 |  | 1 | TRUE | wye
54 | LV_5892-32_0_5_load_67 | 76 | 0.0030086 | 0.00075403 | 0 | 0 |  | 1 | TRUE | wye
55 | LV_5892-32_0_5_load_79 | 78 | 0.00509 | 0.0012757 | 0 | 0 |  | 1 | TRUE | wye
56 | LV_5892-32_0_5_load_68 | 79 | 0.0018341 | 0.00045968 | 0 | 0 |  | 1 | TRUE | wye
57 | LV_5892-32_0_5_load_66 | 80 | 0.0011303 | 0.00028328 | 0 | 0 |  | 1 | TRUE | wye
58 | LV_5892-32_0_5_load_83 | 81 | 0.0054992 | 0.0013782 | 0 | 0 |  | 1 | TRUE | wye
59 | LV_5892-32_0_5_load_80 | 82 | 0.0013644 | 0.00034196 | 0 | 0 |  | 1 | TRUE | wye
60 | LV_5892-32_0_5_load_82 | 83 | 0.0055093 | 0.0013808 | 0 | 0 |  | 1 | TRUE | wye
61 | LV_5892-32_0_5_load_84 | 84 | 0.011129 | 0.0027893 | 0 | 0 |  | 1 | TRUE | wye

## ext_grid
| name | bus | vm_pu | va_degree | slack_weight | in_service
0 |  | 45 | 1 | 0 | 1 | TRUE

## line
| name | std_type | from_bus | to_bus | length_km | r_ohm_per_km | x_ohm_per_km | c_nf_per_km | g_us_per_km | max_i_ka | df | parallel | type | in_service
0 | LV_5892-32_0_5_line_0 |  | 0 | 1 | 0.030785 | 0.125 | 0.08 | 261 | 0 | 0.364 | 1 | 1 | cs | TRUE
1 | LV_5892-32_0_5_line_1 |  | 0 | 2 | 0.034311 | 0.125 | 0.08 | 261 | 0 | 0.364 | 1 | 1 | cs | TRUE
2 | LV_5892-32_0_5_line_2 |  | 1 | 3 | 0.025295 | 0.125 | 0.08 | 261 | 0 | 0.364 | 1 | 1 | cs | TRUE
3 | LV_5892-32_0_5_line_3 |  | 2 | 4 | 0.013543 | 0.125 | 0.08 | 261 | 0 | 0.364 | 1 | 1 | cs | TRUE
4 | LV_5892-32_0_5_line_4 |  | 3 | 5 | 0.0082523 | 0.125 | 0.08 | 261 | 0 | 0.364 | 1 | 1 | cs | TRUE
5 | LV_5892-32_0_5_line_5 |  | 4 | 6 | 0.064588 | 0.125 | 0.08 | 261 | 0 | 0.364 | 1 | 1 | cs | TRUE
6 | LV_5892-32_0_5_line_6 |  | 5 | 7 | 0.026285 | 0.125 | 0.08 | 261 | 0 | 0.364 | 1 | 1 | cs | TRUE
7 | LV_5892-32_0_5_line_7 |  | 6 | 8 | 0.012289 | 0.125 | 0.08 | 261 | 0 | 0.364 | 1 | 1 | cs | TRUE
8 | LV_5892-32_0_5_line_8 |  | 7 | 36 | 0.0059585 | 0.125 | 0.08 | 261 | 0 | 0.364 | 1 | 1 | cs | TRUE
9 | LV_5892-32_0_5_line_9 |  | 7 | 29 | 0.00015802 | 0.125 | 0.08 | 261 | 0 | 0.364 | 1 | 1 | cs | TRUE
10 | LV_5892-32_0_5_line_10 |  | 8 | 75 | 0.01655 | 0.125 | 0.08 | 261 | 0 | 0.364 | 1 | 1 | cs | TRUE
11 | LV_5892-32_0_5_line_11 |  | 8 | 73 | 0.035188 | 0.125 | 0.08 | 261 | 0 | 0.364 | 1 | 1 | cs | TRUE
12 | LV_5892-32_0_5_line_12 |  | 9 | 10 | 0.012064 | 0.125 | 0.08 | 261 | 0 | 0.364 | 1 | 1 | cs | TRUE
13 | LV_5892-32_0_5_line_13 |  | 10 | 11 | 0.026618 | 0.125 | 0.08 | 261 | 0 | 0.364 | 1 | 1 | cs | TRUE
14 | LV_5892-32_0_5_line_14 |  | 11 | 15 | 0.003153 | 0.125 | 0.08 | 261 | 0 | 0.364 | 1 | 1 | cs | TRUE
15 | LV_5892-32_0_5_line_15 |  | 11 | 16 | 0.016527 | 0.125 | 0.08 | 261 | 0 | 0.364 | 1 | 1 | cs | TRUE
16 | LV_5892-32_0_5_line_16 |  | 12 | 13 | 0.038058 | 0.125 | 0.08 | 261 | 0 | 0.364 | 1 | 1 | cs | TRUE
17 | LV_5892-32_0_5_line_17 |  | 12 | 14 | 0.023221 | 0.125 | 0.08 | 261 | 0 | 0.364 | 1 | 1 | cs | TRUE
18 | LV_5892-32_0_5_line_18 |  | 13 | 18 | 0.033307 | 0.125 | 0.08 | 261 | 0 | 0.364 | 1 | 1 | cs | TRUE
19 | LV_5892-32_0_5_line_19 |  | 14 | 17 | 0.021362 | 0.125 | 0.08 | 261 | 0 | 0.364 | 1 | 1 | cs | TRUE
20 | LV_5892-32_0_5_line_20 |  | 15 | 18 | 0.032662 | 0.125 | 0.08 | 261 | 0 | 0.364 | 1 | 1 | cs | TRUE
21 | LV_5892-32_0_5_line_21 |  | 15 | 19 | 0.035117 | 0.125 | 0.08 | 261 | 0 | 0.364 | 1 | 1 | cs | TRUE
22 | LV_5892-32_0_5_line_22 |  | 18 | 82 | 0.0075908 | 0.125 | 0.08 | 261 | 0 | 0.364 | 1 | 1 | cs | TRUE
23 | LV_5892-32_0_5_line_23 |  | 20 | 21 | 0.0189 | 0.125 | 0.08 | 261 | 0 | 0.364 | 1 | 1 | cs | TRUE
24 | LV_5892-32_0_5_line_24 |  | 21 | 22 | 0.045082 | 0.125 | 0.08 | 261 | 0 | 0.364 | 1 | 1 | cs | TRUE
25 | LV_5892-32_0_5_line_25 |  | 22 | 23 | 0.04884 | 0.125 | 0.08 | 261 | 0 | 0.364 | 1 | 1 | cs | TRUE
26 | LV_5892-32_0_5_line_26 |  | 23 | 66 | 0.065651 | 0.125 | 0.08 | 261 | 0 | 0.364 | 1 | 1 | cs | TRUE
27 | LV_5892-32_0_5_line_27 |  | 24 | 25 | 0.031426 | 0.125 | 0.08 | 261 | 0 | 0.364 | 1 | 1 | cs | TRUE
28 | LV_5892-32_0_5_line_28 |  | 25 | 26 | 0.01799 | 0.125 | 0.08 | 261 | 0 | 0.364 | 1 | 1 | cs | TRUE
29 | LV_5892-32_0_5_line_29 |  | 26 | 32 | 0.024955 | 0.125 | 0.08 | 261 | 0 | 0.364 | 1 | 4 | cs | TRUE
30 | LV_5892-32_0_5_line_30 |  | 26 | 30 | 0.008019 | 0.125 | 0.08 | 261 | 0 | 0.364 | 1 | 4 | cs | TRUE
31 | LV_5892-32_0_5_line_31 |  | 27 | 28 | 0.011342 | 0.125 | 0.08 | 261 | 0 | 0.364 | 1 | 1 | cs | TRUE
32 | LV_5892-32_0_5_line_32 |  | 27 | 29 | 0.017163 | 0.125 | 0.08 | 261 | 0 | 0.364 | 1 | 1 | cs | TRUE
33 | LV_5892-32_0_5_line_33 |  | 28 | 33 | 0.0012373 | 0.125 | 0.08 | 261 | 0 | 0.364 | 1 | 1 | cs | TRUE
34 | LV_5892-32_0_5_line_34 |  | 30 | 31 | 0.019102 | 0.125 | 0.08 | 261 | 0 | 0.364 | 1 | 4 | cs | TRUE
35 | LV_5892-32_0_5_line_35 |  | 31 | 34 | 0.0068603 | 0.125 | 0.08 | 261 | 0 | 0.364 | 1 | 4 | cs | TRUE
36 | LV_5892-32_0_5_line_36 |  | 32 | 35 | 0.022721 | 0.125 | 0.08 | 261 | 0 | 0.364 | 1 | 4 | cs | TRUE
37 | LV_5892-32_0_5_line_37 |  | 33 | 77 | 0.012391 | 0.125 | 0.08 | 261 | 0 | 0.364 | 1 | 1 | cs | TRUE
38 | LV_5892-32_0_5_line_38 |  | 34 | 50 | 0.0042301 | 0.125 | 0.08 | 261 | 0 | 0.364 | 1 | 4 | cs | TRUE
39 | LV_5892-32_0_5_line_39 |  | 35 | 69 | 0.030453 | 0.125 | 0.08 | 261 | 0 | 0.364 | 1 | 1 | cs | TRUE
40 | LV_5892-32_0_5_line_40 |  | 35 | 49 | 0.020996 | 0.125 | 0.08 | 261 | 0 | 0.364 | 1 | 4 | cs | TRUE
41 | LV_5892-32_0_5_line_41 |  | 35 | 66 | 0.021585 | 0.125 | 0.08 | 261 | 0 | 0.364 | 1 | 1 | cs | TRUE
42 | LV_5892-32_0_5_line_42 |  | 37 | 38 | 0.0042673 | 0.125 | 0.08 | 261 | 0 | 0.364 | 1 | 1 | cs | TRUE
43 | LV_5892-32_0_5_line_43 |  | 37 | 39 | 0.047814 | 0.125 | 0.08 | 261 | 0 | 0.364 | 1 | 1 | cs | TRUE
44 | LV_5892-32_0_5_line_44 |  | 38 | 40 | 0.014384 | 0.125 | 0.08 | 261 | 0 | 0.364 | 1 | 1 | cs | TRUE
45 | LV_5892-32_0_5_line_45 |  | 39 | 41 | 0.0028624 | 0.125 | 0.08 | 261 | 0 | 0.364 | 1 | 1 | cs | TRUE
46 | LV_5892-32_0_5_line_46 |  | 40 | 42 | 0.021495 | 0.125 | 0.08 | 261 | 0 | 0.364 | 1 | 1 | cs | TRUE
47 | LV_5892-32_0_5_line_47 |  | 42 | 43 | 0.017202 | 0.125 | 0.08 | 261 | 0 | 0.364 | 1 | 1 | cs | TRUE
48 | LV_5892-32_0_5_line_48 |  | 43 | 55 | 0.015244 | 0.125 | 0.08 | 261 | 0 | 0.364 | 1 | 1 | cs | TRUE
49 | LV_5892-32_0_5_line_49 |  | 44 | 45 | 0.0055098 | 0.125 | 0.08 | 261 | 0 | 0.364 | 1 | 1 | cs | TRUE
50 | LV_5892-32_0_5_line_50 |  | 44 | 46 | 0.017541 | 0.125 | 0.08 | 261 | 0 | 0.364 | 1 | 1 | cs | TRUE
51 | LV_5892-32_0_5_line_51 |  | 45 | 47 | 0.024083 | 0.125 | 0.08 | 261 | 0 | 0.364 | 1 | 4 | cs | TRUE
52 | LV_5892-32_0_5_line_52 |  | 46 | 48 | 0.0066063 | 0.125 | 0.08 | 261 | 0 | 0.364 | 1 | 1 | cs | TRUE
53 | LV_5892-32_0_5_line_53 |  | 47 | 49 | 0.0056386 | 0.125 | 0.08 | 261 | 0 | 0.364 | 1 | 4 | cs | TRUE
54 | LV_5892-32_0_5_line_54 |  | 48 | 52 | 0.027128 | 0.125 | 0.08 | 261 | 0 | 0.364 | 1 | 1 | cs | TRUE
55 | LV_5892-32_0_5_line_55 |  | 50 | 51 | 0.02207 | 0.125 | 0.08 | 261 | 0 | 0.364 | 1 | 2 | cs | TRUE
56 | LV_5892-32_0_5_line_56 |  | 51 | 53 | 0.031338 | 0.125 | 0.08 | 261 | 0 | 0.364 | 1 | 1 | cs | TRUE
57 | LV_5892-32_0_5_line_57 |  | 52 | 54 | 0.0038107 | 0.125 | 0.08 | 261 | 0 | 0.364 | 1 | 1 | cs | TRUE
58 | LV_5892-32_0_5_line_58 |  | 53 | 80 | 0.0090028 | 0.125 | 0.08 | 261 | 0 | 0.364 | 1 | 1 | cs | TRUE
59 | LV_5892-32_0_5_line_59 |  | 54 | 59 | 0.030376 | 0.125 | 0.08 | 261 | 0 | 0.364 | 1 | 1 | cs | TRUE
60 | LV_5892-32_0_5_line_60 |  | 54 | 56 | 0.013345 | 0.125 | 0.08 | 261 | 0 | 0.364 | 1 | 1 | cs | TRUE
61 | LV_5892-32_0_5_line_61 |  | 55 | 63 | 0.0087965 | 0.125 | 0.08 | 261 | 0 | 0.364 | 1 | 1 | cs | TRUE
62 | LV_5892-32_0_5_line_62 |  | 56 | 57 | 0.03885 | 0.125 | 0.08 | 261 | 0 | 0.364 | 1 | 1 | cs | TRUE
63 | LV_5892-32_0_5_line_63 |  | 57 | 58 | 0.024872 | 0.125 | 0.08 | 261 | 0 | 0.364 | 1 | 1 | cs | TRUE
64 | LV_5892-32_0_5_line_64 |  | 58 | 60 | 0.0073304 | 0.125 | 0.08 | 261 | 0 | 0.364 | 1 | 1 | cs | TRUE
65 | LV_5892-32_0_5_line_65 |  | 59 | 61 | 0.019768 | 0.125 | 0.08 | 261 | 0 | 0.364 | 1 | 1 | cs | TRUE
66 | LV_5892-32_0_5_line_66 |  | 59 | 62 | 0.016822 | 0.125 | 0.08 | 261 | 0 | 0.364 | 1 | 1 | cs | TRUE
67 | LV_5892-32_0_5_line_67 |  | 60 | 63 | 0.0064271 | 0.125 | 0.08 | 261 | 0 | 0.364 | 1 | 1 | cs | TRUE
68 | LV_5892-32_0_5_line_68 |  | 61 | 64 | 0.016458 | 0.125 | 0.08 | 261 | 0 | 0.364 | 1 | 1 | cs | TRUE
69 | LV_5892-32_0_5_line_69 |  | 62 | 65 | 0.016663 | 0.125 | 0.08 | 261 | 0 | 0.364 | 1 | 1 | cs | TRUE
70 | LV_5892-32_0_5_line_70 |  | 65 | 83 | 0.014019 | 0.125 | 0.08 | 261 | 0 | 0.364 | 1 | 1 | cs | TRUE
71 | LV_5892-32_0_5_line_71 |  | 66 | 67 | 0.037126 | 0.125 | 0.08 | 261 | 0 | 0.364 | 1 | 1 | cs | TRUE
72 | LV_5892-32_0_5_line_72 |  | 67 | 68 | 0.01708 | 0.125 | 0.08 | 261 | 0 | 0.364 | 1 | 1 | cs | TRUE
73 | LV_5892-32_0_5_line_73 |  | 68 | 70 | 0.024157 | 0.125 | 0.08 | 261 | 0 | 0.364 | 1 | 1 | cs | TRUE
74 | LV_5892-32_0_5_line_74 |  | 69 | 77 | 0.026918 | 0.125 | 0.08 | 261 | 0 | 0.364 | 1 | 1 | cs | TRUE
75 | LV_5892-32_0_5_line_75 |  | 70 | 71 | 0.030935 | 0.125 | 0.08 | 261 | 0 | 0.364 | 1 | 1 | cs | TRUE
76 | LV_5892-32_0_5_line_76 |  | 72 | 73 | 0.025401 | 0.125 | 0.08 | 261 | 0 | 0.364 | 1 | 1 | cs | TRUE
77 | LV_5892-32_0_5_line_77 |  | 72 | 74 | 0.018545 | 0.125 | 0.08 | 261 | 0 | 0.364 | 1 | 1 | cs | TRUE
78 | LV_5892-32_0_5_line_78 |  | 75 | 76 | 0.059926 | 0.125 | 0.08 | 261 | 0 | 0.364 | 1 | 1 | cs | TRUE
79 | LV_5892-32_0_5_line_79 |  | 76 | 79 | 0.025764 | 0.125 | 0.08 | 261 | 0 | 0.364 | 1 | 1 | cs | TRUE
80 | LV_5892-32_0_5_line_80 |  | 77 | 78 | 0.01724 | 0.125 | 0.08 | 261 | 0 | 0.364 | 1 | 1 | cs | TRUE
81 | LV_5892-32_0_5_line_81 |  | 78 | 84 | 0.0074261 | 0.125 | 0.08 | 261 | 0 | 0.364 | 1 | 1 | cs | TRUE
82 | LV_5892-32_0_5_line_82 |  | 80 | 81 | 0.0028355 | 0.125 | 0.08 | 261 | 0 | 0.364 | 1 | 1 | cs | TRUE
83 | LV_5892-32_0_5_line_83 |  | 81 | 82 | 0.011783 | 0.125 | 0.08 | 261 | 0 | 0.364 | 1 | 1 | cs | TRUE

## trafo
| name | std_type | hv_bus | lv_bus | sn_mva | vn_hv_kv | vn_lv_kv | vk_percent | vkr_percent | pfe_kw | i0_percent | shift_degree | tap_side | tap_neutral | tap_min | tap_max | tap_step_percent | tap_step_degree | tap_pos | tap_phase_shifter | parallel | df | in_service
0 | LV_5892-32_0_5_trafo_24 | 0.63 MVA 20/0.4 kV | 85 | 45 | 0.63 | 20 | 0.4 | 6 | 1.206 | 1.65 | 0.2619 | 150 | hv | 0 | -2 | 2 | 2.5 | 0 | 0 | FALSE | 1 | 1 | TRUE

## line_geodata
| x0 | y0 | x1 | y1 | x2 | y2 | x3 | y3 | x4 | y4 | x5 | y5 | x6 | y6 | x7 | y7 | x8 | y8 | x9 | y9 | x10 | y10 | x11 | y11
0 | 2558062.1147 | 1146050.674 | 2558070.0467 | 1146050.2385 | 2558077.4037 | 1146053.2443 | 2558083.289 | 1146059.9956 | 2558086.0001 | 1146065.2782
1 | 2558039.7442 | 1146073.6617 | 2558044.1521 | 1146062.4475 | 2558048.4663 | 1146057.626 | 2558053.9708 | 1146052.7407 | 2558060.7706 | 1146050.7478 | 2558062.1147 | 1146050.674
2 | 2558086.0001 | 1146065.2782 | 2558091.0376 | 1146075.0938 | 2558095.6528 | 1146082.5988 | 2558098.8609 | 1146087.0071
3 | 2558039.7442 | 1146073.6617 | 2558037.9238 | 1146080.2889 | 2558036.4411 | 1146084.6682 | 2558035.496 | 1146086.4834
4 | 2558105.8959 | 1146091.2325 | 2558103.9419 | 1146090.3784 | 2558099.0577 | 1146087.2775 | 2558098.8609 | 1146087.0071
5 | 2557979.2881 | 1146093.3383 | 2557994.7889 | 1146100.9117 | 2557999.3229 | 1146102.2585 | 2558003.9986 | 1146103.004 | 2558008.7314 | 1146103.1266 | 2558013.3984 | 1146102.6271 | 2558017.969 | 1146101.5279 | 2558022.3511 | 1146099.8409 | 2558026.9856 | 1146096.8849 | 2558031.0079 | 1146093.1549 | 2558034.3035 | 1146088.7741 | 2558035.496 | 1146086.4834
6 | 2558131.6905 | 1146092.9087 | 2558114.9752 | 1146094.0256 | 2558108.9734 | 1146092.5778 | 2558105.8959 | 1146091.2325
7 | 2557972.7233 | 1146103.6783 | 2557975.5794 | 1146100.1677 | 2557979.2881 | 1146093.3383
8 | 2558131.6905 | 1146092.9087 | 2558131.649 | 1146086.9503
9 | 2558131.8485 | 1146092.9032 | 2558131.6905 | 1146092.9087
10 | 2557972.7233 | 1146103.6783 | 2557964.7672 | 1146118.1909
11 | 2557972.7233 | 1146103.6783 | 2557981.3723 | 1146132.1658 | 2557986.071 | 1146134.8606
12 | 2558365.9519 | 1145949.7709 | 2558359.9166 | 1145949.0175 | 2558353.9354 | 1145949.1286
13 | 2558327.5876 | 1145951.8317 | 2558335.6931 | 1145949.7745 | 2558347.5119 | 1145949.248 | 2558353.9354 | 1145949.1286
14 | 2558327.5876 | 1145951.8317 | 2558325.1587 | 1145953.8496
15 | 2558327.5876 | 1145951.8317 | 2558332.1662 | 1145935.9516
16 | 2558334.0655 | 1145987.594 | 2558369.8169 | 1146000.9199
17 | 2558389.2357 | 1146012.9917 | 2558385.334 | 1146008.6499 | 2558382.4618 | 1146006.5464 | 2558376.6561 | 1146003.4739 | 2558369.8169 | 1146000.9199
18 | 2558302.3834 | 1145977.3194 | 2558334.0655 | 1145987.594
19 | 2558395.4471 | 1145992.5606 | 2558389.7573 | 1146010.6647 | 2558389.2357 | 1146012.9917
20 | 2558325.1587 | 1145953.8496 | 2558302.3834 | 1145977.3194
21 | 2558325.1587 | 1145953.8496 | 2558319.9967 | 1145948.3381 | 2558300.5592 | 1145939.1459 | 2558294.7669 | 1145937.3501
22 | 2558302.3834 | 1145977.3194 | 2558297.5516 | 1145983.1738
23 | 2558050.3259 | 1145974.7466 | 2558058.7732 | 1145957.8392
24 | 2558094.7702 | 1145930.699 | 2558058.7732 | 1145957.8392
25 | 2558094.7702 | 1145930.699 | 2558098.4715 | 1145937.0269 | 2558107.7497 | 1145951.1473 | 2558115.2424 | 1145961.4782 | 2558122.5708 | 1145970.7923
26 | 2558168.9271 | 1146017.1998 | 2558152.9498 | 1146001.8697 | 2558131.4196 | 1145981.209 | 2558123.1325 | 1145971.5062 | 2558122.5708 | 1145970.7923
27 | 2558214.2177 | 1146076.6709 | 2558214.7083 | 1146079.8358 | 2558214.0266 | 1146083.4424 | 2558199.5595 | 1146091.9361 | 2558196.0107 | 1146095.2736 | 2558194.0669 | 1146097.4327
28 | 2558214.2177 | 1146076.6709 | 2558215.5345 | 1146076.0281 | 2558221.2629 | 1146072.3976 | 2558219.8783 | 1146071.0287 | 2558219.0212 | 1146069.2782 | 2558218.785 | 1146067.3455 | 2558219.2019 | 1146065.4417 | 2558220.2197 | 1146063.7782
29 | 2558220.2197 | 1146063.7782 | 2558216.4547 | 1146060.3248 | 2558208.1059 | 1146052.7678 | 2558201.6771 | 1146047.0782
30 | 2558220.2197 | 1146063.7782 | 2558222.3905 | 1146062.2179 | 2558225.0376 | 1146061.7659 | 2558227.601 | 1146062.5485
31 | 2558149.001 | 1146092.3101 | 2558148.5237 | 1146083.3422 | 2558147.4743 | 1146081.2265
32 | 2558149.001 | 1146092.3101 | 2558131.8485 | 1146092.9032
33 | 2558146.9245 | 1146080.1181 | 2558147.4743 | 1146081.2265
34 | 2558227.601 | 1146062.5485 | 2558229.8432 | 1146056.8856 | 2558234.9067 | 1146044.8999
35 | 2558239.8679 | 1146040.1618 | 2558234.9067 | 1146044.8999
36 | 2558184.6627 | 1146032.0202 | 2558201.6771 | 1146047.0782
37 | 2558141.4183 | 1146069.0176 | 2558146.9245 | 1146080.1181
38 | 2558242.927 | 1146037.2403 | 2558239.8679 | 1146040.1618
39 | 2558184.6627 | 1146032.0202 | 2558173.1854 | 1146045.1733 | 2558166.5691 | 1146050.3553 | 2558164.9876 | 1146051.6003 | 2558163.09 | 1146053.3469
40 | 2558184.6627 | 1146032.0202 | 2558195.6499 | 1146014.128
41 | 2558168.9271 | 1146017.1998 | 2558178.585 | 1146026.2928 | 2558184.6627 | 1146032.0202
42 | 2558271.3385 | 1145810.1212 | 2558275.5584 | 1145810.7558
43 | 2558322.0015 | 1145820.9356 | 2558319.4043 | 1145819.6764 | 2558313.5786 | 1145817.071 | 2558295.8949 | 1145813.8142 | 2558275.5584 | 1145810.7558
44 | 2558271.3385 | 1145810.1212 | 2558263.6734 | 1145808.9685 | 2558257.1265 | 1145807.9051
45 | 2558324.5772 | 1145822.1844 | 2558322.0015 | 1145820.9356
46 | 2558235.9097 | 1145804.4589 | 2558257.1265 | 1145807.9051
47 | 2558235.9097 | 1145804.4589 | 2558224.7002 | 1145817.5323
48 | 2558224.7002 | 1145817.5323 | 2558223.4467 | 1145832.7249
49 | 2558209.6463 | 1145987.946 | 2558212.0609 | 1145982.9936 | 2558212.0609 | 1145982.9936
50 | 2558220.7739 | 1145967.7697 | 2558212.0609 | 1145982.9936
51 | 2558198.6005 | 1146009.3231 | 2558201.6242 | 1146004.3993 | 2558209.6463 | 1145987.946
52 | 2558220.7739 | 1145967.7697 | 2558222.1077 | 1145961.2994
53 | 2558198.6005 | 1146009.3231 | 2558195.6499 | 1146014.128
54 | 2558227.5846 | 1145934.7305 | 2558222.1077 | 1145961.2994
55 | 2558242.927 | 1146037.2403 | 2558259.2864 | 1146022.4266
56 | 2558282.5161 | 1146001.3917 | 2558259.2864 | 1146022.4266
57 | 2558228.354 | 1145930.9983 | 2558227.5846 | 1145934.7305
58 | 2558282.5161 | 1146001.3917 | 2558288.2466 | 1145994.4483
59 | 2558228.354 | 1145930.9983 | 2558242.8414 | 1145933.1099 | 2558258.6547 | 1145933.6671
60 | 2558228.354 | 1145930.9983 | 2558230.7473 | 1145922.7663 | 2558231.5237 | 1145918.0573
61 | 2558222.7234 | 1145841.4916 | 2558222.7234 | 1145841.4916 | 2558223.4467 | 1145832.7249
62 | 2558231.5237 | 1145918.0573 | 2558232.0299 | 1145914.9868 | 2558230.8282 | 1145902.3442 | 2558225.5894 | 1145883.5932 | 2558225.347 | 1145880.0321
63 | 2558223.6577 | 1145855.2174 | 2558225.347 | 1145880.0321
64 | 2558223.1599 | 1145847.9038 | 2558223.6577 | 1145855.2174
65 | 2558258.6547 | 1145933.6671 | 2558256.0662 | 1145945.8913 | 2558257.6749 | 1145952.9837 | 2558257.6749 | 1145952.9837
66 | 2558258.6547 | 1145933.6671 | 2558257.9125 | 1145930.7818 | 2558261.8926 | 1145917.5238
67 | 2558223.1599 | 1145847.9038 | 2558222.7234 | 1145841.4916
68 | 2558257.6749 | 1145952.9837 | 2558265.2967 | 1145959.8121 | 2558270.9257 | 1145962.4694
69 | 2558266.6835 | 1145901.5646 | 2558261.8926 | 1145917.5238
70 | 2558270.7142 | 1145888.1379 | 2558266.6835 | 1145901.5646
71 | 2558168.9271 | 1146017.1998 | 2558171.4453 | 1146013.6805 | 2558171.6559 | 1146008.6208 | 2558169.6665 | 1146000.9085 | 2558163.5144 | 1145986.7218 | 2558161.8915 | 1145982.7323
72 | 2558155.406 | 1145966.9316 | 2558156.371 | 1145969.1625 | 2558161.8915 | 1145982.7323
73 | 2558145.9278 | 1145944.713 | 2558148.259 | 1145950.4094 | 2558155.406 | 1145966.9316
74 | 2558141.4183 | 1146069.0176 | 2558153.523 | 1146062.1521 | 2558163.09 | 1146053.3469
75 | 2558140.03 | 1145915.9713 | 2558138.3585 | 1145918.6287 | 2558137.4192 | 1145922.7373 | 2558138.9046 | 1145927.5517 | 2558145.9278 | 1145944.713
76 | 2558008.1055 | 1146147.4977 | 2557986.071 | 1146134.8606
77 | 2558024.1925 | 1146156.7239 | 2558008.1055 | 1146147.4977
78 | 2557958.6911 | 1146169.693 | 2557957.1093 | 1146168.8986 | 2557948.3993 | 1146161.3556 | 2557950.983 | 1146148.5532 | 2557953.3969 | 1146138.9314 | 2557964.7672 | 1146118.1909
79 | 2557981.7154 | 1146181.2552 | 2557958.6911 | 1146169.693
80 | 2558141.4183 | 1146069.0176 | 2558138.6717 | 1146059.5875 | 2558134.8193 | 1146053.2477
81 | 2558130.963 | 1146046.9013 | 2558134.8193 | 1146053.2477
82 | 2558288.2466 | 1145994.4483 | 2558290.0515 | 1145992.2614
83 | 2558297.5516 | 1145983.1738 | 2558290.0515 | 1145992.2614

## bus_geodata
| x | y | coords
0 | 2558062.1147 | 1146050.674
1 | 2558086.0001 | 1146065.2782
2 | 2558039.7442 | 1146073.6617
3 | 2558098.8609 | 1146087.0071
4 | 2558035.496 | 1146086.4834
5 | 2558105.8959 | 1146091.2325
6 | 2557979.2881 | 1146093.3383
7 | 2558131.6905 | 1146092.9087
8 | 2557972.7233 | 1146103.6783
9 | 2558365.9519 | 1145949.7709
10 | 2558353.9354 | 1145949.1286
11 | 2558327.5876 | 1145951.8317
12 | 2558369.8169 | 1146000.9199
13 | 2558334.0655 | 1145987.594
14 | 2558389.2357 | 1146012.9917
15 | 2558325.1587 | 1145953.8496
16 | 2558332.1662 | 1145935.9516
17 | 2558395.4471 | 1145992.5606
18 | 2558302.3834 | 1145977.3194
19 | 2558294.7669 | 1145937.3501
20 | 2558050.3259 | 1145974.7466
21 | 2558058.7732 | 1145957.8392
22 | 2558094.7702 | 1145930.699
23 | 2558122.5708 | 1145970.7923
24 | 2558194.0669 | 1146097.4327
25 | 2558214.2177 | 1146076.6709
26 | 2558220.2197 | 1146063.7782
27 | 2558149.001 | 1146092.3101
28 | 2558147.4743 | 1146081.2265
29 | 2558131.8485 | 1146092.9032
30 | 2558227.601 | 1146062.5485
31 | 2558234.9067 | 1146044.8999
32 | 2558201.6771 | 1146047.0782
33 | 2558146.9245 | 1146080.1181
34 | 2558239.8679 | 1146040.1618
35 | 2558184.6627 | 1146032.0202
36 | 2558131.649 | 1146086.9503
37 | 2558275.5583 | 1145810.7558
38 | 2558271.3385 | 1145810.1212
39 | 2558322.0015 | 1145820.9356
40 | 2558257.1265 | 1145807.9051
41 | 2558324.5772 | 1145822.1844
42 | 2558235.9097 | 1145804.4589
43 | 2558224.7002 | 1145817.5323
44 | 2558212.0609 | 1145982.9936
45 | 2558209.6463 | 1145987.946
46 | 2558220.7739 | 1145967.7697
47 | 2558198.6005 | 1146009.3231
48 | 2558222.1077 | 1145961.2994
49 | 2558195.6499 | 1146014.128
50 | 2558242.927 | 1146037.2403
51 | 2558259.2864 | 1146022.4266
52 | 2558227.5846 | 1145934.7305
53 | 2558282.5161 | 1146001.3917
54 | 2558228.354 | 1145930.9983
55 | 2558223.4467 | 1145832.7249
56 | 2558231.5237 | 1145918.0573
57 | 2558225.347 | 1145880.0321
58 | 2558223.6577 | 1145855.2174
59 | 2558258.6547 | 1145933.6671
60 | 2558223.1599 | 1145847.9038
61 | 2558257.6749 | 1145952.9837
62 | 2558261.8926 | 1145917.5238
63 | 2558222.7234 | 1145841.4916
64 | 2558270.9257 | 1145962.4694
65 | 2558266.6835 | 1145901.5646
66 | 2558168.9271 | 1146017.1998
67 | 2558161.8915 | 1145982.7323
68 | 2558155.406 | 1145966.9316
69 | 2558163.09 | 1146053.3469
70 | 2558145.9278 | 1145944.713
71 | 2558140.03 | 1145915.9713
72 | 2558008.1055 | 1146147.4977
73 | 2557986.071 | 1146134.8606
74 | 2558024.1925 | 1146156.7239
75 | 2557964.7672 | 1146118.1909
76 | 2557958.6912 | 1146169.693
77 | 2558141.4183 | 1146069.0176
78 | 2558134.8193 | 1146053.2477
79 | 2557981.7154 | 1146181.2552
80 | 2558288.2466 | 1145994.4483
81 | 2558290.0515 | 1145992.2614
82 | 2558297.5516 | 1145983.1738
83 | 2558270.7142 | 1145888.1379
84 | 2558130.963 | 1146046.9013
85 | 2558220.7739 | 1145967.7697

## line_std_types
| c_nf_per_km | r_ohm_per_km | x_ohm_per_km | max_i_ka | type | q_mm2 | alpha | voltage_rating
NAYY 4x50 SE | 210 | 0.642 | 0.083 | 0.142 | cs | 50 | 0.00403 | LV
NAYY 4x120 SE | 264 | 0.225 | 0.08 | 0.242 | cs | 120 | 0.00403 | LV
NAYY 4x150 SE | 261 | 0.208 | 0.08 | 0.27 | cs | 150 | 0.00403 | LV
NA2XS2Y 1x95 RM/25 12/20 kV | 216 | 0.313 | 0.132 | 0.252 | cs | 95 | 0.00403 | MV
NA2XS2Y 1x185 RM/25 12/20 kV | 273 | 0.161 | 0.117 | 0.362 | cs | 185 | 0.00403 | MV
NA2XS2Y 1x240 RM/25 12/20 kV | 304 | 0.122 | 0.112 | 0.421 | cs | 240 | 0.00403 | MV
NA2XS2Y 1x95 RM/25 6/10 kV | 315 | 0.313 | 0.123 | 0.249 | cs | 95 | 0.00403 | MV
NA2XS2Y 1x185 RM/25 6/10 kV | 406 | 0.161 | 0.11 | 0.358 | cs | 185 | 0.00403 | MV
NA2XS2Y 1x240 RM/25 6/10 kV | 456 | 0.122 | 0.105 | 0.416 | cs | 240 | 0.00403 | MV
NA2XS2Y 1x150 RM/25 12/20 kV | 250 | 0.206 | 0.116 | 0.319 | cs | 150 | 0.00403 | MV
NA2XS2Y 1x120 RM/25 12/20 kV | 230 | 0.253 | 0.119 | 0.283 | cs | 120 | 0.00403 | MV
NA2XS2Y 1x70 RM/25 12/20 kV | 190 | 0.443 | 0.132 | 0.22 | cs | 70 | 0.00403 | MV
NA2XS2Y 1x150 RM/25 6/10 kV | 360 | 0.206 | 0.11 | 0.315 | cs | 150 | 0.00403 | MV
NA2XS2Y 1x120 RM/25 6/10 kV | 340 | 0.253 | 0.113 | 0.28 | cs | 120 | 0.00403 | MV
NA2XS2Y 1x70 RM/25 6/10 kV | 280 | 0.443 | 0.123 | 0.217 | cs | 70 | 0.00403 | MV
N2XS(FL)2Y 1x120 RM/35 64/110 kV | 112 | 0.153 | 0.166 | 0.366 | cs | 120 | 0.00393 | HV
N2XS(FL)2Y 1x185 RM/35 64/110 kV | 125 | 0.099 | 0.156 | 0.457 | cs | 185 | 0.00393 | HV
N2XS(FL)2Y 1x240 RM/35 64/110 kV | 135 | 0.075 | 0.149 | 0.526 | cs | 240 | 0.00393 | HV
N2XS(FL)2Y 1x300 RM/35 64/110 kV | 144 | 0.06 | 0.144 | 0.588 | cs | 300 | 0.00393 | HV
15-AL1/3-ST1A 0.4 | 11 | 1.8769 | 0.35 | 0.105 | ol | 16 | 0.00403 | LV
24-AL1/4-ST1A 0.4 | 11.25 | 1.2012 | 0.335 | 0.14 | ol | 24 | 0.00403 | LV
48-AL1/8-ST1A 0.4 | 12.2 | 0.5939 | 0.3 | 0.21 | ol | 48 | 0.00403 | LV
94-AL1/15-ST1A 0.4 | 13.2 | 0.306 | 0.29 | 0.35 | ol | 94 | 0.00403 | LV
34-AL1/6-ST1A 10.0 | 9.7 | 0.8342 | 0.36 | 0.17 | ol | 34 | 0.00403 | MV
48-AL1/8-ST1A 10.0 | 10.1 | 0.5939 | 0.35 | 0.21 | ol | 48 | 0.00403 | MV
70-AL1/11-ST1A 10.0 | 10.4 | 0.4132 | 0.339 | 0.29 | ol | 70 | 0.00403 | MV
94-AL1/15-ST1A 10.0 | 10.75 | 0.306 | 0.33 | 0.35 | ol | 94 | 0.00403 | MV
122-AL1/20-ST1A 10.0 | 11.1 | 0.2376 | 0.323 | 0.41 | ol | 122 | 0.00403 | MV
149-AL1/24-ST1A 10.0 | 11.25 | 0.194 | 0.315 | 0.47 | ol | 149 | 0.00403 | MV
34-AL1/6-ST1A 20.0 | 9.15 | 0.8342 | 0.382 | 0.17 | ol | 34 | 0.00403 | MV
48-AL1/8-ST1A 20.0 | 9.5 | 0.5939 | 0.372 | 0.21 | ol | 48 | 0.00403 | MV
70-AL1/11-ST1A 20.0 | 9.7 | 0.4132 | 0.36 | 0.29 | ol | 70 | 0.00403 | MV
94-AL1/15-ST1A 20.0 | 10 | 0.306 | 0.35 | 0.35 | ol | 94 | 0.00403 | MV
122-AL1/20-ST1A 20.0 | 10.3 | 0.2376 | 0.344 | 0.41 | ol | 122 | 0.00403 | MV
149-AL1/24-ST1A 20.0 | 10.5 | 0.194 | 0.337 | 0.47 | ol | 149 | 0.00403 | MV
184-AL1/30-ST1A 20.0 | 10.75 | 0.1571 | 0.33 | 0.535 | ol | 184 | 0.00403 | MV
243-AL1/39-ST1A 20.0 | 11 | 0.1188 | 0.32 | 0.645 | ol | 243 | 0.00403 | MV
48-AL1/8-ST1A 110.0 | 8 | 0.5939 | 0.46 | 0.21 | ol | 48 | 0.00403 | HV
70-AL1/11-ST1A 110.0 | 8.4 | 0.4132 | 0.45 | 0.29 | ol | 70 | 0.00403 | HV
94-AL1/15-ST1A 110.0 | 8.65 | 0.306 | 0.44 | 0.35 | ol | 94 | 0.00403 | HV
122-AL1/20-ST1A 110.0 | 8.5 | 0.2376 | 0.43 | 0.41 | ol | 122 | 0.00403 | HV
149-AL1/24-ST1A 110.0 | 8.75 | 0.194 | 0.41 | 0.47 | ol | 149 | 0.00403 | HV
184-AL1/30-ST1A 110.0 | 8.8 | 0.1571 | 0.4 | 0.535 | ol | 184 | 0.00403 | HV
243-AL1/39-ST1A 110.0 | 9 | 0.1188 | 0.39 | 0.645 | ol | 243 | 0.00403 | HV
305-AL1/39-ST1A 110.0 | 9.2 | 0.0949 | 0.38 | 0.74 | ol | 305 | 0.00403 | HV
490-AL1/64-ST1A 110.0 | 9.75 | 0.059 | 0.37 | 0.96 | ol | 490 | 0.00403 | HV
679-AL1/86-ST1A 110.0 | 9.95 | 0.042 | 0.36 | 1.15 | ol | 679 | 0.00403 | HV
490-AL1/64-ST1A 220.0 | 10 | 0.059 | 0.285 | 0.96 | ol | 490 | 0.00403 | HV
679-AL1/86-ST1A 220.0 | 11.7 | 0.042 | 0.275 | 1.15 | ol | 679 | 0.00403 | HV
490-AL1/64-ST1A 380.0 | 11 | 0.059 | 0.253 | 0.96 | ol | 490 | 0.00403 | HV
679-AL1/86-ST1A 380.0 | 14.6 | 0.042 | 0.25 | 1.15 | ol | 679 | 0.00403 | HV

## trafo_std_types
| i0_percent | pfe_kw | vkr_percent | sn_mva | vn_lv_kv | vn_hv_kv | vk_percent | shift_degree | vector_group | tap_side | tap_neutral | tap_min | tap_max | tap_step_degree | tap_step_percent | tap_phase_shifter
160 MVA 380/110 kV | 0.06 | 60 | 0.25 | 160 | 110 | 380 | 12.2 | 0 | Yy0 | hv | 0 | -9 | 9 | 0 | 1.5 | FALSE
100 MVA 220/110 kV | 0.06 | 55 | 0.26 | 100 | 110 | 220 | 12 | 0 | Yy0 | hv | 0 | -9 | 9 | 0 | 1.5 | FALSE
63 MVA 110/20 kV | 0.04 | 22 | 0.32 | 63 | 20 | 110 | 18 | 150 | YNd5 | hv | 0 | -9 | 9 | 0 | 1.5 | FALSE
40 MVA 110/20 kV | 0.05 | 18 | 0.34 | 40 | 20 | 110 | 16.2 | 150 | YNd5 | hv | 0 | -9 | 9 | 0 | 1.5 | FALSE
25 MVA 110/20 kV | 0.07 | 14 | 0.41 | 25 | 20 | 110 | 12 | 150 | YNd5 | hv | 0 | -9 | 9 | 0 | 1.5 | FALSE
63 MVA 110/10 kV | 0.04 | 22 | 0.32 | 63 | 10 | 110 | 18 | 150 | YNd5 | hv | 0 | -9 | 9 | 0 | 1.5 | FALSE
40 MVA 110/10 kV | 0.05 | 18 | 0.34 | 40 | 10 | 110 | 16.2 | 150 | YNd5 | hv | 0 | -9 | 9 | 0 | 1.5 | FALSE
25 MVA 110/10 kV | 0.07 | 14 | 0.41 | 25 | 10 | 110 | 12 | 150 | YNd5 | hv | 0 | -9 | 9 | 0 | 1.5 | FALSE
0.25 MVA 20/0.4 kV | 0.32 | 0.8 | 1.44 | 0.25 | 0.4 | 20 | 6 | 150 | Yzn5 | hv | 0 | -2 | 2 | 0 | 2.5 | FALSE
0.4 MVA 20/0.4 kV | 0.3375 | 1.35 | 1.425 | 0.4 | 0.4 | 20 | 6 | 150 | Dyn5 | hv | 0 | -2 | 2 | 0 | 2.5 | FALSE
0.63 MVA 20/0.4 kV | 0.2619 | 1.65 | 1.206 | 0.63 | 0.4 | 20 | 6 | 150 | Dyn5 | hv | 0 | -2 | 2 | 0 | 2.5 | FALSE
0.25 MVA 10/0.4 kV | 0.24 | 0.6 | 1.2 | 0.25 | 0.4 | 10 | 4 | 150 | Dyn5 | hv | 0 | -2 | 2 | 0 | 2.5 | FALSE
0.4 MVA 10/0.4 kV | 0.2375 | 0.95 | 1.325 | 0.4 | 0.4 | 10 | 4 | 150 | Dyn5 | hv | 0 | -2 | 2 | 0 | 2.5 | FALSE
0.63 MVA 10/0.4 kV | 0.1873 | 1.18 | 1.0794 | 0.63 | 0.4 | 10 | 4 | 150 | Dyn5 | hv | 0 | -2 | 2 | 0 | 2.5 | FALSE

## trafo3w_std_types
| sn_hv_mva | sn_mv_mva | sn_lv_mva | vn_hv_kv | vn_mv_kv | vn_lv_kv | vk_hv_percent | vk_mv_percent | vk_lv_percent | vkr_hv_percent | vkr_mv_percent | vkr_lv_percent | pfe_kw | i0_percent | shift_mv_degree | shift_lv_degree | vector_group | tap_side | tap_neutral | tap_min | tap_max | tap_step_percent
63/25/38 MVA 110/20/10 kV | 63 | 25 | 38 | 110 | 20 | 10 | 10.4 | 10.4 | 10.4 | 0.28 | 0.32 | 0.35 | 35 | 0.89 | 0 | 0 | YN0yn0yn0 | hv | 0 | -10 | 10 | 1.2
63/25/38 MVA 110/10/10 kV | 63 | 25 | 38 | 110 | 10 | 10 | 10.4 | 10.4 | 10.4 | 0.28 | 0.32 | 0.35 | 35 | 0.89 | 0 | 0 | YN0yn0yn0 | hv | 0 | -10 | 10 | 1.2

## fuse_std_types
| fuse_type | i_rated_a | t_avg | t_min | t_total | x_avg | x_min | x_total
HV 100A | HV 100A | 100 | 0 | [10.0, 3.64, 0.854, 0.281, 0.1, 0.0531, 0.022, 0.01] | [10.0, 4.267, 1.21, 0.403, 0.1, 0.058, 0.022, 0.01] | 0 | [300.0, 350.0, 450.0, 550.0, 700.0, 850.0, 1200.0, 1752.0] | [600.0, 700.0, 900.0, 1150.0, 1665.0, 2000.0, 3000.0, 4313.0]
HV 10A | HV 10A | 10 | 0 | [10.0, 1675.0, 0.344, 0.156, 0.1, 0.0417, 0.0171, 0.01] | [10.0, 1.3, 0.3, 0.155, 0.1, 0.0555, 0.023, 0.01] | 0 | [30.0, 32.0, 35.0, 37.0, 39.0, 50.0, 70.0, 88.0] | [60.0, 70.0, 80.0, 87.0, 94.0, 110.0, 150.0, 216.0]
HV 125A | HV 125A | 125 | 0 | [10.0, 1.82, 0.344, 0.1, 0.0467, 0.0269, 0.01] | [10.0, 2.478, 0.426, 0.1, 0.0427, 0.0211, 0.01] | 0 | [375.0, 500.0, 700.0, 925.0, 1200.0, 1500.0, 2341.0] | [750.0, 1000.0, 1500.0, 2200.0, 3000.0, 4000.0, 5765.0]
HV 160A | HV 160A | 160 | 0 | [10.0, 4.15, 1.03, 0.198, 0.1, 0.051, 0.0172, 0.01] | [10.0, 2.3, 0.734, 0.274, 0.1, 0.046, 0.0177, 0.01] | 0 | [480.0, 550.0, 700.0, 1000.0, 1260.0, 1600.0, 2500.0, 3227.0] | [960.0, 1300.0, 1700.0, 2200.0, 2996.0, 4000.0, 6000.0, 7946.0]
HV 16A | HV 16A | 16 | 0 | [10.0, 0.352, 0.164, 0.1, 0.0649, 0.0342, 0.01] | [10.0, 2.34, 0.722, 0.181, 0.1, 0.055, 0.0296, 0.01] | 0 | [48.0, 60.0, 65.0, 71.0, 80.0, 100.0, 162.0] | [96.0, 110.0, 125.0, 150.0, 168.0, 200.0, 250.0, 398.0]
HV 200A | HV 200A | 200 | 0 | [10.0, 4.267, 1.21, 0.403, 0.1, 0.058, 0.022, 0.01] | [10.0, 3.73, 1.654, 0.328, 0.1, 0.0531, 0.019, 0.01] | 0 | [600.0, 700.0, 900.0, 1150.0, 1665.0, 2000.0, 3000.0, 4313.0] | [1200.0, 1500.0, 1800.0, 2700.0, 3960.0, 5000.0, 7500.0, 10620.0]
HV 20A | HV 20A | 20 | 0 | [10.0, 1.3, 0.3, 0.155, 0.1, 0.0555, 0.023, 0.01] | [10.0, 1.3, 0.161, 0.1, 0.0611, 0.0399, 0.0141, 0.01] | 0 | [60.0, 70.0, 80.0, 87.0, 94.0, 110.0, 150.0, 216.0] | [120.0, 150.0, 200.0, 223.0, 260.0, 300.0, 450.0, 532.0]
HV 25A | HV 25A | 25 | 0 | [10.0, 2.512, 0.833, 0.299, 0.1, 0.0372, 0.0223, 0.01] | [10.0, 3.125, 0.597, 0.198, 0.1, 0.0378, 0.022, 0.01] | 0 | [75.0, 82.0, 90.0, 100.0, 124.0, 170.0, 200.0, 289.0] | [150.0, 170.0, 210.0, 250.0, 294.0, 400.0, 500.0, 711.0]
HV 31.5A | HV 31.5A | 31.5 | 0 | [10.0, 2.34, 0.722, 0.181, 0.1, 0.055, 0.0296, 0.01] | [10.0, 2.84, 0.368, 0.164, 0.1, 0.0621, 0.0378, 0.0195, 0.01] | 0 | [95.0, 110.0, 125.0, 150.0, 165.0, 200.0, 250.0, 390.0] | [189.0, 220.0, 300.0, 350.0, 393.0, 450.0, 530.0, 700.0, 960.0]
HV 40A | HV 40A | 40 | 0 | [10.0, 1.3, 0.161, 0.1, 0.0611, 0.0399, 0.0141, 0.01] | [10.0, 2.05, 0.369, 0.198, 0.1, 0.051, 0.0298, 0.01] | 0 | [120.0, 150.0, 200.0, 223.0, 260.0, 300.0, 450.0, 532.0] | [240.0, 300.0, 400.0, 450.0, 530.0, 650.0, 800.0, 1311.0]
HV 50A | HV 50A | 50 | 0 | [10.0, 3.215, 0.597, 0.198, 0.1, 0.0378, 0.022, 0.01] | [10.0, 3.64, 0.854, 0.281, 0.1, 0.0531, 0.022, 0.01] | 0 | [150.0, 170.0, 210.0, 250.0, 294.0, 400.0, 500.0, 711.0] | [300.0, 350.0, 450.0, 550.0, 700.0, 850.0, 1200.0, 1752.0]
HV 6.3A | HV 6.3A | 6.3 | 0 | [10.0, 1.39, 0.344, 0.168, 0.1, 0.056, 0.0263, 0.01] | [10.0, 1.711, 0.516, 0.198, 0.1, 0.0634, 0.0303, 0.01] | 0 | [19.0, 19.5, 20.4, 20.8, 22.0, 25.0, 32.0, 48.0] | [38.0, 40.0, 43.0, 48.0, 53.0, 60.0, 75.0, 118.0]
HV 63A | HV 63A | 63 | 0 | [10.0, 2.84, 0.368, 0.164, 0.1, 0.0621, 0.0378, 0.0195, 0.01] | [10.0, 1.82, 0.344, 0.1, 0.0467, 0.0269, 0.01] | 0 | [189.0, 220.0, 300.0, 350.0, 393.0, 450.0, 530.0, 700.0, 961.0] | [378.0, 500.0, 700.0, 934.0, 1200.0, 1500.0, 2366.0]
HV 80A | HV 80A | 80 | 0 | [10.0, 2.05, 0.369, 0.198, 0.1, 0.051, 0.0298, 0.01] | [10.0, 4.15, 1.03, 0.198, 0.1, 0.051, 0.0172, 0.01] | 0 | [240.0, 300.0, 400.0, 450.0, 530.0, 650.0, 800.0, 1311.0] | [480.0, 550.0, 700.0, 1000.0, 1260.0, 1600.0, 2500.0, 3227.0]
Siemens NH-1-100 | Siemens NH-1-100 | 100 | [5400.0, 2000.0, 400.0, 20.0, 1.0, 0.2, 0.012, 0.004] | 0 | 0 | [150.0, 190.0, 250.0, 430.0, 900.0, 1250.0, 2700.0, 3600.0] | 0 | 0
Siemens NH-1-125 | Siemens NH-1-125 | 125 | [4800.0, 120.0, 7.0, 0.1, 0.004] | 0 | 0 | [180.0, 400.0, 740.0, 2000.0, 4250.0] | 0 | 0
Siemens NH-1-16 | Siemens NH-1-16 | 16 | [4000.0, 400.0, 2.0, 0.1, 0.04, 0.01] | 0 | 0 | [26.0, 35.0, 75.0, 150.0, 200.0, 300.0] | 0 | 0
Siemens NH-1-160 | Siemens NH-1-160 | 160 | [4800.0, 120.0, 7.0, 0.1, 0.004] | 0 | 0 | [210.0, 500.0, 900.0, 2300.0, 5000.0] | 0 | 0
Siemens NH-1-25 | Siemens NH-1-25 | 25 | [4000.0, 1000.0, 10.0, 0.2, 0.02, 0.01] | 0 | 0 | [40.0, 50.0, 100.0, 210.0, 400.0, 500.0] | 0 | 0
Siemens NH-1-50 | Siemens NH-1-50 | 50 | [4000.0, 40.0, 4.0, 1.0, 0.02, 0.01] | 0 | 0 | [86.0, 200.0, 300.0, 400.0, 1000.0, 1280.0] | 0 | 0
Siemens NH-1-63 | Siemens NH-1-63 | 63 | [4000.0, 100.0, 10.0, 2.0, 0.04, 0.01] | 0 | 0 | [100.0, 200.0, 300.0, 400.0, 1000.0, 1500.0] | 0 | 0
Siemens NH-1-80 | Siemens NH-1-80 | 80 | [4800.0, 120.0, 7.0, 0.1, 0.01] | 0 | 0 | [150.58, 250.0, 450.0, 1150.0, 2470.0] | 0 | 0
Siemens NH-2-1000 | Siemens NH-2-1000 | 1000 | [4800.0, 120.0, 7.0, 0.1, 0.004] | 0 | 0 | [1900.0, 3500.0, 8400.0, 24000.0, 52000.0] | 0 | 0
Siemens NH-2-200 | Siemens NH-2-200 | 200 | [4800.0, 120.0, 7.0, 0.1, 0.004] | 0 | 0 | [280.0, 650.0, 1200.0, 3000.0, 7000.0] | 0 | 0
Siemens NH-2-224 | Siemens NH-2-224 | 224 | [4800.0, 120.0, 7.0, 0.2, 0.04, 0.004] | 0 | 0 | [400.0, 750.0, 1453.0, 3025.0, 4315.0, 7600.0] | 0 | 0
Siemens NH-2-250 | Siemens NH-2-250 | 250 | [4800.0, 120.0, 7.0, 0.1, 0.004] | 0 | 0 | [450.0, 800.0, 1650.0, 4000.0, 8500.0] | 0 | 0
Siemens NH-2-315 | Siemens NH-2-315 | 315 | [4800.0, 120.0, 7.0, 0.1, 0.004] | 0 | 0 | [550.0, 920.0, 1900.0, 5000.0, 11000.0] | 0 | 0
Siemens NH-2-355 | Siemens NH-2-355 | 355 | [4800.0, 120.0, 6.0, 0.1, 0.004] | 0 | 0 | [650.0, 1116.27, 2350.0, 5840.0, 12790.0] | 0 | 0
Siemens NH-2-400 | Siemens NH-2-400 | 400 | [4800.0, 120.0, 7.0, 0.1, 0.004] | 0 | 0 | [720.0, 1350.0, 2800.0, 6500.0, 15000.0] | 0 | 0
Siemens NH-2-425 | Siemens NH-2-425 | 425 | [4800.0, 120.0, 7.0, 0.1, 0.004] | 0 | 0 | [850.0, 1500.0, 3050.0, 7500.0, 16500.0] | 0 | 0
Siemens NH-2-630 | Siemens NH-2-630 | 630 | [4800.0, 120.0, 7.0, 0.1, 0.004] | 0 | 0 | [1200.0, 2000.0, 4800.0, 12000.0, 26000.0] | 0 | 0

## dtypes
| element | column | dtype
0 | bus | name | object
1 | bus | vn_kv | float64
2 | bus | type | object
3 | bus | zone | object
4 | bus | in_service | bool
5 | load | name | object
6 | load | bus | uint32
7 | load | p_mw | float64
8 | load | q_mvar | float64
9 | load | const_z_percent | float64
10 | load | const_i_percent | float64
11 | load | sn_mva | float64
12 | load | scaling | float64
13 | load | in_service | bool
14 | load | type | object
15 | ext_grid | name | object
16 | ext_grid | bus | uint32
17 | ext_grid | vm_pu | float64
18 | ext_grid | va_degree | float64
19 | ext_grid | slack_weight | float64
20 | ext_grid | in_service | bool
21 | line | name | object
22 | line | std_type | object
23 | line | from_bus | uint32
24 | line | to_bus | uint32
25 | line | length_km | float64
26 | line | r_ohm_per_km | float64
27 | line | x_ohm_per_km | float64
28 | line | c_nf_per_km | float64
29 | line | g_us_per_km | float64
30 | line | max_i_ka | float64
31 | line | df | float64
32 | line | parallel | uint32
33 | line | type | object
34 | line | in_service | bool
35 | trafo | name | object
36 | trafo | std_type | object
37 | trafo | hv_bus | uint32
38 | trafo | lv_bus | uint32
39 | trafo | sn_mva | float64
40 | trafo | vn_hv_kv | float64
41 | trafo | vn_lv_kv | float64
42 | trafo | vk_percent | float64
43 | trafo | vkr_percent | float64
44 | trafo | pfe_kw | float64
45 | trafo | i0_percent | float64
46 | trafo | shift_degree | float64
47 | trafo | tap_side | object
48 | trafo | tap_neutral | int32
49 | trafo | tap_min | int32
50 | trafo | tap_max | int32
51 | trafo | tap_step_percent | float64
52 | trafo | tap_step_degree | float64
53 | trafo | tap_pos | int32
54 | trafo | tap_phase_shifter | bool
55 | trafo | parallel | uint32
56 | trafo | df | float64
57 | trafo | in_service | bool
58 | line_geodata | coords | object
59 | bus_geodata | x | float64
60 | bus_geodata | y | float64
61 | bus_geodata | coords | object

## parameters
| version | format_version | converged | OPF_converged | name | f_hz | sn_mva
0 | 2.14.6 | 2.14.0 | FALSE | FALSE |  | 50 | 1