## bus
| name | vn_kv | type | zone | in_service
0 | bus_LV_5892-33_1_4_node_12 | 0.4 | n |  | TRUE
1 | bus_LV_5892-33_1_4_node_13 | 0.4 | n |  | TRUE
2 | bus_LV_5892-33_1_4_node_14 | 0.4 | n |  | TRUE
3 | bus_LV_5892-33_1_4_node_15 | 0.4 | n |  | TRUE
4 | bus_LV_5892-33_1_4_node_16 | 0.4 | n |  | TRUE
5 | bus_LV_5892-33_1_4_node_93 | 0.4 | n |  | TRUE
6 | bus_LV_5892-33_1_4_node_143 | 0.4 | n |  | TRUE
7 | bus_LV_5892-33_1_4_node_183 | 0.4 | n |  | TRUE
8 | bus_LV_5892-33_1_4_node_55 | 0.4 | n |  | TRUE
9 | bus_LV_5892-33_1_4_node_17 | 0.4 | n |  | TRUE
10 | bus_LV_5892-33_1_4_node_18 | 0.4 | n |  | TRUE
11 | bus_LV_5892-33_1_4_node_19 | 0.4 | n |  | TRUE
12 | bus_LV_5892-33_1_4_node_20 | 0.4 | n |  | TRUE
13 | bus_LV_5892-33_1_4_node_21 | 0.4 | n |  | TRUE
14 | bus_LV_5892-33_1_4_node_37 | 0.4 | n |  | TRUE
15 | bus_LV_5892-33_1_4_node_115 | 0.4 | n |  | TRUE
16 | bus_LV_5892-33_1_4_node_38 | 0.4 | n |  | TRUE
17 | bus_LV_5892-33_1_4_node_174 | 0.4 | n |  | TRUE
18 | bus_LV_5892-33_1_4_node_113 | 0.4 | n |  | TRUE
19 | bus_LV_5892-33_1_4_node_25 | 0.4 | n |  | TRUE
20 | bus_LV_5892-33_1_4_node_49 | 0.4 | n |  | TRUE
21 | bus_LV_5892-33_1_4_node_26 | 0.4 | n |  | TRUE
22 | bus_LV_5892-33_1_4_node_90 | 0.4 | n |  | TRUE
23 | bus_LV_5892-33_1_4_node_39 | 0.4 | n |  | TRUE
24 | bus_LV_5892-33_1_4_node_50 | 0.4 | n |  | TRUE
25 | bus_LV_5892-33_1_4_node_185 | 0.4 | n |  | TRUE
26 | bus_LV_5892-33_1_4_node_28 | 0.4 | n |  | TRUE
27 | bus_LV_5892-33_1_4_node_29 | 0.4 | n |  | TRUE
28 | bus_LV_5892-33_1_4_node_74 | 0.4 | n |  | TRUE
29 | bus_LV_5892-33_1_4_node_30 | 0.4 | n |  | TRUE
30 | bus_LV_5892-33_1_4_node_72 | 0.4 | n |  | TRUE
31 | bus_LV_5892-33_1_4_node_73 | 0.4 | n |  | TRUE
32 | bus_LV_5892-33_1_4_node_75 | 0.4 | n |  | TRUE
33 | bus_LV_5892-33_1_4_node_53 | 0.4 | n |  | TRUE
34 | bus_LV_5892-33_1_4_node_52 | 0.4 | n |  | TRUE
35 | bus_LV_5892-33_1_4_node_54 | 0.4 | n |  | TRUE
36 | bus_LV_5892-33_1_4_node_116 | 0.4 | n |  | TRUE
37 | bus_LV_5892-33_1_4_node_61 | 0.4 | n |  | TRUE
38 | bus_LV_5892-33_1_4_node_62 | 0.4 | n |  | TRUE
39 | bus_LV_5892-33_1_4_node_64 | 0.4 | n |  | TRUE
40 | bus_LV_5892-33_1_4_node_181 | 0.4 | n |  | TRUE
41 | bus_LV_5892-33_1_4_node_101 | 0.4 | n |  | TRUE
42 | bus_LV_5892-33_1_4_node_160 | 0.4 | n |  | TRUE
43 | bus_LV_5892-33_1_4_node_102 | 0.4 | n |  | TRUE
44 | bus_LV_5892-33_1_4_node_156 | 0.4 | n |  | TRUE
45 | bus_LV_5892-33_1_4_node_170 | 0.4 | n |  | TRUE
46 | bus_LV_5892-33_1_4_node_184 | 0.4 | n |  | TRUE
47 | bus_LV_5892-33_1_4_node_182 | 0.4 | n |  | TRUE
48 | bus_LV_5892-33_1_4_node_99 | 0.4 | n |  | TRUE
49 | bus_LV_5892-33_1_4_node_100 | 0.4 | n |  | TRUE
50 | bus_LV_5892-33_1_4_node_154 | 0.4 | n |  | TRUE
51 | bus_LV_5892-33_1_4_node_103 | 0.4 | n |  | TRUE
52 | bus_LV_5892-33_1_4_node_155 | 0.4 | n |  | TRUE
53 | bus_LV_5892-33_1_4_node_173 | 0.4 | n |  | TRUE
54 | bus_LV_5892-33_1_4_node_130 | 0.4 | n |  | TRUE
55 | bus_LV_5892-33_1_4_node_131 | 0.4 | n |  | TRUE
56 | bus_LV_5892-33_1_4_node_136 | 0.4 | n |  | TRUE
57 | bus_LV_5892-33_1_4_node_104 | 0.4 | n |  | TRUE
58 | bus_LV_5892-33_1_4_node_105 | 0.4 | n |  | TRUE
59 | bus_LV_5892-33_1_4_node_106 | 0.4 | n |  | TRUE
60 | bus_LV_5892-33_1_4_node_109 | 0.4 | n |  | TRUE
61 | bus_LV_5892-33_1_4_node_110 | 0.4 | n |  | TRUE
62 | bus_LV_5892-33_1_4_node_132 | 0.4 | n |  | TRUE
63 | bus_LV_5892-33_1_4_node_141 | 0.4 | n |  | TRUE
64 | bus_LV_5892-33_1_4_node_107 | 0.4 | n |  | TRUE
65 | bus_LV_5892-33_1_4_node_108 | 0.4 | n |  | TRUE
66 | bus_LV_5892-33_1_4_node_135 | 0.4 | n |  | TRUE
67 | bus_LV_5892-33_1_4_node_133 | 0.4 | n |  | TRUE
68 | bus_LV_5892-33_1_4_node_142 | 0.4 | n |  | TRUE
69 | bus_LV_5892-33_1_4_node_111 | 0.4 | n |  | TRUE
70 | bus_LV_5892-33_1_4_node_112 | 0.4 | n |  | TRUE
71 | bus_LV_5892-33_1_4_node_114 | 0.4 | n |  | TRUE
72 | bus_LV_5892-33_1_4_node_158 | 0.4 | n |  | TRUE
73 | bus_LV_5892-33_1_4_node_159 | 0.4 | n |  | TRUE
74 | bus_LV_5892-33_1_4_node_176 | 0.4 | n |  | TRUE
75 | bus_LV_5892-33_1_4_node_125 | 0.4 | n |  | TRUE
76 | bus_LV_5892-33_1_4_node_126 | 0.4 | n |  | TRUE
77 | bus_LV_5892-33_1_4_node_138 | 0.4 | n |  | TRUE
78 | bus_LV_5892-33_1_4_node_137 | 0.4 | n |  | TRUE
79 | bus_LV_5892-33_1_4_node_134 | 0.4 | n |  | TRUE
80 | bus_LV_5892-33_1_4_node_162 | 0.4 | n |  | TRUE
81 | bus_LV_5892-33_1_4_node_161 | 0.4 | n |  | TRUE
82 | bus_LV_5892-33_1_4_node_153 | 0.4 | n |  | TRUE
83 | bus_LV_5892-33_1_4_node_186 | 0.4 | n |  | TRUE
84 | bus_LV_5892-33_1_4_node_149 | 0.4 | n |  | TRUE
85 | bus_LV_5892-33_1_4_node_150 | 0.4 | n |  | TRUE
86 | bus_LV_5892-33_1_4_node_151 | 0.4 | n |  | TRUE
87 | bus_LV_5892-33_1_4_node_157 | 0.4 | n |  | TRUE
88 | bus_LV_5892-33_1_4_node_180 | 0.4 | n |  | TRUE
89 | bus_LV_5892-33_1_4_node_168 | 0.4 | n |  | TRUE
90 | bus_LV_5892-33_1_4_node_163 | 0.4 | n |  | TRUE
91 | bus_LV_5892-33_1_4_node_164 | 0.4 | n |  | TRUE
92 | bus_LV_5892-33_1_4_node_167 | 0.4 | n |  | TRUE
93 | bus_LV_5892-33_1_4_node_169 | 0.4 | n |  | TRUE
94 | bus_LV_5892-33_1_4_node_175 | 0.4 | n |  | TRUE
95 | bus_LV_5892-33_1_4_node_177 | 0.4 | n |  | TRUE
96 | bus_LV_5892-33_1_4_node_178 | 0.4 | n |  | TRUE
97 | bus_MV_37_1_node_171 | 20 | n |  | TRUE

## load
| name | bus | p_mw | q_mvar | const_z_percent | const_i_percent | sn_mva | scaling | in_service | type
0 | LV_5892-33_1_4_load_12 | 0 | 0.010895 | 0.0027306 | 0 | 0 |  | 1 | TRUE | wye
1 | LV_5892-33_1_4_load_13 | 1 | 0.0086268 | 0.0021621 | 0 | 0 |  | 1 | TRUE | wye
2 | LV_5892-33_1_4_load_16 | 4 | 0.0031033 | 0.00077776 | 0 | 0 |  | 1 | TRUE | wye
3 | LV_5892-33_1_4_load_93 | 5 | 0.0096781 | 0.0024256 | 0 | 0 |  | 1 | TRUE | wye
4 | LV_5892-33_1_4_load_17 | 9 | 0.0032091 | 0.00080429 | 0 | 0 |  | 1 | TRUE | wye
5 | LV_5892-33_1_4_load_18 | 10 | 0.0038585 | 0.00096702 | 0 | 0 |  | 1 | TRUE | wye
6 | LV_5892-33_1_4_load_19 | 11 | 0.0029175 | 0.00073119 | 0 | 0 |  | 1 | TRUE | wye
7 | LV_5892-33_1_4_load_20 | 12 | 0.0032546 | 0.00081568 | 0 | 0 |  | 1 | TRUE | wye
8 | LV_5892-33_1_4_load_21 | 13 | 0.0033507 | 0.00083976 | 0 | 0 |  | 1 | TRUE | wye
9 | LV_5892-33_1_4_load_37 | 14 | 0.0024797 | 0.00062147 | 0 | 0 |  | 1 | TRUE | wye
10 | LV_5892-33_1_4_load_38 | 16 | 0.0042085 | 0.0010547 | 0 | 0 |  | 1 | TRUE | wye
11 | LV_5892-33_1_4_load_174 | 17 | 0.0014858 | 0.00037239 | 0 | 0 |  | 1 | TRUE | wye
12 | LV_5892-33_1_4_load_25 | 19 | 0.0021161 | 0.00053035 | 0 | 0 |  | 1 | TRUE | wye
13 | LV_5892-33_1_4_load_49 | 20 | 0.0015112 | 0.00037875 | 0 | 0 |  | 1 | TRUE | wye
14 | LV_5892-33_1_4_load_90 | 22 | 0.0027138 | 0.00068015 | 0 | 0 |  | 1 | TRUE | wye
15 | LV_5892-33_1_4_load_39 | 23 | 0.0024179 | 0.00060598 | 0 | 0 |  | 1 | TRUE | wye
16 | LV_5892-33_1_4_load_50 | 24 | 0.0021058 | 0.00052776 | 0 | 0 |  | 1 | TRUE | wye
17 | LV_5892-33_1_4_load_185 | 25 | 0.0060085 | 0.0015059 | 0 | 0 |  | 1 | TRUE | wye
18 | LV_5892-33_1_4_load_28 | 26 | 0.0035129 | 0.0008804 | 0 | 0 |  | 1 | TRUE | wye
19 | LV_5892-33_1_4_load_29 | 27 | 0.0033553 | 0.00084092 | 0 | 0 |  | 1 | TRUE | wye
20 | LV_5892-33_1_4_load_74 | 28 | 0.0018581 | 0.00046568 | 0 | 0 |  | 1 | TRUE | wye
21 | LV_5892-33_1_4_load_30 | 29 | 0.0038405 | 0.00096252 | 0 | 0 |  | 1 | TRUE | wye
22 | LV_5892-33_1_4_load_72 | 30 | 0.0035625 | 0.00089285 | 0 | 0 |  | 1 | TRUE | wye
23 | LV_5892-33_1_4_load_75 | 32 | 0.0031538 | 0.00079041 | 0 | 0 |  | 1 | TRUE | wye
24 | LV_5892-33_1_4_load_53 | 33 | 0.0022053 | 0.0005527 | 0 | 0 |  | 1 | TRUE | wye
25 | LV_5892-33_1_4_load_52 | 34 | 0.0043483 | 0.0010898 | 0 | 0 |  | 1 | TRUE | wye
26 | LV_5892-33_1_4_load_54 | 35 | 0.0058953 | 0.0014775 | 0 | 0 |  | 1 | TRUE | wye
27 | LV_5892-33_1_4_load_116 | 36 | 0.0037013 | 0.00092763 | 0 | 0 |  | 1 | TRUE | wye
28 | LV_5892-33_1_4_load_61 | 37 | 0.0017636 | 0.00044199 | 0 | 0 |  | 1 | TRUE | wye
29 | LV_5892-33_1_4_load_62 | 38 | 0.0027438 | 0.00068767 | 0 | 0 |  | 1 | TRUE | wye
30 | LV_5892-33_1_4_load_181 | 40 | 0.0022963 | 0.0005755 | 0 | 0 |  | 1 | TRUE | wye
31 | LV_5892-33_1_4_load_102 | 43 | 0.0027402 | 0.00068676 | 0 | 0 |  | 1 | TRUE | wye
32 | LV_5892-33_1_4_load_156 | 44 | 0.0013235 | 0.0003317 | 0 | 0 |  | 1 | TRUE | wye
33 | LV_5892-33_1_4_load_170 | 45 | 0.0018075 | 0.000453 | 0 | 0 |  | 1 | TRUE | wye
34 | LV_5892-33_1_4_load_184 | 46 | 0.00676 | 0.0016942 | 0 | 0 |  | 1 | TRUE | wye
35 | LV_5892-33_1_4_load_182 | 47 | 0.0067607 | 0.0016944 | 0 | 0 |  | 1 | TRUE | wye
36 | LV_5892-33_1_4_load_99 | 48 | 0.0029817 | 0.00074729 | 0 | 0 |  | 1 | TRUE | wye
37 | LV_5892-33_1_4_load_154 | 50 | 0.0011771 | 0.00029501 | 0 | 0 |  | 1 | TRUE | wye
38 | LV_5892-33_1_4_load_103 | 51 | 0.0014627 | 0.00036659 | 0 | 0 |  | 1 | TRUE | wye
39 | LV_5892-33_1_4_load_155 | 52 | 0.00161 | 0.0004035 | 0 | 0 |  | 1 | TRUE | wye
40 | LV_5892-33_1_4_load_173 | 53 | 0.0029997 | 0.0007518 | 0 | 0 |  | 1 | TRUE | wye
41 | LV_5892-33_1_4_load_130 | 54 | 0.0028672 | 0.00071859 | 0 | 0 |  | 1 | TRUE | wye
42 | LV_5892-33_1_4_load_131 | 55 | 0.002144 | 0.00053733 | 0 | 0 |  | 1 | TRUE | wye
43 | LV_5892-33_1_4_load_136 | 56 | 0.0024394 | 0.00061138 | 0 | 0 |  | 1 | TRUE | wye
44 | LV_5892-33_1_4_load_104 | 57 | 0.0036644 | 0.00091839 | 0 | 0 |  | 1 | TRUE | wye
45 | LV_5892-33_1_4_load_105 | 58 | 0.0027335 | 0.00068509 | 0 | 0 |  | 1 | TRUE | wye
46 | LV_5892-33_1_4_load_109 | 60 | 0.002603 | 0.00065236 | 0 | 0 |  | 1 | TRUE | wye
47 | LV_5892-33_1_4_load_110 | 61 | 0.0013734 | 0.00034421 | 0 | 0 |  | 1 | TRUE | wye
48 | LV_5892-33_1_4_load_132 | 62 | 0.0021091 | 0.0005286 | 0 | 0 |  | 1 | TRUE | wye
49 | LV_5892-33_1_4_load_141 | 63 | 0.0032308 | 0.00080972 | 0 | 0 |  | 1 | TRUE | wye
50 | LV_5892-33_1_4_load_107 | 64 | 0.0013212 | 0.00033113 | 0 | 0 |  | 1 | TRUE | wye
51 | LV_5892-33_1_4_load_108 | 65 | 0.0041867 | 0.0010493 | 0 | 0 |  | 1 | TRUE | wye
52 | LV_5892-33_1_4_load_135 | 66 | 0.0024245 | 0.00060764 | 0 | 0 |  | 1 | TRUE | wye
53 | LV_5892-33_1_4_load_133 | 67 | 0.0023708 | 0.00059418 | 0 | 0 |  | 1 | TRUE | wye
54 | LV_5892-33_1_4_load_111 | 69 | 0.0025059 | 0.00062804 | 0 | 0 |  | 1 | TRUE | wye
55 | LV_5892-33_1_4_load_112 | 70 | 0.0020005 | 0.00050138 | 0 | 0 |  | 1 | TRUE | wye
56 | LV_5892-33_1_4_load_114 | 71 | 0.002263 | 0.00056717 | 0 | 0 |  | 1 | TRUE | wye
57 | LV_5892-33_1_4_load_158 | 72 | 0.00080135 | 0.00020084 | 0 | 0 |  | 1 | TRUE | wye
58 | LV_5892-33_1_4_load_159 | 73 | 0.0011909 | 0.00029848 | 0 | 0 |  | 1 | TRUE | wye
59 | LV_5892-33_1_4_load_176 | 74 | 0.002128 | 0.00053332 | 0 | 0 |  | 1 | TRUE | wye
60 | LV_5892-33_1_4_load_125 | 75 | 0.00059549 | 0.00014924 | 0 | 0 |  | 1 | TRUE | wye
61 | LV_5892-33_1_4_load_126 | 76 | 0.0027146 | 0.00068035 | 0 | 0 |  | 1 | TRUE | wye
62 | LV_5892-33_1_4_load_138 | 77 | 0.002251 | 0.00056416 | 0 | 0 |  | 1 | TRUE | wye
63 | LV_5892-33_1_4_load_137 | 78 | 0.0023955 | 0.00060036 | 0 | 0 |  | 1 | TRUE | wye
64 | LV_5892-33_1_4_load_134 | 79 | 0.0020446 | 0.00051243 | 0 | 0 |  | 1 | TRUE | wye
65 | LV_5892-33_1_4_load_162 | 80 | 0.0020437 | 0.0005122 | 0 | 0 |  | 1 | TRUE | wye
66 | LV_5892-33_1_4_load_161 | 81 | 0.0020182 | 0.00050581 | 0 | 0 |  | 1 | TRUE | wye
67 | LV_5892-33_1_4_load_186 | 83 | 0.0027411 | 0.00068698 | 0 | 0 |  | 1 | TRUE | wye
68 | LV_5892-33_1_4_load_149 | 84 | 0.010046 | 0.0025179 | 0 | 0 |  | 1 | TRUE | wye
69 | LV_5892-33_1_4_load_150 | 85 | 0.010966 | 0.0027484 | 0 | 0 |  | 1 | TRUE | wye
70 | LV_5892-33_1_4_load_157 | 87 | 0.0022114 | 0.00055424 | 0 | 0 |  | 1 | TRUE | wye
71 | LV_5892-33_1_4_load_180 | 88 | 0.0021432 | 0.00053714 | 0 | 0 |  | 1 | TRUE | wye
72 | LV_5892-33_1_4_load_168 | 89 | 0.0044361 | 0.0011118 | 0 | 0 |  | 1 | TRUE | wye
73 | LV_5892-33_1_4_load_163 | 90 | 0.0013602 | 0.00034091 | 0 | 0 |  | 1 | TRUE | wye
74 | LV_5892-33_1_4_load_164 | 91 | 0.0017682 | 0.00044315 | 0 | 0 |  | 1 | TRUE | wye
75 | LV_5892-33_1_4_load_169 | 93 | 0.0023644 | 0.00059257 | 0 | 0 |  | 1 | TRUE | wye
76 | LV_5892-33_1_4_load_175 | 94 | 0.0022286 | 0.00055855 | 0 | 0 |  | 1 | TRUE | wye
77 | LV_5892-33_1_4_load_177 | 95 | 0.0025711 | 0.00064437 | 0 | 0 |  | 1 | TRUE | wye
78 | LV_5892-33_1_4_load_178 | 96 | 0.0025137 | 0.00062998 | 0 | 0 |  | 1 | TRUE | wye

## ext_grid
| name | bus | vm_pu | va_degree | slack_weight | in_service
0 |  | 18 | 1 | 0 | 1 | TRUE

## line
| name | std_type | from_bus | to_bus | length_km | r_ohm_per_km | x_ohm_per_km | c_nf_per_km | g_us_per_km | max_i_ka | df | parallel | type | in_service
0 | LV_5892-33_1_4_line_0 |  | 0 | 1 | 0.007176 | 0.125 | 0.08 | 261 | 0 | 0.364 | 1 | 1 | cs | TRUE
1 | LV_5892-33_1_4_line_1 |  | 0 | 2 | 0.076715 | 0.125 | 0.08 | 261 | 0 | 0.364 | 1 | 2 | cs | TRUE
2 | LV_5892-33_1_4_line_2 |  | 1 | 3 | 0.056732 | 0.125 | 0.08 | 261 | 0 | 0.364 | 1 | 1 | cs | TRUE
3 | LV_5892-33_1_4_line_3 |  | 2 | 4 | 0.052496 | 0.125 | 0.08 | 261 | 0 | 0.364 | 1 | 3 | cs | TRUE
4 | LV_5892-33_1_4_line_4 |  | 3 | 5 | 0.042353 | 0.125 | 0.08 | 261 | 0 | 0.364 | 1 | 1 | cs | TRUE
5 | LV_5892-33_1_4_line_5 |  | 4 | 6 | 0.0080383 | 0.125 | 0.08 | 261 | 0 | 0.364 | 1 | 3 | cs | TRUE
6 | LV_5892-33_1_4_line_6 |  | 5 | 7 | 0.0095738 | 0.125 | 0.08 | 261 | 0 | 0.364 | 1 | 1 | cs | TRUE
7 | LV_5892-33_1_4_line_7 |  | 6 | 8 | 0.015003 | 0.125 | 0.08 | 261 | 0 | 0.364 | 1 | 3 | cs | TRUE
8 | LV_5892-33_1_4_line_8 |  | 7 | 46 | 0.021412 | 0.125 | 0.08 | 261 | 0 | 0.364 | 1 | 1 | cs | TRUE
9 | LV_5892-33_1_4_line_9 |  | 7 | 47 | 0.042567 | 0.125 | 0.08 | 261 | 0 | 0.364 | 1 | 1 | cs | TRUE
10 | LV_5892-33_1_4_line_10 |  | 8 | 36 | 0.047223 | 0.125 | 0.08 | 261 | 0 | 0.364 | 1 | 1 | cs | TRUE
11 | LV_5892-33_1_4_line_11 |  | 8 | 35 | 0.01901 | 0.125 | 0.08 | 261 | 0 | 0.364 | 1 | 3 | cs | TRUE
12 | LV_5892-33_1_4_line_12 |  | 9 | 10 | 0.0044573 | 0.125 | 0.08 | 261 | 0 | 0.364 | 1 | 3 | cs | TRUE
13 | LV_5892-33_1_4_line_13 |  | 9 | 11 | 0.02225 | 0.125 | 0.08 | 261 | 0 | 0.364 | 1 | 3 | cs | TRUE
14 | LV_5892-33_1_4_line_14 |  | 10 | 12 | 0.008975 | 0.125 | 0.08 | 261 | 0 | 0.364 | 1 | 3 | cs | TRUE
15 | LV_5892-33_1_4_line_15 |  | 11 | 13 | 0.016339 | 0.125 | 0.08 | 261 | 0 | 0.364 | 1 | 3 | cs | TRUE
16 | LV_5892-33_1_4_line_16 |  | 12 | 14 | 0.027008 | 0.125 | 0.08 | 261 | 0 | 0.364 | 1 | 3 | cs | TRUE
17 | LV_5892-33_1_4_line_17 |  | 13 | 15 | 0.0062252 | 0.125 | 0.08 | 261 | 0 | 0.364 | 1 | 3 | cs | TRUE
18 | LV_5892-33_1_4_line_18 |  | 14 | 16 | 0.00060562 | 0.125 | 0.08 | 261 | 0 | 0.364 | 1 | 3 | cs | TRUE
19 | LV_5892-33_1_4_line_19 |  | 15 | 17 | 0.034468 | 0.125 | 0.08 | 261 | 0 | 0.364 | 1 | 1 | cs | TRUE
20 | LV_5892-33_1_4_line_20 |  | 15 | 18 | 0.043559 | 0.125 | 0.08 | 261 | 0 | 0.364 | 1 | 3 | cs | TRUE
21 | LV_5892-33_1_4_line_21 |  | 16 | 19 | 0.038589 | 0.125 | 0.08 | 261 | 0 | 0.364 | 1 | 1 | cs | TRUE
22 | LV_5892-33_1_4_line_22 |  | 16 | 23 | 0.041866 | 0.125 | 0.08 | 261 | 0 | 0.364 | 1 | 3 | cs | TRUE
23 | LV_5892-33_1_4_line_23 |  | 17 | 74 | 0.020493 | 0.125 | 0.08 | 261 | 0 | 0.364 | 1 | 1 | cs | TRUE
24 | LV_5892-33_1_4_line_24 |  | 18 | 69 | 0.054111 | 0.125 | 0.08 | 261 | 0 | 0.364 | 1 | 1 | cs | TRUE
25 | LV_5892-33_1_4_line_25 |  | 19 | 20 | 0.025098 | 0.125 | 0.08 | 261 | 0 | 0.364 | 1 | 1 | cs | TRUE
26 | LV_5892-33_1_4_line_26 |  | 20 | 24 | 0.0010292 | 0.125 | 0.08 | 261 | 0 | 0.364 | 1 | 1 | cs | TRUE
27 | LV_5892-33_1_4_line_27 |  | 21 | 22 | 0.019731 | 0.125 | 0.08 | 261 | 0 | 0.364 | 1 | 3 | cs | TRUE
28 | LV_5892-33_1_4_line_28 |  | 21 | 23 | 0.021052 | 0.125 | 0.08 | 261 | 0 | 0.364 | 1 | 3 | cs | TRUE
29 | LV_5892-33_1_4_line_29 |  | 22 | 25 | 0.021594 | 0.125 | 0.08 | 261 | 0 | 0.364 | 1 | 3 | cs | TRUE
30 | LV_5892-33_1_4_line_30 |  | 25 | 45 | 0.072345 | 0.125 | 0.08 | 261 | 0 | 0.364 | 1 | 1 | cs | TRUE
31 | LV_5892-33_1_4_line_31 |  | 25 | 32 | 0.05692 | 0.125 | 0.08 | 261 | 0 | 0.364 | 1 | 3 | cs | TRUE
32 | LV_5892-33_1_4_line_32 |  | 26 | 27 | 0.038984 | 0.125 | 0.08 | 261 | 0 | 0.364 | 1 | 3 | cs | TRUE
33 | LV_5892-33_1_4_line_33 |  | 26 | 28 | 0.053616 | 0.125 | 0.08 | 261 | 0 | 0.364 | 1 | 3 | cs | TRUE
34 | LV_5892-33_1_4_line_34 |  | 27 | 29 | 0.024117 | 0.125 | 0.08 | 261 | 0 | 0.364 | 1 | 3 | cs | TRUE
35 | LV_5892-33_1_4_line_35 |  | 28 | 30 | 0.0056672 | 0.125 | 0.08 | 261 | 0 | 0.364 | 1 | 3 | cs | TRUE
36 | LV_5892-33_1_4_line_36 |  | 29 | 33 | 0.006045 | 0.125 | 0.08 | 261 | 0 | 0.364 | 1 | 3 | cs | TRUE
37 | LV_5892-33_1_4_line_37 |  | 30 | 31 | 0.032557 | 0.125 | 0.08 | 261 | 0 | 0.364 | 1 | 3 | cs | TRUE
38 | LV_5892-33_1_4_line_38 |  | 31 | 32 | 0.029351 | 0.125 | 0.08 | 261 | 0 | 0.364 | 1 | 3 | cs | TRUE
39 | LV_5892-33_1_4_line_39 |  | 33 | 34 | 0.00026012 | 0.125 | 0.08 | 261 | 0 | 0.364 | 1 | 3 | cs | TRUE
40 | LV_5892-33_1_4_line_40 |  | 34 | 35 | 0.041051 | 0.125 | 0.08 | 261 | 0 | 0.364 | 1 | 3 | cs | TRUE
41 | LV_5892-33_1_4_line_41 |  | 37 | 38 | 0.048543 | 0.125 | 0.08 | 261 | 0 | 0.364 | 1 | 1 | cs | TRUE
42 | LV_5892-33_1_4_line_42 |  | 38 | 39 | 0.017402 | 0.125 | 0.08 | 261 | 0 | 0.364 | 1 | 1 | cs | TRUE
43 | LV_5892-33_1_4_line_43 |  | 39 | 40 | 0.015312 | 0.125 | 0.08 | 261 | 0 | 0.364 | 1 | 1 | cs | TRUE
44 | LV_5892-33_1_4_line_44 |  | 39 | 41 | 0.068707 | 0.125 | 0.08 | 261 | 0 | 0.364 | 1 | 1 | cs | TRUE
45 | LV_5892-33_1_4_line_45 |  | 40 | 42 | 0.011253 | 0.125 | 0.08 | 261 | 0 | 0.364 | 1 | 1 | cs | TRUE
46 | LV_5892-33_1_4_line_46 |  | 41 | 43 | 0.013249 | 0.125 | 0.08 | 261 | 0 | 0.364 | 1 | 1 | cs | TRUE
47 | LV_5892-33_1_4_line_47 |  | 41 | 44 | 0.036683 | 0.125 | 0.08 | 261 | 0 | 0.364 | 1 | 1 | cs | TRUE
48 | LV_5892-33_1_4_line_48 |  | 42 | 88 | 0.02888 | 0.125 | 0.08 | 261 | 0 | 0.364 | 1 | 1 | cs | TRUE
49 | LV_5892-33_1_4_line_49 |  | 42 | 73 | 0.0096762 | 0.125 | 0.08 | 261 | 0 | 0.364 | 1 | 1 | cs | TRUE
50 | LV_5892-33_1_4_line_50 |  | 43 | 54 | 0.031078 | 0.125 | 0.08 | 261 | 0 | 0.364 | 1 | 1 | cs | TRUE
51 | LV_5892-33_1_4_line_51 |  | 44 | 87 | 0.027393 | 0.125 | 0.08 | 261 | 0 | 0.364 | 1 | 1 | cs | TRUE
52 | LV_5892-33_1_4_line_52 |  | 46 | 86 | 0.023472 | 0.125 | 0.08 | 261 | 0 | 0.364 | 1 | 1 | cs | TRUE
53 | LV_5892-33_1_4_line_53 |  | 48 | 49 | 0.0051004 | 0.125 | 0.08 | 261 | 0 | 0.364 | 1 | 1 | cs | TRUE
54 | LV_5892-33_1_4_line_54 |  | 48 | 50 | 0.035394 | 0.125 | 0.08 | 261 | 0 | 0.364 | 1 | 1 | cs | TRUE
55 | LV_5892-33_1_4_line_55 |  | 49 | 51 | 0.010325 | 0.125 | 0.08 | 261 | 0 | 0.364 | 1 | 1 | cs | TRUE
56 | LV_5892-33_1_4_line_56 |  | 50 | 52 | 0.019586 | 0.125 | 0.08 | 261 | 0 | 0.364 | 1 | 1 | cs | TRUE
57 | LV_5892-33_1_4_line_57 |  | 51 | 53 | 0.036632 | 0.125 | 0.08 | 261 | 0 | 0.364 | 1 | 1 | cs | TRUE
58 | LV_5892-33_1_4_line_58 |  | 52 | 76 | 0.002618 | 0.125 | 0.08 | 261 | 0 | 0.364 | 1 | 1 | cs | TRUE
59 | LV_5892-33_1_4_line_59 |  | 53 | 56 | 0.065295 | 0.125 | 0.08 | 261 | 0 | 0.364 | 1 | 1 | cs | TRUE
60 | LV_5892-33_1_4_line_60 |  | 54 | 55 | 0.036023 | 0.125 | 0.08 | 261 | 0 | 0.364 | 1 | 1 | cs | TRUE
61 | LV_5892-33_1_4_line_61 |  | 55 | 77 | 0.013262 | 0.125 | 0.08 | 261 | 0 | 0.364 | 1 | 1 | cs | TRUE
62 | LV_5892-33_1_4_line_62 |  | 56 | 66 | 0.033968 | 0.125 | 0.08 | 261 | 0 | 0.364 | 1 | 1 | cs | TRUE
63 | LV_5892-33_1_4_line_63 |  | 56 | 65 | 0.0013762 | 0.125 | 0.08 | 261 | 0 | 0.364 | 1 | 1 | cs | TRUE
64 | LV_5892-33_1_4_line_64 |  | 57 | 58 | 0.0098523 | 0.125 | 0.08 | 261 | 0 | 0.364 | 1 | 1 | cs | TRUE
65 | LV_5892-33_1_4_line_65 |  | 58 | 59 | 0.013255 | 0.125 | 0.08 | 261 | 0 | 0.364 | 1 | 1 | cs | TRUE
66 | LV_5892-33_1_4_line_66 |  | 59 | 60 | 0.024173 | 0.125 | 0.08 | 261 | 0 | 0.364 | 1 | 1 | cs | TRUE
67 | LV_5892-33_1_4_line_67 |  | 59 | 61 | 0.025776 | 0.125 | 0.08 | 261 | 0 | 0.364 | 1 | 1 | cs | TRUE
68 | LV_5892-33_1_4_line_68 |  | 60 | 62 | 0.024932 | 0.125 | 0.08 | 261 | 0 | 0.364 | 1 | 1 | cs | TRUE
69 | LV_5892-33_1_4_line_69 |  | 61 | 63 | 0.032338 | 0.125 | 0.08 | 261 | 0 | 0.364 | 1 | 1 | cs | TRUE
70 | LV_5892-33_1_4_line_70 |  | 62 | 67 | 0.0053573 | 0.125 | 0.08 | 261 | 0 | 0.364 | 1 | 1 | cs | TRUE
71 | LV_5892-33_1_4_line_71 |  | 63 | 68 | 0.019105 | 0.125 | 0.08 | 261 | 0 | 0.364 | 1 | 1 | cs | TRUE
72 | LV_5892-33_1_4_line_72 |  | 64 | 65 | 0.023023 | 0.125 | 0.08 | 261 | 0 | 0.364 | 1 | 1 | cs | TRUE
73 | LV_5892-33_1_4_line_73 |  | 66 | 78 | 0.0068743 | 0.125 | 0.08 | 261 | 0 | 0.364 | 1 | 1 | cs | TRUE
74 | LV_5892-33_1_4_line_74 |  | 67 | 79 | 0.020692 | 0.125 | 0.08 | 261 | 0 | 0.364 | 1 | 1 | cs | TRUE
75 | LV_5892-33_1_4_line_75 |  | 68 | 82 | 0.023881 | 0.125 | 0.08 | 261 | 0 | 0.364 | 1 | 1 | cs | TRUE
76 | LV_5892-33_1_4_line_76 |  | 69 | 70 | 0.017368 | 0.125 | 0.08 | 261 | 0 | 0.364 | 1 | 1 | cs | TRUE
77 | LV_5892-33_1_4_line_77 |  | 70 | 71 | 0.010265 | 0.125 | 0.08 | 261 | 0 | 0.364 | 1 | 1 | cs | TRUE
78 | LV_5892-33_1_4_line_78 |  | 71 | 72 | 0.0090538 | 0.125 | 0.08 | 261 | 0 | 0.364 | 1 | 1 | cs | TRUE
79 | LV_5892-33_1_4_line_79 |  | 72 | 73 | 0.0050949 | 0.125 | 0.08 | 261 | 0 | 0.364 | 1 | 1 | cs | TRUE
80 | LV_5892-33_1_4_line_80 |  | 74 | 94 | 0.030351 | 0.125 | 0.08 | 261 | 0 | 0.364 | 1 | 1 | cs | TRUE
81 | LV_5892-33_1_4_line_81 |  | 75 | 76 | 0.026311 | 0.125 | 0.08 | 261 | 0 | 0.364 | 1 | 1 | cs | TRUE
82 | LV_5892-33_1_4_line_82 |  | 77 | 78 | 0.028821 | 0.125 | 0.08 | 261 | 0 | 0.364 | 1 | 1 | cs | TRUE
83 | LV_5892-33_1_4_line_83 |  | 79 | 80 | 0.016983 | 0.125 | 0.08 | 261 | 0 | 0.364 | 1 | 1 | cs | TRUE
84 | LV_5892-33_1_4_line_84 |  | 80 | 81 | 0.015854 | 0.125 | 0.08 | 261 | 0 | 0.364 | 1 | 1 | cs | TRUE
85 | LV_5892-33_1_4_line_85 |  | 81 | 90 | 0.019492 | 0.125 | 0.08 | 261 | 0 | 0.364 | 1 | 1 | cs | TRUE
86 | LV_5892-33_1_4_line_86 |  | 82 | 83 | 0.05571 | 0.125 | 0.08 | 261 | 0 | 0.364 | 1 | 1 | cs | TRUE
87 | LV_5892-33_1_4_line_87 |  | 84 | 85 | 0.019879 | 0.125 | 0.08 | 261 | 0 | 0.364 | 1 | 1 | cs | TRUE
88 | LV_5892-33_1_4_line_88 |  | 85 | 86 | 0.016122 | 0.125 | 0.08 | 261 | 0 | 0.364 | 1 | 1 | cs | TRUE
89 | LV_5892-33_1_4_line_89 |  | 88 | 89 | 0.0056112 | 0.125 | 0.08 | 261 | 0 | 0.364 | 1 | 1 | cs | TRUE
90 | LV_5892-33_1_4_line_90 |  | 89 | 92 | 0.020057 | 0.125 | 0.08 | 261 | 0 | 0.364 | 1 | 1 | cs | TRUE
91 | LV_5892-33_1_4_line_91 |  | 90 | 91 | 0.023125 | 0.125 | 0.08 | 261 | 0 | 0.364 | 1 | 1 | cs | TRUE
92 | LV_5892-33_1_4_line_92 |  | 91 | 92 | 0.037538 | 0.125 | 0.08 | 261 | 0 | 0.364 | 1 | 1 | cs | TRUE
93 | LV_5892-33_1_4_line_93 |  | 92 | 93 | 0.045038 | 0.125 | 0.08 | 261 | 0 | 0.364 | 1 | 1 | cs | TRUE
94 | LV_5892-33_1_4_line_94 |  | 94 | 95 | 0.0014891 | 0.125 | 0.08 | 261 | 0 | 0.364 | 1 | 1 | cs | TRUE
95 | LV_5892-33_1_4_line_95 |  | 95 | 96 | 0.028445 | 0.125 | 0.08 | 261 | 0 | 0.364 | 1 | 1 | cs | TRUE

## trafo
| name | std_type | hv_bus | lv_bus | sn_mva | vn_hv_kv | vn_lv_kv | vk_percent | vkr_percent | pfe_kw | i0_percent | shift_degree | tap_side | tap_neutral | tap_min | tap_max | tap_step_percent | tap_step_degree | tap_pos | tap_phase_shifter | parallel | df | in_service
0 | LV_5892-33_1_4_trafo_113 | 0.63 MVA 20/0.4 kV | 97 | 18 | 0.63 | 20 | 0.4 | 6 | 1.206 | 1.65 | 0.2619 | 150 | hv | 0 | -2 | 2 | 2.5 | 0 | 0 | FALSE | 1 | 1 | TRUE

## line_geodata
| x0 | y0 | x1 | y1 | x2 | y2 | x3 | y3 | x4 | y4 | x5 | y5
0 | 2557395.7559 | 1147058.9962 | 2557395.8219 | 1147059.0263 | 2557399.1075 | 1147063.1273 | 2557398.3449 | 1147064.8113
1 | 2557405.2128 | 1147012.0913 | 2557381.3999 | 1147025.7336 | 2557373.8022 | 1147034.1584 | 2557373.3404 | 1147042.6883 | 2557376.3272 | 1147050.1487 | 2557395.7559 | 1147058.9962
2 | 2557354.5319 | 1147080.7411 | 2557374.9762 | 1147078.4061 | 2557384.037 | 1147083.5223 | 2557390.3808 | 1147082.399 | 2557398.3449 | 1147064.8113
3 | 2557405.2128 | 1147012.0913 | 2557415.1532 | 1147025.3499 | 2557441.5167 | 1147049.7541
4 | 2557354.5319 | 1147080.7411 | 2557345.5042 | 1147103.0277 | 2557360.3814 | 1147113.6962
5 | 2557447.4156 | 1147055.2146 | 2557441.5167 | 1147049.7541
6 | 2557368.1616 | 1147119.2754 | 2557360.3814 | 1147113.6962
7 | 2557447.4156 | 1147055.2146 | 2557459.1411 | 1147064.6143
8 | 2557368.1616 | 1147119.2754 | 2557387.7769 | 1147127.8602
9 | 2557368.1616 | 1147119.2754 | 2557338.8248 | 1147140.1941 | 2557332.2886 | 1147140.1919
10 | 2557459.1411 | 1147064.6143 | 2557493.5218 | 1147092.1519 | 2557495.9527 | 1147094.1924
11 | 2557459.1411 | 1147064.6143 | 2557465.2468 | 1147052.6316 | 2557464.4467 | 1147047.1279
12 | 2557575.0314 | 1147051.1813 | 2557576.2391 | 1147046.8907
13 | 2557568.8735 | 1147072.5594 | 2557569.9346 | 1147069.2895 | 2557575.0314 | 1147051.1813
14 | 2557578.7701 | 1147038.28 | 2557576.5656 | 1147045.7307 | 2557576.2391 | 1147046.8907
15 | 2557563.8303 | 1147088.1001 | 2557568.8735 | 1147072.5594
16 | 2557578.7701 | 1147038.28 | 2557581.6517 | 1147028.5416 | 2557587.3049 | 1147012.666
17 | 2557561.3134 | 1147093.7851 | 2557563.455 | 1147089.2566 | 2557563.8303 | 1147088.1001
18 | 2557587.3049 | 1147012.666 | 2557587.5081 | 1147012.0955
19 | 2557561.3134 | 1147093.7851 | 2557595.2571 | 1147099.771 | 2557595.2571 | 1147099.771
20 | 2557561.3134 | 1147093.7851 | 2557555.8344 | 1147105.3519 | 2557541.9964 | 1147132.8415
21 | 2557587.5081 | 1147012.0955 | 2557626.0543 | 1147010.2891
22 | 2557587.5081 | 1147012.0955 | 2557589.2357 | 1147007.2438 | 2557599.5904 | 1146975.8547 | 2557600.8934 | 1146972.4315
23 | 2557614.775 | 1147098.0518 | 2557603.8865 | 1147096.0082 | 2557595.2571 | 1147099.771
24 | 2557541.9964 | 1147132.8415 | 2557583.947 | 1147167.0198
25 | 2557643.8311 | 1147020.8896 | 2557624.8008 | 1147015.4418 | 2557626.0543 | 1147010.2891
26 | 2557643.8311 | 1147020.8896 | 2557644.8205 | 1147021.1729
27 | 2557610.0184 | 1146953.7477 | 2557605.252 | 1146949.846 | 2557592.7415 | 1146944.587
28 | 2557610.0184 | 1146953.7477 | 2557605.9439 | 1146958.6567 | 2557603.3156 | 1146966.0679 | 2557600.8934 | 1146972.4315
29 | 2557571.7081 | 1146939.6995 | 2557592.7415 | 1146944.587
30 | 2557571.7081 | 1146939.6995 | 2557587.5853 | 1146869.1181
31 | 2557571.7081 | 1146939.6995 | 2557520.8808 | 1146914.0785
32 | 2557459.7617 | 1146976.4869 | 2557459.7617 | 1146976.4869 | 2557442.1381 | 1146960.6924 | 2557441.1758 | 1146954.9518 | 2557444.34 | 1146945.9966
33 | 2557444.34 | 1146945.9966 | 2557496.9387 | 1146935.6031
34 | 2557459.7617 | 1146976.4869 | 2557456.6888 | 1146993.762 | 2557457.6341 | 1147000.2641
35 | 2557496.9387 | 1146935.6031 | 2557497.1363 | 1146929.9394
36 | 2557457.6341 | 1147000.2641 | 2557458.5037 | 1147006.2461
37 | 2557499.8957 | 1146897.585 | 2557497.9031 | 1146907.9711 | 2557497.1363 | 1146929.9394
38 | 2557520.8808 | 1146914.0785 | 2557508.5392 | 1146910.9974 | 2557501.737 | 1146904.8979 | 2557499.8957 | 1146897.585
39 | 2557458.5411 | 1147006.5036 | 2557458.5037 | 1147006.2461
40 | 2557458.5411 | 1147006.5036 | 2557464.4467 | 1147047.1279
41 | 2557659.7 | 1147194.6914 | 2557665.2909 | 1147188.5898 | 2557679.3195 | 1147177.1963 | 2557701.4055 | 1147179.3885
42 | 2557647.9439 | 1147207.5216 | 2557659.7 | 1147194.6914
43 | 2557647.9439 | 1147207.5216 | 2557639.7843 | 1147206.0005 | 2557632.9821 | 1147204.2987
44 | 2557647.9439 | 1147207.5216 | 2557658.8026 | 1147225.8768 | 2557667.6776 | 1147245.0241 | 2557671.5175 | 1147253.7126 | 2557674.7471 | 1147260.8158 | 2557676.0003 | 1147269.7226
45 | 2557622.0653 | 1147201.5675 | 2557632.9821 | 1147204.2987
46 | 2557676.0003 | 1147269.7226 | 2557667.0567 | 1147279.4973
47 | 2557676.0003 | 1147269.7226 | 2557712.2161 | 1147263.8892
48 | 2557622.0653 | 1147201.5675 | 2557618.7057 | 1147204.3704 | 2557613.2502 | 1147219.2609 | 2557610.8676 | 1147227.5721
49 | 2557622.0653 | 1147201.5675 | 2557614.9625 | 1147194.9965
50 | 2557651.5586 | 1147306.405 | 2557666.3361 | 1147280.2849 | 2557667.0567 | 1147279.4973
51 | 2557717.4666 | 1147237.0046 | 2557712.2161 | 1147263.8892
52 | 2557409.2795 | 1147137.2711 | 2557387.7769 | 1147127.8602
53 | 2557692.6093 | 1147386.0097 | 2557691.3882 | 1147381.0576
54 | 2557720.5424 | 1147360.9894 | 2557691.3882 | 1147381.0576
55 | 2557692.6093 | 1147386.0097 | 2557691.6053 | 1147396.2854
56 | 2557732.4924 | 1147345.4718 | 2557732.0421 | 1147346.0564 | 2557720.5424 | 1147360.9894 | 2557720.5424 | 1147360.9894
57 | 2557691.6053 | 1147396.2854 | 2557689.579 | 1147417.0247 | 2557683.4743 | 1147431.5912
58 | 2557734.0899 | 1147343.3977 | 2557732.4924 | 1147345.4718
59 | 2557619.1931 | 1147420.1291 | 2557683.4743 | 1147431.5912
60 | 2557651.5586 | 1147306.405 | 2557650.2467 | 1147308.7239 | 2557637.7113 | 1147339.6379
61 | 2557637.7113 | 1147339.6379 | 2557632.7275 | 1147351.9284
62 | 2557625.4663 | 1147386.7612 | 2557624.4126 | 1147392.8934 | 2557620.2013 | 1147416.4907 | 2557619.1931 | 1147420.1291
63 | 2557618.8256 | 1147421.4553 | 2557619.1931 | 1147420.1291
64 | 2557548.1315 | 1147444.1268 | 2557546.7395 | 1147434.3733
65 | 2557545.5229 | 1147421.1754 | 2557546.608 | 1147433.4518 | 2557546.7395 | 1147434.3733
66 | 2557545.5229 | 1147421.1754 | 2557557.6942 | 1147400.2899
67 | 2557545.5229 | 1147421.1754 | 2557540.7007 | 1147413.6834 | 2557524.1063 | 1147410.667
68 | 2557562.3738 | 1147375.8012 | 2557557.6942 | 1147400.2899 | 2557557.6942 | 1147400.2899
69 | 2557492.2848 | 1147404.9082 | 2557509.2642 | 1147407.9692 | 2557524.1063 | 1147410.667
70 | 2557563.3793 | 1147370.5391 | 2557562.3738 | 1147375.8012
71 | 2557473.4833 | 1147401.5188 | 2557492.2848 | 1147404.9082
72 | 2557618.8256 | 1147421.4553 | 2557612.6774 | 1147443.6419
73 | 2557626.6305 | 1147379.9862 | 2557625.4663 | 1147386.7612
74 | 2557563.3793 | 1147370.5391 | 2557564.2119 | 1147366.182 | 2557569.8038 | 1147350.9181
75 | 2557472.0168 | 1147377.6947 | 2557472.7659 | 1147385.8825 | 2557473.4833 | 1147401.5188
76 | 2557597.0414 | 1147178.4172 | 2557590.4387 | 1147172.3088 | 2557583.947 | 1147167.0198
77 | 2557604.5767 | 1147185.3882 | 2557597.0414 | 1147178.4172
78 | 2557604.5767 | 1147185.3882 | 2557611.2226 | 1147191.5366
79 | 2557614.9625 | 1147194.9965 | 2557611.2226 | 1147191.5366
80 | 2557644.6051 | 1147103.6503 | 2557614.775 | 1147098.0518
81 | 2557751.251 | 1147323.4658 | 2557737.0956 | 1147339.4953 | 2557734.0899 | 1147343.3977
82 | 2557626.6305 | 1147379.9862 | 2557630.5138 | 1147357.3878 | 2557632.7275 | 1147351.9284
83 | 2557575.6457 | 1147334.9716 | 2557569.8038 | 1147350.9181
84 | 2557575.6457 | 1147334.9716 | 2557581.0994 | 1147320.0849
85 | 2557588.8105 | 1147302.2166 | 2557584.4358 | 1147310.9777 | 2557581.0994 | 1147320.0849
86 | 2557472.0168 | 1147377.6947 | 2557491.8531 | 1147349.2621 | 2557505.3412 | 1147333.1124
87 | 2557400.6588 | 1147150.8946 | 2557401.655 | 1147161.4152 | 2557406.1252 | 1147169.5829
88 | 2557409.2795 | 1147137.2711 | 2557400.6588 | 1147150.8946
89 | 2557610.8676 | 1147227.5721 | 2557609.3213 | 1147232.966
90 | 2557596.9702 | 1147247.8792 | 2557600.9178 | 1147245.6947 | 2557608.0705 | 1147237.3289 | 2557609.3213 | 1147232.966
91 | 2557588.8105 | 1147302.2166 | 2557596.1061 | 1147287.6057 | 2557597.8117 | 1147282.2465 | 2557597.5684 | 1147281.1019
92 | 2557596.9702 | 1147247.8792 | 2557594.1318 | 1147253.7912 | 2557590.2342 | 1147259.7995 | 2557588.8345 | 1147262.7998 | 2557596.342 | 1147275.3311 | 2557597.5684 | 1147281.1019
93 | 2557596.9702 | 1147247.8792 | 2557593.2903 | 1147249.9173 | 2557565.2175 | 1147272.5603 | 2557561.9461 | 1147276.025
94 | 2557644.6051 | 1147103.6503 | 2557646.0686 | 1147103.925
95 | 2557646.0686 | 1147103.925 | 2557650.2994 | 1147104.719 | 2557674.0363 | 1147109.1133

## bus_geodata
| x | y | coords
0 | 2557395.7559 | 1147058.9962
1 | 2557398.3449 | 1147064.8113
2 | 2557405.2128 | 1147012.0913
3 | 2557354.5319 | 1147080.7411
4 | 2557441.5167 | 1147049.7541
5 | 2557360.3814 | 1147113.6962
6 | 2557447.4156 | 1147055.2146
7 | 2557368.1616 | 1147119.2754
8 | 2557459.1411 | 1147064.6143
9 | 2557575.0314 | 1147051.1813
10 | 2557576.2391 | 1147046.8907
11 | 2557568.8735 | 1147072.5594
12 | 2557578.7701 | 1147038.28
13 | 2557563.8303 | 1147088.1001
14 | 2557587.3049 | 1147012.666
15 | 2557561.3134 | 1147093.7851
16 | 2557587.5081 | 1147012.0955
17 | 2557595.2572 | 1147099.771
18 | 2557541.9964 | 1147132.8415
19 | 2557626.0543 | 1147010.2891
20 | 2557643.8311 | 1147020.8896
21 | 2557610.0184 | 1146953.7477
22 | 2557592.7415 | 1146944.587
23 | 2557600.8934 | 1146972.4315
24 | 2557644.8205 | 1147021.1729
25 | 2557571.7081 | 1146939.6995
26 | 2557444.34 | 1146945.9966
27 | 2557459.7617 | 1146976.4869
28 | 2557496.9387 | 1146935.6031
29 | 2557457.6341 | 1147000.2641
30 | 2557497.1363 | 1146929.9394
31 | 2557499.8957 | 1146897.585
32 | 2557520.8808 | 1146914.0785
33 | 2557458.5037 | 1147006.2461
34 | 2557458.5411 | 1147006.5036
35 | 2557464.4467 | 1147047.1279
36 | 2557495.9527 | 1147094.1924
37 | 2557701.4055 | 1147179.3885
38 | 2557659.7 | 1147194.6914
39 | 2557647.9439 | 1147207.5216
40 | 2557632.9821 | 1147204.2987
41 | 2557676.0003 | 1147269.7226
42 | 2557622.0653 | 1147201.5675
43 | 2557667.0567 | 1147279.4973
44 | 2557712.2161 | 1147263.8892
45 | 2557587.5853 | 1146869.1181
46 | 2557387.7769 | 1147127.8602
47 | 2557332.2886 | 1147140.1919
48 | 2557691.3882 | 1147381.0576
49 | 2557692.6093 | 1147386.0097
50 | 2557720.5424 | 1147360.9894
51 | 2557691.6053 | 1147396.2854
52 | 2557732.4924 | 1147345.4718
53 | 2557683.4743 | 1147431.5912
54 | 2557651.5586 | 1147306.405
55 | 2557637.7113 | 1147339.6379
56 | 2557619.1931 | 1147420.1291
57 | 2557548.1315 | 1147444.1269
58 | 2557546.7395 | 1147434.3733
59 | 2557545.5229 | 1147421.1754
60 | 2557557.6942 | 1147400.2899
61 | 2557524.1063 | 1147410.667
62 | 2557562.3738 | 1147375.8012
63 | 2557492.2848 | 1147404.9082
64 | 2557612.6774 | 1147443.6419
65 | 2557618.8256 | 1147421.4553
66 | 2557625.4663 | 1147386.7612
67 | 2557563.3793 | 1147370.5391
68 | 2557473.4833 | 1147401.5188
69 | 2557583.947 | 1147167.0198
70 | 2557597.0414 | 1147178.4172
71 | 2557604.5767 | 1147185.3882
72 | 2557611.2226 | 1147191.5366
73 | 2557614.9625 | 1147194.9965
74 | 2557614.775 | 1147098.0518
75 | 2557751.251 | 1147323.4658
76 | 2557734.0899 | 1147343.3977
77 | 2557632.7275 | 1147351.9284
78 | 2557626.6305 | 1147379.9862
79 | 2557569.8038 | 1147350.9181
80 | 2557575.6457 | 1147334.9716
81 | 2557581.0994 | 1147320.0849
82 | 2557472.0168 | 1147377.6947
83 | 2557505.3412 | 1147333.1124
84 | 2557406.1252 | 1147169.5829
85 | 2557400.6588 | 1147150.8946
86 | 2557409.2795 | 1147137.271
87 | 2557717.4666 | 1147237.0046
88 | 2557610.8676 | 1147227.5721
89 | 2557609.3213 | 1147232.966
90 | 2557588.8105 | 1147302.2166
91 | 2557597.5684 | 1147281.1019
92 | 2557596.9702 | 1147247.8792
93 | 2557561.9461 | 1147276.025
94 | 2557644.6051 | 1147103.6503
95 | 2557646.0686 | 1147103.925
96 | 2557674.0363 | 1147109.1133
97 | 2557561.3134 | 1147093.7851

## line_std_types
| c_nf_per_km | r_ohm_per_km | x_ohm_per_km | max_i_ka | type | q_mm2 | alpha | voltage_rating
NAYY 4x50 SE | 210 | 0.642 | 0.083 | 0.142 | cs | 50 | 0.00403 | LV
NAYY 4x120 SE | 264 | 0.225 | 0.08 | 0.242 | cs | 120 | 0.00403 | LV
NAYY 4x150 SE | 261 | 0.208 | 0.08 | 0.27 | cs | 150 | 0.00403 | LV
NA2XS2Y 1x95 RM/25 12/20 kV | 216 | 0.313 | 0.132 | 0.252 | cs | 95 | 0.00403 | MV
NA2XS2Y 1x185 RM/25 12/20 kV | 273 | 0.161 | 0.117 | 0.362 | cs | 185 | 0.00403 | MV
NA2XS2Y 1x240 RM/25 12/20 kV | 304 | 0.122 | 0.112 | 0.421 | cs | 240 | 0.00403 | MV
NA2XS2Y 1x95 RM/25 6/10 kV | 315 | 0.313 | 0.123 | 0.249 | cs | 95 | 0.00403 | MV
NA2XS2Y 1x185 RM/25 6/10 kV | 406 | 0.161 | 0.11 | 0.358 | cs | 185 | 0.00403 | MV
NA2XS2Y 1x240 RM/25 6/10 kV | 456 | 0.122 | 0.105 | 0.416 | cs | 240 | 0.00403 | MV
NA2XS2Y 1x150 RM/25 12/20 kV | 250 | 0.206 | 0.116 | 0.319 | cs | 150 | 0.00403 | MV
NA2XS2Y 1x120 RM/25 12/20 kV | 230 | 0.253 | 0.119 | 0.283 | cs | 120 | 0.00403 | MV
NA2XS2Y 1x70 RM/25 12/20 kV | 190 | 0.443 | 0.132 | 0.22 | cs | 70 | 0.00403 | MV
NA2XS2Y 1x150 RM/25 6/10 kV | 360 | 0.206 | 0.11 | 0.315 | cs | 150 | 0.00403 | MV
NA2XS2Y 1x120 RM/25 6/10 kV | 340 | 0.253 | 0.113 | 0.28 | cs | 120 | 0.00403 | MV
NA2XS2Y 1x70 RM/25 6/10 kV | 280 | 0.443 | 0.123 | 0.217 | cs | 70 | 0.00403 | MV
N2XS(FL)2Y 1x120 RM/35 64/110 kV | 112 | 0.153 | 0.166 | 0.366 | cs | 120 | 0.00393 | HV
N2XS(FL)2Y 1x185 RM/35 64/110 kV | 125 | 0.099 | 0.156 | 0.457 | cs | 185 | 0.00393 | HV
N2XS(FL)2Y 1x240 RM/35 64/110 kV | 135 | 0.075 | 0.149 | 0.526 | cs | 240 | 0.00393 | HV
N2XS(FL)2Y 1x300 RM/35 64/110 kV | 144 | 0.06 | 0.144 | 0.588 | cs | 300 | 0.00393 | HV
15-AL1/3-ST1A 0.4 | 11 | 1.8769 | 0.35 | 0.105 | ol | 16 | 0.00403 | LV
24-AL1/4-ST1A 0.4 | 11.25 | 1.2012 | 0.335 | 0.14 | ol | 24 | 0.00403 | LV
48-AL1/8-ST1A 0.4 | 12.2 | 0.5939 | 0.3 | 0.21 | ol | 48 | 0.00403 | LV
94-AL1/15-ST1A 0.4 | 13.2 | 0.306 | 0.29 | 0.35 | ol | 94 | 0.00403 | LV
34-AL1/6-ST1A 10.0 | 9.7 | 0.8342 | 0.36 | 0.17 | ol | 34 | 0.00403 | MV
48-AL1/8-ST1A 10.0 | 10.1 | 0.5939 | 0.35 | 0.21 | ol | 48 | 0.00403 | MV
70-AL1/11-ST1A 10.0 | 10.4 | 0.4132 | 0.339 | 0.29 | ol | 70 | 0.00403 | MV
94-AL1/15-ST1A 10.0 | 10.75 | 0.306 | 0.33 | 0.35 | ol | 94 | 0.00403 | MV
122-AL1/20-ST1A 10.0 | 11.1 | 0.2376 | 0.323 | 0.41 | ol | 122 | 0.00403 | MV
149-AL1/24-ST1A 10.0 | 11.25 | 0.194 | 0.315 | 0.47 | ol | 149 | 0.00403 | MV
34-AL1/6-ST1A 20.0 | 9.15 | 0.8342 | 0.382 | 0.17 | ol | 34 | 0.00403 | MV
48-AL1/8-ST1A 20.0 | 9.5 | 0.5939 | 0.372 | 0.21 | ol | 48 | 0.00403 | MV
70-AL1/11-ST1A 20.0 | 9.7 | 0.4132 | 0.36 | 0.29 | ol | 70 | 0.00403 | MV
94-AL1/15-ST1A 20.0 | 10 | 0.306 | 0.35 | 0.35 | ol | 94 | 0.00403 | MV
122-AL1/20-ST1A 20.0 | 10.3 | 0.2376 | 0.344 | 0.41 | ol | 122 | 0.00403 | MV
149-AL1/24-ST1A 20.0 | 10.5 | 0.194 | 0.337 | 0.47 | ol | 149 | 0.00403 | MV
184-AL1/30-ST1A 20.0 | 10.75 | 0.1571 | 0.33 | 0.535 | ol | 184 | 0.00403 | MV
243-AL1/39-ST1A 20.0 | 11 | 0.1188 | 0.32 | 0.645 | ol | 243 | 0.00403 | MV
48-AL1/8-ST1A 110.0 | 8 | 0.5939 | 0.46 | 0.21 | ol | 48 | 0.00403 | HV
70-AL1/11-ST1A 110.0 | 8.4 | 0.4132 | 0.45 | 0.29 | ol | 70 | 0.00403 | HV
94-AL1/15-ST1A 110.0 | 8.65 | 0.306 | 0.44 | 0.35 | ol | 94 | 0.00403 | HV
122-AL1/20-ST1A 110.0 | 8.5 | 0.2376 | 0.43 | 0.41 | ol | 122 | 0.00403 | HV
149-AL1/24-ST1A 110.0 | 8.75 | 0.194 | 0.41 | 0.47 | ol | 149 | 0.00403 | HV
184-AL1/30-ST1A 110.0 | 8.8 | 0.1571 | 0.4 | 0.535 | ol | 184 | 0.00403 | HV
243-AL1/39-ST1A 110.0 | 9 | 0.1188 | 0.39 | 0.645 | ol | 243 | 0.00403 | HV
305-AL1/39-ST1A 110.0 | 9.2 | 0.0949 | 0.38 | 0.74 | ol | 305 | 0.00403 | HV
490-AL1/64-ST1A 110.0 | 9.75 | 0.059 | 0.37 | 0.96 | ol | 490 | 0.00403 | HV
679-AL1/86-ST1A 110.0 | 9.95 | 0.042 | 0.36 | 1.15 | ol | 679 | 0.00403 | HV
490-AL1/64-ST1A 220.0 | 10 | 0.059 | 0.285 | 0.96 | ol | 490 | 0.00403 | HV
679-AL1/86-ST1A 220.0 | 11.7 | 0.042 | 0.275 | 1.15 | ol | 679 | 0.00403 | HV
490-AL1/64-ST1A 380.0 | 11 | 0.059 | 0.253 | 0.96 | ol | 490 | 0.00403 | HV
679-AL1/86-ST1A 380.0 | 14.6 | 0.042 | 0.25 | 1.15 | ol | 679 | 0.00403 | HV

## trafo_std_types
| i0_percent | pfe_kw | vkr_percent | sn_mva | vn_lv_kv | vn_hv_kv | vk_percent | shift_degree | vector_group | tap_side | tap_neutral | tap_min | tap_max | tap_step_degree | tap_step_percent | tap_phase_shifter
160 MVA 380/110 kV | 0.06 | 60 | 0.25 | 160 | 110 | 380 | 12.2 | 0 | Yy0 | hv | 0 | -9 | 9 | 0 | 1.5 | FALSE
100 MVA 220/110 kV | 0.06 | 55 | 0.26 | 100 | 110 | 220 | 12 | 0 | Yy0 | hv | 0 | -9 | 9 | 0 | 1.5 | FALSE
63 MVA 110/20 kV | 0.04 | 22 | 0.32 | 63 | 20 | 110 | 18 | 150 | YNd5 | hv | 0 | -9 | 9 | 0 | 1.5 | FALSE
40 MVA 110/20 kV | 0.05 | 18 | 0.34 | 40 | 20 | 110 | 16.2 | 150 | YNd5 | hv | 0 | -9 | 9 | 0 | 1.5 | FALSE
25 MVA 110/20 kV | 0.07 | 14 | 0.41 | 25 | 20 | 110 | 12 | 150 | YNd5 | hv | 0 | -9 | 9 | 0 | 1.5 | FALSE
63 MVA 110/10 kV | 0.04 | 22 | 0.32 | 63 | 10 | 110 | 18 | 150 | YNd5 | hv | 0 | -9 | 9 | 0 | 1.5 | FALSE
40 MVA 110/10 kV | 0.05 | 18 | 0.34 | 40 | 10 | 110 | 16.2 | 150 | YNd5 | hv | 0 | -9 | 9 | 0 | 1.5 | FALSE
25 MVA 110/10 kV | 0.07 | 14 | 0.41 | 25 | 10 | 110 | 12 | 150 | YNd5 | hv | 0 | -9 | 9 | 0 | 1.5 | FALSE
0.25 MVA 20/0.4 kV | 0.32 | 0.8 | 1.44 | 0.25 | 0.4 | 20 | 6 | 150 | Yzn5 | hv | 0 | -2 | 2 | 0 | 2.5 | FALSE
0.4 MVA 20/0.4 kV | 0.3375 | 1.35 | 1.425 | 0.4 | 0.4 | 20 | 6 | 150 | Dyn5 | hv | 0 | -2 | 2 | 0 | 2.5 | FALSE
0.63 MVA 20/0.4 kV | 0.2619 | 1.65 | 1.206 | 0.63 | 0.4 | 20 | 6 | 150 | Dyn5 | hv | 0 | -2 | 2 | 0 | 2.5 | FALSE
0.25 MVA 10/0.4 kV | 0.24 | 0.6 | 1.2 | 0.25 | 0.4 | 10 | 4 | 150 | Dyn5 | hv | 0 | -2 | 2 | 0 | 2.5 | FALSE
0.4 MVA 10/0.4 kV | 0.2375 | 0.95 | 1.325 | 0.4 | 0.4 | 10 | 4 | 150 | Dyn5 | hv | 0 | -2 | 2 | 0 | 2.5 | FALSE
0.63 MVA 10/0.4 kV | 0.1873 | 1.18 | 1.0794 | 0.63 | 0.4 | 10 | 4 | 150 | Dyn5 | hv | 0 | -2 | 2 | 0 | 2.5 | FALSE

## trafo3w_std_types
| sn_hv_mva | sn_mv_mva | sn_lv_mva | vn_hv_kv | vn_mv_kv | vn_lv_kv | vk_hv_percent | vk_mv_percent | vk_lv_percent | vkr_hv_percent | vkr_mv_percent | vkr_lv_percent | pfe_kw | i0_percent | shift_mv_degree | shift_lv_degree | vector_group | tap_side | tap_neutral | tap_min | tap_max | tap_step_percent
63/25/38 MVA 110/20/10 kV | 63 | 25 | 38 | 110 | 20 | 10 | 10.4 | 10.4 | 10.4 | 0.28 | 0.32 | 0.35 | 35 | 0.89 | 0 | 0 | YN0yn0yn0 | hv | 0 | -10 | 10 | 1.2
63/25/38 MVA 110/10/10 kV | 63 | 25 | 38 | 110 | 10 | 10 | 10.4 | 10.4 | 10.4 | 0.28 | 0.32 | 0.35 | 35 | 0.89 | 0 | 0 | YN0yn0yn0 | hv | 0 | -10 | 10 | 1.2

## fuse_std_types
| fuse_type | i_rated_a | t_avg | t_min | t_total | x_avg | x_min | x_total
HV 100A | HV 100A | 100 | 0 | [10.0, 3.64, 0.854, 0.281, 0.1, 0.0531, 0.022, 0.01] | [10.0, 4.267, 1.21, 0.403, 0.1, 0.058, 0.022, 0.01] | 0 | [300.0, 350.0, 450.0, 550.0, 700.0, 850.0, 1200.0, 1752.0] | [600.0, 700.0, 900.0, 1150.0, 1665.0, 2000.0, 3000.0, 4313.0]
HV 10A | HV 10A | 10 | 0 | [10.0, 1675.0, 0.344, 0.156, 0.1, 0.0417, 0.0171, 0.01] | [10.0, 1.3, 0.3, 0.155, 0.1, 0.0555, 0.023, 0.01] | 0 | [30.0, 32.0, 35.0, 37.0, 39.0, 50.0, 70.0, 88.0] | [60.0, 70.0, 80.0, 87.0, 94.0, 110.0, 150.0, 216.0]
HV 125A | HV 125A | 125 | 0 | [10.0, 1.82, 0.344, 0.1, 0.0467, 0.0269, 0.01] | [10.0, 2.478, 0.426, 0.1, 0.0427, 0.0211, 0.01] | 0 | [375.0, 500.0, 700.0, 925.0, 1200.0, 1500.0, 2341.0] | [750.0, 1000.0, 1500.0, 2200.0, 3000.0, 4000.0, 5765.0]
HV 160A | HV 160A | 160 | 0 | [10.0, 4.15, 1.03, 0.198, 0.1, 0.051, 0.0172, 0.01] | [10.0, 2.3, 0.734, 0.274, 0.1, 0.046, 0.0177, 0.01] | 0 | [480.0, 550.0, 700.0, 1000.0, 1260.0, 1600.0, 2500.0, 3227.0] | [960.0, 1300.0, 1700.0, 2200.0, 2996.0, 4000.0, 6000.0, 7946.0]
HV 16A | HV 16A | 16 | 0 | [10.0, 0.352, 0.164, 0.1, 0.0649, 0.0342, 0.01] | [10.0, 2.34, 0.722, 0.181, 0.1, 0.055, 0.0296, 0.01] | 0 | [48.0, 60.0, 65.0, 71.0, 80.0, 100.0, 162.0] | [96.0, 110.0, 125.0, 150.0, 168.0, 200.0, 250.0, 398.0]
HV 200A | HV 200A | 200 | 0 | [10.0, 4.267, 1.21, 0.403, 0.1, 0.058, 0.022, 0.01] | [10.0, 3.73, 1.654, 0.328, 0.1, 0.0531, 0.019, 0.01] | 0 | [600.0, 700.0, 900.0, 1150.0, 1665.0, 2000.0, 3000.0, 4313.0] | [1200.0, 1500.0, 1800.0, 2700.0, 3960.0, 5000.0, 7500.0, 10620.0]
HV 20A | HV 20A | 20 | 0 | [10.0, 1.3, 0.3, 0.155, 0.1, 0.0555, 0.023, 0.01] | [10.0, 1.3, 0.161, 0.1, 0.0611, 0.0399, 0.0141, 0.01] | 0 | [60.0, 70.0, 80.0, 87.0, 94.0, 110.0, 150.0, 216.0] | [120.0, 150.0, 200.0, 223.0, 260.0, 300.0, 450.0, 532.0]
HV 25A | HV 25A | 25 | 0 | [10.0, 2.512, 0.833, 0.299, 0.1, 0.0372, 0.0223, 0.01] | [10.0, 3.125, 0.597, 0.198, 0.1, 0.0378, 0.022, 0.01] | 0 | [75.0, 82.0, 90.0, 100.0, 124.0, 170.0, 200.0, 289.0] | [150.0, 170.0, 210.0, 250.0, 294.0, 400.0, 500.0, 711.0]
HV 31.5A | HV 31.5A | 31.5 | 0 | [10.0, 2.34, 0.722, 0.181, 0.1, 0.055, 0.0296, 0.01] | [10.0, 2.84, 0.368, 0.164, 0.1, 0.0621, 0.0378, 0.0195, 0.01] | 0 | [95.0, 110.0, 125.0, 150.0, 165.0, 200.0, 250.0, 390.0] | [189.0, 220.0, 300.0, 350.0, 393.0, 450.0, 530.0, 700.0, 960.0]
HV 40A | HV 40A | 40 | 0 | [10.0, 1.3, 0.161, 0.1, 0.0611, 0.0399, 0.0141, 0.01] | [10.0, 2.05, 0.369, 0.198, 0.1, 0.051, 0.0298, 0.01] | 0 | [120.0, 150.0, 200.0, 223.0, 260.0, 300.0, 450.0, 532.0] | [240.0, 300.0, 400.0, 450.0, 530.0, 650.0, 800.0, 1311.0]
HV 50A | HV 50A | 50 | 0 | [10.0, 3.215, 0.597, 0.198, 0.1, 0.0378, 0.022, 0.01] | [10.0, 3.64, 0.854, 0.281, 0.1, 0.0531, 0.022, 0.01] | 0 | [150.0, 170.0, 210.0, 250.0, 294.0, 400.0, 500.0, 711.0] | [300.0, 350.0, 450.0, 550.0, 700.0, 850.0, 1200.0, 1752.0]
HV 6.3A | HV 6.3A | 6.3 | 0 | [10.0, 1.39, 0.344, 0.168, 0.1, 0.056, 0.0263, 0.01] | [10.0, 1.711, 0.516, 0.198, 0.1, 0.0634, 0.0303, 0.01] | 0 | [19.0, 19.5, 20.4, 20.8, 22.0, 25.0, 32.0, 48.0] | [38.0, 40.0, 43.0, 48.0, 53.0, 60.0, 75.0, 118.0]
HV 63A | HV 63A | 63 | 0 | [10.0, 2.84, 0.368, 0.164, 0.1, 0.0621, 0.0378, 0.0195, 0.01] | [10.0, 1.82, 0.344, 0.1, 0.0467, 0.0269, 0.01] | 0 | [189.0, 220.0, 300.0, 350.0, 393.0, 450.0, 530.0, 700.0, 961.0] | [378.0, 500.0, 700.0, 934.0, 1200.0, 1500.0, 2366.0]
HV 80A | HV 80A | 80 | 0 | [10.0, 2.05, 0.369, 0.198, 0.1, 0.051, 0.0298, 0.01] | [10.0, 4.15, 1.03, 0.198, 0.1, 0.051, 0.0172, 0.01] | 0 | [240.0, 300.0, 400.0, 450.0, 530.0, 650.0, 800.0, 1311.0] | [480.0, 550.0, 700.0, 1000.0, 1260.0, 1600.0, 2500.0, 3227.0]
Siemens NH-1-100 | Siemens NH-1-100 | 100 | [5400.0, 2000.0, 400.0, 20.0, 1.0, 0.2, 0.012, 0.004] | 0 | 0 | [150.0, 190.0, 250.0, 430.0, 900.0, 1250.0, 2700.0, 3600.0] | 0 | 0
Siemens NH-1-125 | Siemens NH-1-125 | 125 | [4800.0, 120.0, 7.0, 0.1, 0.004] | 0 | 0 | [180.0, 400.0, 740.0, 2000.0, 4250.0] | 0 | 0
Siemens NH-1-16 | Siemens NH-1-16 | 16 | [4000.0, 400.0, 2.0, 0.1, 0.04, 0.01] | 0 | 0 | [26.0, 35.0, 75.0, 150.0, 200.0, 300.0] | 0 | 0
Siemens NH-1-160 | Siemens NH-1-160 | 160 | [4800.0, 120.0, 7.0, 0.1, 0.004] | 0 | 0 | [210.0, 500.0, 900.0, 2300.0, 5000.0] | 0 | 0
Siemens NH-1-25 | Siemens NH-1-25 | 25 | [4000.0, 1000.0, 10.0, 0.2, 0.02, 0.01] | 0 | 0 | [40.0, 50.0, 100.0, 210.0, 400.0, 500.0] | 0 | 0
Siemens NH-1-50 | Siemens NH-1-50 | 50 | [4000.0, 40.0, 4.0, 1.0, 0.02, 0.01] | 0 | 0 | [86.0, 200.0, 300.0, 400.0, 1000.0, 1280.0] | 0 | 0
Siemens NH-1-63 | Siemens NH-1-63 | 63 | [4000.0, 100.0, 10.0, 2.0, 0.04, 0.01] | 0 | 0 | [100.0, 200.0, 300.0, 400.0, 1000.0, 1500.0] | 0 | 0
Siemens NH-1-80 | Siemens NH-1-80 | 80 | [4800.0, 120.0, 7.0, 0.1, 0.01] | 0 | 0 | [150.58, 250.0, 450.0, 1150.0, 2470.0] | 0 | 0
Siemens NH-2-1000 | Siemens NH-2-1000 | 1000 | [4800.0, 120.0, 7.0, 0.1, 0.004] | 0 | 0 | [1900.0, 3500.0, 8400.0, 24000.0, 52000.0] | 0 | 0
Siemens NH-2-200 | Siemens NH-2-200 | 200 | [4800.0, 120.0, 7.0, 0.1, 0.004] | 0 | 0 | [280.0, 650.0, 1200.0, 3000.0, 7000.0] | 0 | 0
Siemens NH-2-224 | Siemens NH-2-224 | 224 | [4800.0, 120.0, 7.0, 0.2, 0.04, 0.004] | 0 | 0 | [400.0, 750.0, 1453.0, 3025.0, 4315.0, 7600.0] | 0 | 0
Siemens NH-2-250 | Siemens NH-2-250 | 250 | [4800.0, 120.0, 7.0, 0.1, 0.004] | 0 | 0 | [450.0, 800.0, 1650.0, 4000.0, 8500.0] | 0 | 0
Siemens NH-2-315 | Siemens NH-2-315 | 315 | [4800.0, 120.0, 7.0, 0.1, 0.004] | 0 | 0 | [550.0, 920.0, 1900.0, 5000.0, 11000.0] | 0 | 0
Siemens NH-2-355 | Siemens NH-2-355 | 355 | [4800.0, 120.0, 6.0, 0.1, 0.004] | 0 | 0 | [650.0, 1116.27, 2350.0, 5840.0, 12790.0] | 0 | 0
Siemens NH-2-400 | Siemens NH-2-400 | 400 | [4800.0, 120.0, 7.0, 0.1, 0.004] | 0 | 0 | [720.0, 1350.0, 2800.0, 6500.0, 15000.0] | 0 | 0
Siemens NH-2-425 | Siemens NH-2-425 | 425 | [4800.0, 120.0, 7.0, 0.1, 0.004] | 0 | 0 | [850.0, 1500.0, 3050.0, 7500.0, 16500.0] | 0 | 0
Siemens NH-2-630 | Siemens NH-2-630 | 630 | [4800.0, 120.0, 7.0, 0.1, 0.004] | 0 | 0 | [1200.0, 2000.0, 4800.0, 12000.0, 26000.0] | 0 | 0

## dtypes
| element | column | dtype
0 | bus | name | object
1 | bus | vn_kv | float64
2 | bus | type | object
3 | bus | zone | object
4 | bus | in_service | bool
5 | load | name | object
6 | load | bus | uint32
7 | load | p_mw | float64
8 | load | q_mvar | float64
9 | load | const_z_percent | float64
10 | load | const_i_percent | float64
11 | load | sn_mva | float64
12 | load | scaling | float64
13 | load | in_service | bool
14 | load | type | object
15 | ext_grid | name | object
16 | ext_grid | bus | uint32
17 | ext_grid | vm_pu | float64
18 | ext_grid | va_degree | float64
19 | ext_grid | slack_weight | float64
20 | ext_grid | in_service | bool
21 | line | name | object
22 | line | std_type | object
23 | line | from_bus | uint32
24 | line | to_bus | uint32
25 | line | length_km | float64
26 | line | r_ohm_per_km | float64
27 | line | x_ohm_per_km | float64
28 | line | c_nf_per_km | float64
29 | line | g_us_per_km | float64
30 | line | max_i_ka | float64
31 | line | df | float64
32 | line | parallel | uint32
33 | line | type | object
34 | line | in_service | bool
35 | trafo | name | object
36 | trafo | std_type | object
37 | trafo | hv_bus | uint32
38 | trafo | lv_bus | uint32
39 | trafo | sn_mva | float64
40 | trafo | vn_hv_kv | float64
41 | trafo | vn_lv_kv | float64
42 | trafo | vk_percent | float64
43 | trafo | vkr_percent | float64
44 | trafo | pfe_kw | float64
45 | trafo | i0_percent | float64
46 | trafo | shift_degree | float64
47 | trafo | tap_side | object
48 | trafo | tap_neutral | int32
49 | trafo | tap_min | int32
50 | trafo | tap_max | int32
51 | trafo | tap_step_percent | float64
52 | trafo | tap_step_degree | float64
53 | trafo | tap_pos | int32
54 | trafo | tap_phase_shifter | bool
55 | trafo | parallel | uint32
56 | trafo | df | float64
57 | trafo | in_service | bool
58 | line_geodata | coords | object
59 | bus_geodata | x | float64
60 | bus_geodata | y | float64
61 | bus_geodata | coords | object

## parameters
| version | format_version | converged | OPF_converged | name | f_hz | sn_mva
0 | 2.14.6 | 2.14.0 | FALSE | FALSE |  | 50 | 1