## bus
| name | vn_kv | type | zone | in_service
0 | bus_LV_5892-4_0_6_node_0 | 0.4 | n |  | TRUE
1 | bus_LV_5892-4_0_6_node_1 | 0.4 | n |  | TRUE
2 | bus_LV_5892-4_0_6_node_2 | 0.4 | n |  | TRUE
3 | bus_LV_5892-4_0_6_node_3 | 0.4 | n |  | TRUE
4 | bus_LV_5892-4_0_6_node_12 | 0.4 | n |  | TRUE
5 | bus_LV_5892-4_0_6_node_57 | 0.4 | n |  | TRUE
6 | bus_LV_5892-4_0_6_node_11 | 0.4 | n |  | TRUE
7 | bus_LV_5892-4_0_6_node_58 | 0.4 | n |  | TRUE
8 | bus_LV_5892-4_0_6_node_4 | 0.4 | n |  | TRUE
9 | bus_LV_5892-4_0_6_node_5 | 0.4 | n |  | TRUE
10 | bus_LV_5892-4_0_6_node_6 | 0.4 | n |  | TRUE
11 | bus_LV_5892-4_0_6_node_7 | 0.4 | n |  | TRUE
12 | bus_LV_5892-4_0_6_node_8 | 0.4 | n |  | TRUE
13 | bus_LV_5892-4_0_6_node_9 | 0.4 | n |  | TRUE
14 | bus_LV_5892-4_0_6_node_68 | 0.4 | n |  | TRUE
15 | bus_LV_5892-4_0_6_node_10 | 0.4 | n |  | TRUE
16 | bus_LV_5892-4_0_6_node_69 | 0.4 | n |  | TRUE
17 | bus_LV_5892-4_0_6_node_13 | 0.4 | n |  | TRUE
18 | bus_LV_5892-4_0_6_node_54 | 0.4 | n |  | TRUE
19 | bus_LV_5892-4_0_6_node_63 | 0.4 | n |  | TRUE
20 | bus_LV_5892-4_0_6_node_53 | 0.4 | n |  | TRUE
21 | bus_LV_5892-4_0_6_node_62 | 0.4 | n |  | TRUE
22 | bus_LV_5892-4_0_6_node_14 | 0.4 | n |  | TRUE
23 | bus_LV_5892-4_0_6_node_15 | 0.4 | n |  | TRUE
24 | bus_LV_5892-4_0_6_node_16 | 0.4 | n |  | TRUE
25 | bus_LV_5892-4_0_6_node_17 | 0.4 | n |  | TRUE
26 | bus_LV_5892-4_0_6_node_32 | 0.4 | n |  | TRUE
27 | bus_LV_5892-4_0_6_node_27 | 0.4 | n |  | TRUE
28 | bus_LV_5892-4_0_6_node_70 | 0.4 | n |  | TRUE
29 | bus_LV_5892-4_0_6_node_71 | 0.4 | n |  | TRUE
30 | bus_LV_5892-4_0_6_node_76 | 0.4 | n |  | TRUE
31 | bus_LV_5892-4_0_6_node_48 | 0.4 | n |  | TRUE
32 | bus_LV_5892-4_0_6_node_49 | 0.4 | n |  | TRUE
33 | bus_LV_5892-4_0_6_node_47 | 0.4 | n |  | TRUE
34 | bus_LV_5892-4_0_6_node_72 | 0.4 | n |  | TRUE
35 | bus_LV_5892-4_0_6_node_67 | 0.4 | n |  | TRUE
36 | bus_LV_5892-4_0_6_node_65 | 0.4 | n |  | TRUE
37 | bus_LV_5892-4_0_6_node_18 | 0.4 | n |  | TRUE
38 | bus_LV_5892-4_0_6_node_19 | 0.4 | n |  | TRUE
39 | bus_LV_5892-4_0_6_node_20 | 0.4 | n |  | TRUE
40 | bus_LV_5892-4_0_6_node_21 | 0.4 | n |  | TRUE
41 | bus_LV_5892-4_0_6_node_22 | 0.4 | n |  | TRUE
42 | bus_LV_5892-4_0_6_node_41 | 0.4 | n |  | TRUE
43 | bus_LV_5892-4_0_6_node_37 | 0.4 | n |  | TRUE
44 | bus_LV_5892-4_0_6_node_43 | 0.4 | n |  | TRUE
45 | bus_LV_5892-4_0_6_node_39 | 0.4 | n |  | TRUE
46 | bus_LV_5892-4_0_6_node_38 | 0.4 | n |  | TRUE
47 | bus_LV_5892-4_0_6_node_44 | 0.4 | n |  | TRUE
48 | bus_LV_5892-4_0_6_node_45 | 0.4 | n |  | TRUE
49 | bus_LV_5892-4_0_6_node_31 | 0.4 | n |  | TRUE
50 | bus_LV_5892-4_0_6_node_46 | 0.4 | n |  | TRUE
51 | bus_LV_5892-4_0_6_node_23 | 0.4 | n |  | TRUE
52 | bus_LV_5892-4_0_6_node_24 | 0.4 | n |  | TRUE
53 | bus_LV_5892-4_0_6_node_25 | 0.4 | n |  | TRUE
54 | bus_LV_5892-4_0_6_node_51 | 0.4 | n |  | TRUE
55 | bus_LV_5892-4_0_6_node_52 | 0.4 | n |  | TRUE
56 | bus_LV_5892-4_0_6_node_50 | 0.4 | n |  | TRUE
57 | bus_LV_5892-4_0_6_node_33 | 0.4 | n |  | TRUE
58 | bus_LV_5892-4_0_6_node_28 | 0.4 | n |  | TRUE
59 | bus_LV_5892-4_0_6_node_29 | 0.4 | n |  | TRUE
60 | bus_LV_5892-4_0_6_node_30 | 0.4 | n |  | TRUE
61 | bus_LV_5892-4_0_6_node_35 | 0.4 | n |  | TRUE
62 | bus_LV_5892-4_0_6_node_36 | 0.4 | n |  | TRUE
63 | bus_LV_5892-4_0_6_node_34 | 0.4 | n |  | TRUE
64 | bus_LV_5892-4_0_6_node_66 | 0.4 | n |  | TRUE
65 | bus_LV_5892-4_0_6_node_64 | 0.4 | n |  | TRUE
66 | bus_LV_5892-4_0_6_node_40 | 0.4 | n |  | TRUE
67 | bus_LV_5892-4_0_6_node_42 | 0.4 | n |  | TRUE
68 | bus_LV_5892-4_0_6_node_73 | 0.4 | n |  | TRUE
69 | bus_LV_5892-4_0_6_node_59 | 0.4 | n |  | TRUE
70 | bus_LV_5892-4_0_6_node_74 | 0.4 | n |  | TRUE
71 | bus_LV_5892-4_0_6_node_55 | 0.4 | n |  | TRUE
72 | bus_LV_5892-4_0_6_node_56 | 0.4 | n |  | TRUE
73 | bus_LV_5892-4_0_6_node_75 | 0.4 | n |  | TRUE
74 | bus_MV_37_1_node_104 | 20 | n |  | TRUE

## load
| name | bus | p_mw | q_mvar | const_z_percent | const_i_percent | sn_mva | scaling | in_service | type
0 | LV_5892-4_0_6_load_0 | 0 | 0.013868 | 0.0034756 | 0 | 0 |  | 1 | TRUE | wye
1 | LV_5892-4_0_6_load_2 | 2 | 0.018328 | 0.0045933 | 0 | 0 |  | 1 | TRUE | wye
2 | LV_5892-4_0_6_load_12 | 4 | 0.003234 | 0.00081052 | 0 | 0 |  | 1 | TRUE | wye
3 | LV_5892-4_0_6_load_57 | 5 | 0.0022062 | 0.00055293 | 0 | 0 |  | 1 | TRUE | wye
4 | LV_5892-4_0_6_load_11 | 6 | 0.0016884 | 0.00042316 | 0 | 0 |  | 1 | TRUE | wye
5 | LV_5892-4_0_6_load_58 | 7 | 0.0026521 | 0.00066469 | 0 | 0 |  | 1 | TRUE | wye
6 | LV_5892-4_0_6_load_4 | 8 | 0.068794 | 0.017241 | 0 | 0 |  | 1 | TRUE | wye
7 | LV_5892-4_0_6_load_5 | 9 | 0.052864 | 0.013249 | 0 | 0 |  | 1 | TRUE | wye
8 | LV_5892-4_0_6_load_7 | 11 | 0.048051 | 0.012043 | 0 | 0 |  | 1 | TRUE | wye
9 | LV_5892-4_0_6_load_9 | 13 | 0.0030093 | 0.00075421 | 0 | 0 |  | 1 | TRUE | wye
10 | LV_5892-4_0_6_load_68 | 14 | 0.0031756 | 0.00079588 | 0 | 0 |  | 1 | TRUE | wye
11 | LV_5892-4_0_6_load_69 | 16 | 0.0035167 | 0.00088138 | 0 | 0 |  | 1 | TRUE | wye
12 | LV_5892-4_0_6_load_13 | 17 | 0.0077566 | 0.001944 | 0 | 0 |  | 1 | TRUE | wye
13 | LV_5892-4_0_6_load_54 | 18 | 0.01712 | 0.0042906 | 0 | 0 |  | 1 | TRUE | wye
14 | LV_5892-4_0_6_load_63 | 19 | 0.0022573 | 0.00056573 | 0 | 0 |  | 1 | TRUE | wye
15 | LV_5892-4_0_6_load_53 | 20 | 0.043832 | 0.010985 | 0 | 0 |  | 1 | TRUE | wye
16 | LV_5892-4_0_6_load_62 | 21 | 0.0022744 | 0.00057002 | 0 | 0 |  | 1 | TRUE | wye
17 | LV_5892-4_0_6_load_14 | 22 | 0.0061776 | 0.0015483 | 0 | 0 |  | 1 | TRUE | wye
18 | LV_5892-4_0_6_load_15 | 23 | 0.0035077 | 0.00087911 | 0 | 0 |  | 1 | TRUE | wye
19 | LV_5892-4_0_6_load_32 | 26 | 0.0048464 | 0.0012146 | 0 | 0 |  | 1 | TRUE | wye
20 | LV_5892-4_0_6_load_70 | 28 | 0.0039874 | 0.00099935 | 0 | 0 |  | 1 | TRUE | wye
21 | LV_5892-4_0_6_load_71 | 29 | 0.0014578 | 0.00036536 | 0 | 0 |  | 1 | TRUE | wye
22 | LV_5892-4_0_6_load_76 | 30 | 0.00093919 | 0.00023538 | 0 | 0 |  | 1 | TRUE | wye
23 | LV_5892-4_0_6_load_48 | 31 | 0.0020663 | 0.00051787 | 0 | 0 |  | 1 | TRUE | wye
24 | LV_5892-4_0_6_load_49 | 32 | 0.0025811 | 0.00064687 | 0 | 0 |  | 1 | TRUE | wye
25 | LV_5892-4_0_6_load_47 | 33 | 0.0029746 | 0.00074551 | 0 | 0 |  | 1 | TRUE | wye
26 | LV_5892-4_0_6_load_72 | 34 | 0.0020201 | 0.00050629 | 0 | 0 |  | 1 | TRUE | wye
27 | LV_5892-4_0_6_load_67 | 35 | 0.0067636 | 0.0016951 | 0 | 0 |  | 1 | TRUE | wye
28 | LV_5892-4_0_6_load_65 | 36 | 0.0067612 | 0.0016945 | 0 | 0 |  | 1 | TRUE | wye
29 | LV_5892-4_0_6_load_18 | 37 | 0.0029329 | 0.00073505 | 0 | 0 |  | 1 | TRUE | wye
30 | LV_5892-4_0_6_load_19 | 38 | 0.0023729 | 0.0005947 | 0 | 0 |  | 1 | TRUE | wye
31 | LV_5892-4_0_6_load_20 | 39 | 0.0043836 | 0.0010986 | 0 | 0 |  | 1 | TRUE | wye
32 | LV_5892-4_0_6_load_21 | 40 | 0.0021927 | 0.00054953 | 0 | 0 |  | 1 | TRUE | wye
33 | LV_5892-4_0_6_load_22 | 41 | 0.0011474 | 0.00028756 | 0 | 0 |  | 1 | TRUE | wye
34 | LV_5892-4_0_6_load_41 | 42 | 0.0026842 | 0.00067271 | 0 | 0 |  | 1 | TRUE | wye
35 | LV_5892-4_0_6_load_37 | 43 | 0.0018325 | 0.00045926 | 0 | 0 |  | 1 | TRUE | wye
36 | LV_5892-4_0_6_load_43 | 44 | 0.0028036 | 0.00070264 | 0 | 0 |  | 1 | TRUE | wye
37 | LV_5892-4_0_6_load_39 | 45 | 0.0023153 | 0.00058028 | 0 | 0 |  | 1 | TRUE | wye
38 | LV_5892-4_0_6_load_38 | 46 | 0.0012855 | 0.00032219 | 0 | 0 |  | 1 | TRUE | wye
39 | LV_5892-4_0_6_load_44 | 47 | 0.0035876 | 0.00089915 | 0 | 0 |  | 1 | TRUE | wye
40 | LV_5892-4_0_6_load_45 | 48 | 0.0051872 | 0.0013 | 0 | 0 |  | 1 | TRUE | wye
41 | LV_5892-4_0_6_load_31 | 49 | 0.0036239 | 0.00090824 | 0 | 0 |  | 1 | TRUE | wye
42 | LV_5892-4_0_6_load_46 | 50 | 0.0027878 | 0.00069869 | 0 | 0 |  | 1 | TRUE | wye
43 | LV_5892-4_0_6_load_23 | 51 | 0.0041674 | 0.0010444 | 0 | 0 |  | 1 | TRUE | wye
44 | LV_5892-4_0_6_load_24 | 52 | 0.0040416 | 0.0010129 | 0 | 0 |  | 1 | TRUE | wye
45 | LV_5892-4_0_6_load_25 | 53 | 0.0036739 | 0.00092077 | 0 | 0 |  | 1 | TRUE | wye
46 | LV_5892-4_0_6_load_50 | 56 | 0.0018188 | 0.00045582 | 0 | 0 |  | 1 | TRUE | wye
47 | LV_5892-4_0_6_load_33 | 57 | 0.0034117 | 0.00085504 | 0 | 0 |  | 1 | TRUE | wye
48 | LV_5892-4_0_6_load_28 | 58 | 0.0018199 | 0.00045611 | 0 | 0 |  | 1 | TRUE | wye
49 | LV_5892-4_0_6_load_29 | 59 | 0.0018379 | 0.00046063 | 0 | 0 |  | 1 | TRUE | wye
50 | LV_5892-4_0_6_load_30 | 60 | 0.0023332 | 0.00058475 | 0 | 0 |  | 1 | TRUE | wye
51 | LV_5892-4_0_6_load_35 | 61 | 0.0014251 | 0.00035717 | 0 | 0 |  | 1 | TRUE | wye
52 | LV_5892-4_0_6_load_36 | 62 | 0.0011265 | 0.00028233 | 0 | 0 |  | 1 | TRUE | wye
53 | LV_5892-4_0_6_load_34 | 63 | 0.00091264 | 0.00022873 | 0 | 0 |  | 1 | TRUE | wye
54 | LV_5892-4_0_6_load_66 | 64 | 0.00499 | 0.0012506 | 0 | 0 |  | 1 | TRUE | wye
55 | LV_5892-4_0_6_load_64 | 65 | 0.0064377 | 0.0016134 | 0 | 0 |  | 1 | TRUE | wye
56 | LV_5892-4_0_6_load_40 | 66 | 0.0024883 | 0.00062363 | 0 | 0 |  | 1 | TRUE | wye
57 | LV_5892-4_0_6_load_73 | 68 | 0.0022617 | 0.00056683 | 0 | 0 |  | 1 | TRUE | wye
58 | LV_5892-4_0_6_load_59 | 69 | 0.0029375 | 0.0007362 | 0 | 0 |  | 1 | TRUE | wye
59 | LV_5892-4_0_6_load_74 | 70 | 0.0018284 | 0.00045823 | 0 | 0 |  | 1 | TRUE | wye
60 | LV_5892-4_0_6_load_55 | 71 | 0.018112 | 0.0045394 | 0 | 0 |  | 1 | TRUE | wye
61 | LV_5892-4_0_6_load_56 | 72 | 0.011461 | 0.0028725 | 0 | 0 |  | 1 | TRUE | wye
62 | LV_5892-4_0_6_load_75 | 73 | 0.047657 | 0.011944 | 0 | 0 |  | 1 | TRUE | wye

## ext_grid
| name | bus | vm_pu | va_degree | slack_weight | in_service
0 |  | 69 | 1 | 0 | 1 | TRUE

## line
| name | std_type | from_bus | to_bus | length_km | r_ohm_per_km | x_ohm_per_km | c_nf_per_km | g_us_per_km | max_i_ka | df | parallel | type | in_service
0 | LV_5892-4_0_6_line_0 |  | 0 | 1 | 0.070674 | 0.125 | 0.08 | 261 | 0 | 0.364 | 1 | 1 | cs | TRUE
1 | LV_5892-4_0_6_line_1 |  | 1 | 2 | 0.019392 | 0.125 | 0.08 | 261 | 0 | 0.364 | 1 | 3 | cs | TRUE
2 | LV_5892-4_0_6_line_2 |  | 1 | 3 | 0.007875 | 0.125 | 0.08 | 261 | 0 | 0.364 | 1 | 3 | cs | TRUE
3 | LV_5892-4_0_6_line_3 |  | 2 | 4 | 0.011072 | 0.125 | 0.08 | 261 | 0 | 0.364 | 1 | 3 | cs | TRUE
4 | LV_5892-4_0_6_line_4 |  | 3 | 5 | 0.02053 | 0.125 | 0.08 | 261 | 0 | 0.364 | 1 | 3 | cs | TRUE
5 | LV_5892-4_0_6_line_5 |  | 4 | 6 | 0.022247 | 0.125 | 0.08 | 261 | 0 | 0.364 | 1 | 3 | cs | TRUE
6 | LV_5892-4_0_6_line_6 |  | 5 | 7 | 0.029378 | 0.125 | 0.08 | 261 | 0 | 0.364 | 1 | 3 | cs | TRUE
7 | LV_5892-4_0_6_line_7 |  | 6 | 15 | 0.01941 | 0.125 | 0.08 | 261 | 0 | 0.364 | 1 | 3 | cs | TRUE
8 | LV_5892-4_0_6_line_8 |  | 7 | 69 | 0.0036438 | 0.125 | 0.08 | 261 | 0 | 0.364 | 1 | 3 | cs | TRUE
9 | LV_5892-4_0_6_line_9 |  | 8 | 9 | 0.025347 | 0.125 | 0.08 | 261 | 0 | 0.364 | 1 | 1 | cs | TRUE
10 | LV_5892-4_0_6_line_10 |  | 8 | 10 | 0.029176 | 0.125 | 0.08 | 261 | 0 | 0.364 | 1 | 1 | cs | TRUE
11 | LV_5892-4_0_6_line_11 |  | 9 | 11 | 0.03212 | 0.125 | 0.08 | 261 | 0 | 0.364 | 1 | 1 | cs | TRUE
12 | LV_5892-4_0_6_line_12 |  | 10 | 12 | 0.047738 | 0.125 | 0.08 | 261 | 0 | 0.364 | 1 | 1 | cs | TRUE
13 | LV_5892-4_0_6_line_13 |  | 11 | 13 | 0.028196 | 0.125 | 0.08 | 261 | 0 | 0.364 | 1 | 2 | cs | TRUE
14 | LV_5892-4_0_6_line_14 |  | 12 | 14 | 0.049468 | 0.125 | 0.08 | 261 | 0 | 0.364 | 1 | 1 | cs | TRUE
15 | LV_5892-4_0_6_line_15 |  | 13 | 15 | 0.017459 | 0.125 | 0.08 | 261 | 0 | 0.364 | 1 | 3 | cs | TRUE
16 | LV_5892-4_0_6_line_16 |  | 14 | 16 | 0.029523 | 0.125 | 0.08 | 261 | 0 | 0.364 | 1 | 1 | cs | TRUE
17 | LV_5892-4_0_6_line_17 |  | 15 | 17 | 0.016936 | 0.125 | 0.08 | 261 | 0 | 0.364 | 1 | 1 | cs | TRUE
18 | LV_5892-4_0_6_line_18 |  | 17 | 18 | 0.022203 | 0.125 | 0.08 | 261 | 0 | 0.364 | 1 | 1 | cs | TRUE
19 | LV_5892-4_0_6_line_19 |  | 17 | 19 | 0.12092 | 0.125 | 0.08 | 261 | 0 | 0.364 | 1 | 1 | cs | TRUE
20 | LV_5892-4_0_6_line_20 |  | 18 | 20 | 0.041766 | 0.125 | 0.08 | 261 | 0 | 0.364 | 1 | 1 | cs | TRUE
21 | LV_5892-4_0_6_line_21 |  | 19 | 21 | 0.020364 | 0.125 | 0.08 | 261 | 0 | 0.364 | 1 | 1 | cs | TRUE
22 | LV_5892-4_0_6_line_22 |  | 20 | 71 | 0.0060551 | 0.125 | 0.08 | 261 | 0 | 0.364 | 1 | 1 | cs | TRUE
23 | LV_5892-4_0_6_line_23 |  | 22 | 23 | 0.027207 | 0.125 | 0.08 | 261 | 0 | 0.364 | 1 | 1 | cs | TRUE
24 | LV_5892-4_0_6_line_24 |  | 22 | 24 | 0.0065292 | 0.125 | 0.08 | 261 | 0 | 0.364 | 1 | 1 | cs | TRUE
25 | LV_5892-4_0_6_line_25 |  | 24 | 25 | 0.051871 | 0.125 | 0.08 | 261 | 0 | 0.364 | 1 | 1 | cs | TRUE
26 | LV_5892-4_0_6_line_26 |  | 24 | 26 | 0.061219 | 0.125 | 0.08 | 261 | 0 | 0.364 | 1 | 1 | cs | TRUE
27 | LV_5892-4_0_6_line_27 |  | 25 | 35 | 0.056369 | 0.125 | 0.08 | 261 | 0 | 0.364 | 1 | 1 | cs | TRUE
28 | LV_5892-4_0_6_line_28 |  | 26 | 27 | 0.027444 | 0.125 | 0.08 | 261 | 0 | 0.364 | 1 | 1 | cs | TRUE
29 | LV_5892-4_0_6_line_29 |  | 27 | 57 | 0.013387 | 0.125 | 0.08 | 261 | 0 | 0.364 | 1 | 1 | cs | TRUE
30 | LV_5892-4_0_6_line_30 |  | 28 | 29 | 0.037547 | 0.125 | 0.08 | 261 | 0 | 0.364 | 1 | 1 | cs | TRUE
31 | LV_5892-4_0_6_line_31 |  | 28 | 30 | 0.036525 | 0.125 | 0.08 | 261 | 0 | 0.364 | 1 | 1 | cs | TRUE
32 | LV_5892-4_0_6_line_32 |  | 29 | 34 | 0.0027815 | 0.125 | 0.08 | 261 | 0 | 0.364 | 1 | 1 | cs | TRUE
33 | LV_5892-4_0_6_line_33 |  | 30 | 55 | 0.04098 | 0.125 | 0.08 | 261 | 0 | 0.364 | 1 | 1 | cs | TRUE
34 | LV_5892-4_0_6_line_34 |  | 31 | 32 | 0.0054459 | 0.125 | 0.08 | 261 | 0 | 0.364 | 1 | 1 | cs | TRUE
35 | LV_5892-4_0_6_line_35 |  | 31 | 33 | 0.029068 | 0.125 | 0.08 | 261 | 0 | 0.364 | 1 | 1 | cs | TRUE
36 | LV_5892-4_0_6_line_36 |  | 32 | 55 | 0.019075 | 0.125 | 0.08 | 261 | 0 | 0.364 | 1 | 1 | cs | TRUE
37 | LV_5892-4_0_6_line_37 |  | 33 | 50 | 0.0058667 | 0.125 | 0.08 | 261 | 0 | 0.364 | 1 | 1 | cs | TRUE
38 | LV_5892-4_0_6_line_38 |  | 34 | 67 | 0.0048069 | 0.125 | 0.08 | 261 | 0 | 0.364 | 1 | 1 | cs | TRUE
39 | LV_5892-4_0_6_line_39 |  | 35 | 36 | 0.014825 | 0.125 | 0.08 | 261 | 0 | 0.364 | 1 | 1 | cs | TRUE
40 | LV_5892-4_0_6_line_40 |  | 36 | 65 | 0.0062622 | 0.125 | 0.08 | 261 | 0 | 0.364 | 1 | 1 | cs | TRUE
41 | LV_5892-4_0_6_line_41 |  | 37 | 38 | 0.02555 | 0.125 | 0.08 | 261 | 0 | 0.364 | 1 | 1 | cs | TRUE
42 | LV_5892-4_0_6_line_42 |  | 37 | 39 | 0.0084845 | 0.125 | 0.08 | 261 | 0 | 0.364 | 1 | 1 | cs | TRUE
43 | LV_5892-4_0_6_line_43 |  | 38 | 40 | 0.005194 | 0.125 | 0.08 | 261 | 0 | 0.364 | 1 | 1 | cs | TRUE
44 | LV_5892-4_0_6_line_44 |  | 39 | 41 | 0.016584 | 0.125 | 0.08 | 261 | 0 | 0.364 | 1 | 1 | cs | TRUE
45 | LV_5892-4_0_6_line_45 |  | 40 | 42 | 0.015684 | 0.125 | 0.08 | 261 | 0 | 0.364 | 1 | 1 | cs | TRUE
46 | LV_5892-4_0_6_line_46 |  | 41 | 43 | 0.015375 | 0.125 | 0.08 | 261 | 0 | 0.364 | 1 | 1 | cs | TRUE
47 | LV_5892-4_0_6_line_47 |  | 42 | 44 | 0.016685 | 0.125 | 0.08 | 261 | 0 | 0.364 | 1 | 3 | cs | TRUE
48 | LV_5892-4_0_6_line_48 |  | 42 | 45 | 0.036614 | 0.125 | 0.08 | 261 | 0 | 0.364 | 1 | 3 | cs | TRUE
49 | LV_5892-4_0_6_line_49 |  | 43 | 46 | 0.0074948 | 0.125 | 0.08 | 261 | 0 | 0.364 | 1 | 1 | cs | TRUE
50 | LV_5892-4_0_6_line_50 |  | 44 | 69 | 0.015647 | 0.125 | 0.08 | 261 | 0 | 0.364 | 1 | 3 | cs | TRUE
51 | LV_5892-4_0_6_line_51 |  | 45 | 66 | 0.0089204 | 0.125 | 0.08 | 261 | 0 | 0.364 | 1 | 3 | cs | TRUE
52 | LV_5892-4_0_6_line_52 |  | 46 | 62 | 0.02043 | 0.125 | 0.08 | 261 | 0 | 0.364 | 1 | 1 | cs | TRUE
53 | LV_5892-4_0_6_line_53 |  | 47 | 48 | 0.0026085 | 0.125 | 0.08 | 261 | 0 | 0.364 | 1 | 1 | cs | TRUE
54 | LV_5892-4_0_6_line_54 |  | 47 | 49 | 0.026466 | 0.125 | 0.08 | 261 | 0 | 0.364 | 1 | 1 | cs | TRUE
55 | LV_5892-4_0_6_line_55 |  | 48 | 50 | 0.040834 | 0.125 | 0.08 | 261 | 0 | 0.364 | 1 | 1 | cs | TRUE
56 | LV_5892-4_0_6_line_56 |  | 49 | 59 | 0.042207 | 0.125 | 0.08 | 261 | 0 | 0.364 | 1 | 1 | cs | TRUE
57 | LV_5892-4_0_6_line_57 |  | 51 | 52 | 0.015523 | 0.125 | 0.08 | 261 | 0 | 0.364 | 1 | 1 | cs | TRUE
58 | LV_5892-4_0_6_line_58 |  | 52 | 53 | 0.012733 | 0.125 | 0.08 | 261 | 0 | 0.364 | 1 | 1 | cs | TRUE
59 | LV_5892-4_0_6_line_59 |  | 53 | 56 | 0.070286 | 0.125 | 0.08 | 261 | 0 | 0.364 | 1 | 1 | cs | TRUE
60 | LV_5892-4_0_6_line_60 |  | 54 | 55 | 0.060933 | 0.125 | 0.08 | 261 | 0 | 0.364 | 1 | 1 | cs | TRUE
61 | LV_5892-4_0_6_line_61 |  | 54 | 56 | 0.021394 | 0.125 | 0.08 | 261 | 0 | 0.364 | 1 | 1 | cs | TRUE
62 | LV_5892-4_0_6_line_62 |  | 54 | 57 | 0.034242 | 0.125 | 0.08 | 261 | 0 | 0.364 | 1 | 1 | cs | TRUE
63 | LV_5892-4_0_6_line_63 |  | 58 | 59 | 0.0013168 | 0.125 | 0.08 | 261 | 0 | 0.364 | 1 | 1 | cs | TRUE
64 | LV_5892-4_0_6_line_64 |  | 58 | 60 | 0.0037534 | 0.125 | 0.08 | 261 | 0 | 0.364 | 1 | 1 | cs | TRUE
65 | LV_5892-4_0_6_line_65 |  | 61 | 62 | 0.023785 | 0.125 | 0.08 | 261 | 0 | 0.364 | 1 | 1 | cs | TRUE
66 | LV_5892-4_0_6_line_66 |  | 61 | 63 | 0.0076714 | 0.125 | 0.08 | 261 | 0 | 0.364 | 1 | 1 | cs | TRUE
67 | LV_5892-4_0_6_line_67 |  | 64 | 65 | 0.012233 | 0.125 | 0.08 | 261 | 0 | 0.364 | 1 | 1 | cs | TRUE
68 | LV_5892-4_0_6_line_68 |  | 66 | 67 | 0.026017 | 0.125 | 0.08 | 261 | 0 | 0.364 | 1 | 2 | cs | TRUE
69 | LV_5892-4_0_6_line_69 |  | 67 | 68 | 0.031038 | 0.125 | 0.08 | 261 | 0 | 0.364 | 1 | 1 | cs | TRUE
70 | LV_5892-4_0_6_line_70 |  | 68 | 70 | 0.027053 | 0.125 | 0.08 | 261 | 0 | 0.364 | 1 | 1 | cs | TRUE
71 | LV_5892-4_0_6_line_71 |  | 70 | 73 | 0.01252 | 0.125 | 0.08 | 261 | 0 | 0.364 | 1 | 1 | cs | TRUE
72 | LV_5892-4_0_6_line_72 |  | 71 | 72 | 0.032713 | 0.125 | 0.08 | 261 | 0 | 0.364 | 1 | 1 | cs | TRUE

## trafo
| name | std_type | hv_bus | lv_bus | sn_mva | vn_hv_kv | vn_lv_kv | vk_percent | vkr_percent | pfe_kw | i0_percent | shift_degree | tap_side | tap_neutral | tap_min | tap_max | tap_step_percent | tap_step_degree | tap_pos | tap_phase_shifter | parallel | df | in_service
0 | LV_5892-4_0_6_trafo_59 | 0.63 MVA 20/0.4 kV | 74 | 69 | 0.63 | 20 | 0.4 | 6 | 1.206 | 1.65 | 0.2619 | 150 | hv | 0 | -2 | 2 | 2.5 | 0 | 0 | FALSE | 1 | 1 | TRUE

## line_geodata
| x0 | y0 | x1 | y1 | x2 | y2 | x3 | y3 | x4 | y4 | x5 | y5
0 | 2557109.9353 | 1146962.8534 | 2557105.8778 | 1146969.0188 | 2557085.1016 | 1146990.5225 | 2557062.1194 | 1147014.7473
1 | 2557109.9353 | 1146962.8534 | 2557108.2462 | 1146957.5627 | 2557103.6516 | 1146944.5093
2 | 2557109.9353 | 1146962.8534 | 2557112.5153 | 1146970.2943
3 | 2557103.6516 | 1146944.5093 | 2557099.9755 | 1146934.0652 | 2557099.9755 | 1146934.0652
4 | 2557112.5153 | 1146970.2943 | 2557124.4989 | 1146967.3185 | 2557131.5401 | 1146963.1494
5 | 2557099.9755 | 1146934.0652 | 2557088.6817 | 1146914.8986
6 | 2557131.5401 | 1146963.1494 | 2557135.0842 | 1146961.0509 | 2557147.6002 | 1146955.181 | 2557158.4609 | 1146951.6029
7 | 2557078.8278 | 1146898.1755 | 2557088.6817 | 1146914.8986
8 | 2557161.9217 | 1146950.4627 | 2557158.4609 | 1146951.6029
9 | 2557160.0633 | 1146835.0532 | 2557138.5659 | 1146848.4815
10 | 2557185.7798 | 1146821.3293 | 2557167.0668 | 1146830.6785 | 2557160.0633 | 1146835.0532
11 | 2557138.5659 | 1146848.4815 | 2557133.7805 | 1146851.4707 | 2557114.8407 | 1146866.6802 | 2557113.1943 | 1146868.1201
12 | 2557185.7798 | 1146821.3293 | 2557212.9984 | 1146841.5238 | 2557214.2538 | 1146842.004 | 2557215.9578 | 1146841.8473 | 2557218.6382 | 1146840.7388 | 2557225.1416 | 1146836.1124
13 | 2557091.9702 | 1146886.6817 | 2557113.1943 | 1146868.1201
14 | 2557225.1416 | 1146836.1124 | 2557243.8709 | 1146860.3583 | 2557251.8044 | 1146869.9846 | 2557256.2544 | 1146874.5229
15 | 2557078.8278 | 1146898.1755 | 2557091.9702 | 1146886.6817
16 | 2557256.2544 | 1146874.5229 | 2557264.5238 | 1146882.9564 | 2557277.832 | 1146894.6438
17 | 2557078.8278 | 1146898.1755 | 2557065.2105 | 1146908.2457
18 | 2557047.4112 | 1146921.5174 | 2557051.4448 | 1146918.4258 | 2557065.2105 | 1146908.2457
19 | 2557065.2105 | 1146908.2457 | 2556985.3271 | 1146817.467
20 | 2557014.2832 | 1146946.9517 | 2557019.3387 | 1146943.0344 | 2557047.4112 | 1146921.5174
21 | 2556966.784 | 1146825.7247 | 2556972.8363 | 1146822.3272 | 2556978.647 | 1146819.6732 | 2556985.3271 | 1146817.467
22 | 2557014.2832 | 1146946.9517 | 2557009.4968 | 1146950.6604
23 | 2557324.2861 | 1147084.4474 | 2557340.2149 | 1147075.2399 | 2557348.4372 | 1147078.3993
24 | 2557354.5319 | 1147080.7411 | 2557348.4372 | 1147078.3993
25 | 2557368.1616 | 1147119.2754 | 2557345.5042 | 1147103.0277 | 2557354.5319 | 1147080.7411
26 | 2557381.3999 | 1147025.7336 | 2557354.5319 | 1147080.7411
27 | 2557368.1616 | 1147119.2754 | 2557338.8248 | 1147140.1941 | 2557331.3595 | 1147140.1915 | 2557319.9058 | 1147134.3156
28 | 2557405.2128 | 1147012.0913 | 2557381.3999 | 1147025.7336
29 | 2557405.2128 | 1147012.0913 | 2557397.1662 | 1147001.393
30 | 2557308.6501 | 1146936.0147 | 2557284.0178 | 1146945.6834 | 2557272.9622 | 1146946.4945
31 | 2557308.6501 | 1146936.0147 | 2557301.3696 | 1146971.807
32 | 2557272.9622 | 1146946.4945 | 2557270.1882 | 1146946.6981
33 | 2557325.8399 | 1147004.2388 | 2557304.5369 | 1146979.7886 | 2557301.3696 | 1146971.807
34 | 2557304.7184 | 1147016.6947 | 2557309.4093 | 1147013.9283
35 | 2557277.5337 | 1147026.8716 | 2557302.5806 | 1147017.9553 | 2557304.7184 | 1147016.6947
36 | 2557325.8399 | 1147004.2388 | 2557309.4093 | 1147013.9283
37 | 2557277.5337 | 1147026.8716 | 2557272.0068 | 1147028.8391
38 | 2557265.3942 | 1146947.0498 | 2557270.1882 | 1146946.6981
39 | 2557319.9058 | 1147134.3156 | 2557306.7154 | 1147127.5488 | 2557306.7154 | 1147127.5488
40 | 2557301.5564 | 1147131.0984 | 2557301.5564 | 1147131.0984 | 2557306.7154 | 1147127.5488
41 | 2557184.342 | 1146968.0773 | 2557172.441 | 1146990.6859
42 | 2557168.489 | 1146998.1938 | 2557172.441 | 1146990.6859
43 | 2557186.7613 | 1146963.4812 | 2557184.342 | 1146968.0773
44 | 2557160.7644 | 1147012.8685 | 2557168.489 | 1146998.1938
45 | 2557194.0668 | 1146949.6028 | 2557186.7613 | 1146963.4812
46 | 2557160.7644 | 1147012.8685 | 2557156.169 | 1147021.5984 | 2557153.3556 | 1147026.3351
47 | 2557194.0668 | 1146949.6028 | 2557182.7413 | 1146949.0164 | 2557177.3983 | 1146949.1386
48 | 2557194.0668 | 1146949.6028 | 2557215.327 | 1146950.7076 | 2557230.6416 | 1146950.1489
49 | 2557153.3556 | 1147026.3351 | 2557149.5282 | 1147032.779
50 | 2557161.9217 | 1146950.4627 | 2557165.0864 | 1146949.4201 | 2557177.3983 | 1146949.1386
51 | 2557230.6416 | 1146950.1489 | 2557239.556 | 1146949.8237
52 | 2557139.0949 | 1147050.3446 | 2557149.5282 | 1147032.779
53 | 2557236.5126 | 1147048.581 | 2557234.3199 | 1147049.9939
54 | 2557216.3649 | 1147068.7326 | 2557225.0623 | 1147055.959 | 2557234.3199 | 1147049.9939
55 | 2557236.5126 | 1147048.581 | 2557261.1567 | 1147032.7016 | 2557272.0068 | 1147028.8391
56 | 2557216.3649 | 1147068.7326 | 2557192.61 | 1147103.6203
57 | 2557445.3638 | 1146930.4328 | 2557445.5349 | 1146930.5863 | 2557447.433 | 1146937.2429 | 2557444.6441 | 1146945.136
58 | 2557435.8881 | 1146921.9279 | 2557445.3638 | 1146930.4328
59 | 2557372.5948 | 1146952.4899 | 2557435.8881 | 1146921.9279
60 | 2557378.2221 | 1146972.9291 | 2557360.3559 | 1146984.684 | 2557338.6895 | 1146996.666 | 2557325.8399 | 1147004.2388
61 | 2557378.2221 | 1146972.9291 | 2557372.9522 | 1146958.7036 | 2557372.5948 | 1146952.4899
62 | 2557378.2221 | 1146972.9291 | 2557387.4725 | 1146988.5048 | 2557397.1662 | 1147001.393
63 | 2557192.61 | 1147103.6203 | 2557191.8689 | 1147104.7088
64 | 2557189.7201 | 1147107.7862 | 2557191.7927 | 1147104.8208 | 2557191.8689 | 1147104.7088
65 | 2557127.3327 | 1147071.0128 | 2557132.9605 | 1147060.6727 | 2557139.0949 | 1147050.3446
66 | 2557123.6654 | 1147077.7508 | 2557127.3327 | 1147071.0128
67 | 2557289.3749 | 1147129.9732 | 2557301.5564 | 1147131.0984
68 | 2557265.3942 | 1146947.0498 | 2557247.8845 | 1146949.5199 | 2557239.556 | 1146949.8237
69 | 2557265.3942 | 1146947.0498 | 2557246.2531 | 1146922.6162
70 | 2557246.2531 | 1146922.6162 | 2557229.5699 | 1146901.3202
71 | 2557221.8487 | 1146891.4642 | 2557229.5699 | 1146901.3202
72 | 2556983.726 | 1146970.809 | 2556985.013 | 1146969.7491 | 2557002.1067 | 1146956.3866 | 2557009.4968 | 1146950.6604

## bus_geodata
| x | y | coords
0 | 2557062.1194 | 1147014.7473
1 | 2557109.9353 | 1146962.8534
2 | 2557103.6516 | 1146944.5093
3 | 2557112.5153 | 1146970.2943
4 | 2557099.9755 | 1146934.0652
5 | 2557131.5401 | 1146963.1494
6 | 2557088.6817 | 1146914.8986
7 | 2557158.4609 | 1146951.6029
8 | 2557160.0633 | 1146835.0532
9 | 2557138.5659 | 1146848.4815
10 | 2557185.7798 | 1146821.3293
11 | 2557113.1943 | 1146868.1201
12 | 2557225.1416 | 1146836.1124
13 | 2557091.9702 | 1146886.6817
14 | 2557256.2544 | 1146874.5229
15 | 2557078.8278 | 1146898.1755
16 | 2557277.832 | 1146894.6438
17 | 2557065.2105 | 1146908.2457
18 | 2557047.4112 | 1146921.5174
19 | 2556985.3271 | 1146817.467
20 | 2557014.2832 | 1146946.9517
21 | 2556966.784 | 1146825.7247
22 | 2557348.4372 | 1147078.3993
23 | 2557324.2861 | 1147084.4474
24 | 2557354.5319 | 1147080.7411
25 | 2557368.1616 | 1147119.2754
26 | 2557381.3999 | 1147025.7336
27 | 2557405.2128 | 1147012.0913
28 | 2557308.6501 | 1146936.0147
29 | 2557272.9622 | 1146946.4945
30 | 2557301.3696 | 1146971.807
31 | 2557304.7184 | 1147016.6947
32 | 2557309.4093 | 1147013.9283
33 | 2557277.5337 | 1147026.8716
34 | 2557270.1882 | 1146946.6981
35 | 2557319.9058 | 1147134.3156
36 | 2557306.7154 | 1147127.5488
37 | 2557172.441 | 1146990.6859
38 | 2557184.342 | 1146968.0773
39 | 2557168.489 | 1146998.1938
40 | 2557186.7613 | 1146963.4812
41 | 2557160.7644 | 1147012.8685
42 | 2557194.0668 | 1146949.6028
43 | 2557153.3556 | 1147026.3351
44 | 2557177.3983 | 1146949.1386
45 | 2557230.6416 | 1146950.1489
46 | 2557149.5282 | 1147032.779
47 | 2557234.3199 | 1147049.9939
48 | 2557236.5126 | 1147048.581
49 | 2557216.3649 | 1147068.7326
50 | 2557272.0068 | 1147028.8391
51 | 2557444.6441 | 1146945.136
52 | 2557445.3638 | 1146930.4328
53 | 2557435.8881 | 1146921.9279
54 | 2557378.2221 | 1146972.9291
55 | 2557325.8399 | 1147004.2388
56 | 2557372.5948 | 1146952.4899
57 | 2557397.1662 | 1147001.393
58 | 2557191.8689 | 1147104.7088
59 | 2557192.61 | 1147103.6203
60 | 2557189.7201 | 1147107.7862
61 | 2557127.3327 | 1147071.0128
62 | 2557139.0949 | 1147050.3446
63 | 2557123.6654 | 1147077.7508
64 | 2557289.3749 | 1147129.9732
65 | 2557301.5564 | 1147131.0984
66 | 2557239.556 | 1146949.8237
67 | 2557265.3942 | 1146947.0498
68 | 2557246.2531 | 1146922.6162
69 | 2557161.9217 | 1146950.4627
70 | 2557229.5699 | 1146901.3202
71 | 2557009.4968 | 1146950.6604
72 | 2556983.726 | 1146970.809
73 | 2557221.8487 | 1146891.4642
74 | 2557194.0668 | 1146949.6028

## line_std_types
| c_nf_per_km | r_ohm_per_km | x_ohm_per_km | max_i_ka | type | q_mm2 | alpha | voltage_rating
NAYY 4x50 SE | 210 | 0.642 | 0.083 | 0.142 | cs | 50 | 0.00403 | LV
NAYY 4x120 SE | 264 | 0.225 | 0.08 | 0.242 | cs | 120 | 0.00403 | LV
NAYY 4x150 SE | 261 | 0.208 | 0.08 | 0.27 | cs | 150 | 0.00403 | LV
NA2XS2Y 1x95 RM/25 12/20 kV | 216 | 0.313 | 0.132 | 0.252 | cs | 95 | 0.00403 | MV
NA2XS2Y 1x185 RM/25 12/20 kV | 273 | 0.161 | 0.117 | 0.362 | cs | 185 | 0.00403 | MV
NA2XS2Y 1x240 RM/25 12/20 kV | 304 | 0.122 | 0.112 | 0.421 | cs | 240 | 0.00403 | MV
NA2XS2Y 1x95 RM/25 6/10 kV | 315 | 0.313 | 0.123 | 0.249 | cs | 95 | 0.00403 | MV
NA2XS2Y 1x185 RM/25 6/10 kV | 406 | 0.161 | 0.11 | 0.358 | cs | 185 | 0.00403 | MV
NA2XS2Y 1x240 RM/25 6/10 kV | 456 | 0.122 | 0.105 | 0.416 | cs | 240 | 0.00403 | MV
NA2XS2Y 1x150 RM/25 12/20 kV | 250 | 0.206 | 0.116 | 0.319 | cs | 150 | 0.00403 | MV
NA2XS2Y 1x120 RM/25 12/20 kV | 230 | 0.253 | 0.119 | 0.283 | cs | 120 | 0.00403 | MV
NA2XS2Y 1x70 RM/25 12/20 kV | 190 | 0.443 | 0.132 | 0.22 | cs | 70 | 0.00403 | MV
NA2XS2Y 1x150 RM/25 6/10 kV | 360 | 0.206 | 0.11 | 0.315 | cs | 150 | 0.00403 | MV
NA2XS2Y 1x120 RM/25 6/10 kV | 340 | 0.253 | 0.113 | 0.28 | cs | 120 | 0.00403 | MV
NA2XS2Y 1x70 RM/25 6/10 kV | 280 | 0.443 | 0.123 | 0.217 | cs | 70 | 0.00403 | MV
N2XS(FL)2Y 1x120 RM/35 64/110 kV | 112 | 0.153 | 0.166 | 0.366 | cs | 120 | 0.00393 | HV
N2XS(FL)2Y 1x185 RM/35 64/110 kV | 125 | 0.099 | 0.156 | 0.457 | cs | 185 | 0.00393 | HV
N2XS(FL)2Y 1x240 RM/35 64/110 kV | 135 | 0.075 | 0.149 | 0.526 | cs | 240 | 0.00393 | HV
N2XS(FL)2Y 1x300 RM/35 64/110 kV | 144 | 0.06 | 0.144 | 0.588 | cs | 300 | 0.00393 | HV
15-AL1/3-ST1A 0.4 | 11 | 1.8769 | 0.35 | 0.105 | ol | 16 | 0.00403 | LV
24-AL1/4-ST1A 0.4 | 11.25 | 1.2012 | 0.335 | 0.14 | ol | 24 | 0.00403 | LV
48-AL1/8-ST1A 0.4 | 12.2 | 0.5939 | 0.3 | 0.21 | ol | 48 | 0.00403 | LV
94-AL1/15-ST1A 0.4 | 13.2 | 0.306 | 0.29 | 0.35 | ol | 94 | 0.00403 | LV
34-AL1/6-ST1A 10.0 | 9.7 | 0.8342 | 0.36 | 0.17 | ol | 34 | 0.00403 | MV
48-AL1/8-ST1A 10.0 | 10.1 | 0.5939 | 0.35 | 0.21 | ol | 48 | 0.00403 | MV
70-AL1/11-ST1A 10.0 | 10.4 | 0.4132 | 0.339 | 0.29 | ol | 70 | 0.00403 | MV
94-AL1/15-ST1A 10.0 | 10.75 | 0.306 | 0.33 | 0.35 | ol | 94 | 0.00403 | MV
122-AL1/20-ST1A 10.0 | 11.1 | 0.2376 | 0.323 | 0.41 | ol | 122 | 0.00403 | MV
149-AL1/24-ST1A 10.0 | 11.25 | 0.194 | 0.315 | 0.47 | ol | 149 | 0.00403 | MV
34-AL1/6-ST1A 20.0 | 9.15 | 0.8342 | 0.382 | 0.17 | ol | 34 | 0.00403 | MV
48-AL1/8-ST1A 20.0 | 9.5 | 0.5939 | 0.372 | 0.21 | ol | 48 | 0.00403 | MV
70-AL1/11-ST1A 20.0 | 9.7 | 0.4132 | 0.36 | 0.29 | ol | 70 | 0.00403 | MV
94-AL1/15-ST1A 20.0 | 10 | 0.306 | 0.35 | 0.35 | ol | 94 | 0.00403 | MV
122-AL1/20-ST1A 20.0 | 10.3 | 0.2376 | 0.344 | 0.41 | ol | 122 | 0.00403 | MV
149-AL1/24-ST1A 20.0 | 10.5 | 0.194 | 0.337 | 0.47 | ol | 149 | 0.00403 | MV
184-AL1/30-ST1A 20.0 | 10.75 | 0.1571 | 0.33 | 0.535 | ol | 184 | 0.00403 | MV
243-AL1/39-ST1A 20.0 | 11 | 0.1188 | 0.32 | 0.645 | ol | 243 | 0.00403 | MV
48-AL1/8-ST1A 110.0 | 8 | 0.5939 | 0.46 | 0.21 | ol | 48 | 0.00403 | HV
70-AL1/11-ST1A 110.0 | 8.4 | 0.4132 | 0.45 | 0.29 | ol | 70 | 0.00403 | HV
94-AL1/15-ST1A 110.0 | 8.65 | 0.306 | 0.44 | 0.35 | ol | 94 | 0.00403 | HV
122-AL1/20-ST1A 110.0 | 8.5 | 0.2376 | 0.43 | 0.41 | ol | 122 | 0.00403 | HV
149-AL1/24-ST1A 110.0 | 8.75 | 0.194 | 0.41 | 0.47 | ol | 149 | 0.00403 | HV
184-AL1/30-ST1A 110.0 | 8.8 | 0.1571 | 0.4 | 0.535 | ol | 184 | 0.00403 | HV
243-AL1/39-ST1A 110.0 | 9 | 0.1188 | 0.39 | 0.645 | ol | 243 | 0.00403 | HV
305-AL1/39-ST1A 110.0 | 9.2 | 0.0949 | 0.38 | 0.74 | ol | 305 | 0.00403 | HV
490-AL1/64-ST1A 110.0 | 9.75 | 0.059 | 0.37 | 0.96 | ol | 490 | 0.00403 | HV
679-AL1/86-ST1A 110.0 | 9.95 | 0.042 | 0.36 | 1.15 | ol | 679 | 0.00403 | HV
490-AL1/64-ST1A 220.0 | 10 | 0.059 | 0.285 | 0.96 | ol | 490 | 0.00403 | HV
679-AL1/86-ST1A 220.0 | 11.7 | 0.042 | 0.275 | 1.15 | ol | 679 | 0.00403 | HV
490-AL1/64-ST1A 380.0 | 11 | 0.059 | 0.253 | 0.96 | ol | 490 | 0.00403 | HV
679-AL1/86-ST1A 380.0 | 14.6 | 0.042 | 0.25 | 1.15 | ol | 679 | 0.00403 | HV

## trafo_std_types
| i0_percent | pfe_kw | vkr_percent | sn_mva | vn_lv_kv | vn_hv_kv | vk_percent | shift_degree | vector_group | tap_side | tap_neutral | tap_min | tap_max | tap_step_degree | tap_step_percent | tap_phase_shifter
160 MVA 380/110 kV | 0.06 | 60 | 0.25 | 160 | 110 | 380 | 12.2 | 0 | Yy0 | hv | 0 | -9 | 9 | 0 | 1.5 | FALSE
100 MVA 220/110 kV | 0.06 | 55 | 0.26 | 100 | 110 | 220 | 12 | 0 | Yy0 | hv | 0 | -9 | 9 | 0 | 1.5 | FALSE
63 MVA 110/20 kV | 0.04 | 22 | 0.32 | 63 | 20 | 110 | 18 | 150 | YNd5 | hv | 0 | -9 | 9 | 0 | 1.5 | FALSE
40 MVA 110/20 kV | 0.05 | 18 | 0.34 | 40 | 20 | 110 | 16.2 | 150 | YNd5 | hv | 0 | -9 | 9 | 0 | 1.5 | FALSE
25 MVA 110/20 kV | 0.07 | 14 | 0.41 | 25 | 20 | 110 | 12 | 150 | YNd5 | hv | 0 | -9 | 9 | 0 | 1.5 | FALSE
63 MVA 110/10 kV | 0.04 | 22 | 0.32 | 63 | 10 | 110 | 18 | 150 | YNd5 | hv | 0 | -9 | 9 | 0 | 1.5 | FALSE
40 MVA 110/10 kV | 0.05 | 18 | 0.34 | 40 | 10 | 110 | 16.2 | 150 | YNd5 | hv | 0 | -9 | 9 | 0 | 1.5 | FALSE
25 MVA 110/10 kV | 0.07 | 14 | 0.41 | 25 | 10 | 110 | 12 | 150 | YNd5 | hv | 0 | -9 | 9 | 0 | 1.5 | FALSE
0.25 MVA 20/0.4 kV | 0.32 | 0.8 | 1.44 | 0.25 | 0.4 | 20 | 6 | 150 | Yzn5 | hv | 0 | -2 | 2 | 0 | 2.5 | FALSE
0.4 MVA 20/0.4 kV | 0.3375 | 1.35 | 1.425 | 0.4 | 0.4 | 20 | 6 | 150 | Dyn5 | hv | 0 | -2 | 2 | 0 | 2.5 | FALSE
0.63 MVA 20/0.4 kV | 0.2619 | 1.65 | 1.206 | 0.63 | 0.4 | 20 | 6 | 150 | Dyn5 | hv | 0 | -2 | 2 | 0 | 2.5 | FALSE
0.25 MVA 10/0.4 kV | 0.24 | 0.6 | 1.2 | 0.25 | 0.4 | 10 | 4 | 150 | Dyn5 | hv | 0 | -2 | 2 | 0 | 2.5 | FALSE
0.4 MVA 10/0.4 kV | 0.2375 | 0.95 | 1.325 | 0.4 | 0.4 | 10 | 4 | 150 | Dyn5 | hv | 0 | -2 | 2 | 0 | 2.5 | FALSE
0.63 MVA 10/0.4 kV | 0.1873 | 1.18 | 1.0794 | 0.63 | 0.4 | 10 | 4 | 150 | Dyn5 | hv | 0 | -2 | 2 | 0 | 2.5 | FALSE

## trafo3w_std_types
| sn_hv_mva | sn_mv_mva | sn_lv_mva | vn_hv_kv | vn_mv_kv | vn_lv_kv | vk_hv_percent | vk_mv_percent | vk_lv_percent | vkr_hv_percent | vkr_mv_percent | vkr_lv_percent | pfe_kw | i0_percent | shift_mv_degree | shift_lv_degree | vector_group | tap_side | tap_neutral | tap_min | tap_max | tap_step_percent
63/25/38 MVA 110/20/10 kV | 63 | 25 | 38 | 110 | 20 | 10 | 10.4 | 10.4 | 10.4 | 0.28 | 0.32 | 0.35 | 35 | 0.89 | 0 | 0 | YN0yn0yn0 | hv | 0 | -10 | 10 | 1.2
63/25/38 MVA 110/10/10 kV | 63 | 25 | 38 | 110 | 10 | 10 | 10.4 | 10.4 | 10.4 | 0.28 | 0.32 | 0.35 | 35 | 0.89 | 0 | 0 | YN0yn0yn0 | hv | 0 | -10 | 10 | 1.2

## fuse_std_types
| fuse_type | i_rated_a | t_avg | t_min | t_total | x_avg | x_min | x_total
HV 100A | HV 100A | 100 | 0 | [10.0, 3.64, 0.854, 0.281, 0.1, 0.0531, 0.022, 0.01] | [10.0, 4.267, 1.21, 0.403, 0.1, 0.058, 0.022, 0.01] | 0 | [300.0, 350.0, 450.0, 550.0, 700.0, 850.0, 1200.0, 1752.0] | [600.0, 700.0, 900.0, 1150.0, 1665.0, 2000.0, 3000.0, 4313.0]
HV 10A | HV 10A | 10 | 0 | [10.0, 1675.0, 0.344, 0.156, 0.1, 0.0417, 0.0171, 0.01] | [10.0, 1.3, 0.3, 0.155, 0.1, 0.0555, 0.023, 0.01] | 0 | [30.0, 32.0, 35.0, 37.0, 39.0, 50.0, 70.0, 88.0] | [60.0, 70.0, 80.0, 87.0, 94.0, 110.0, 150.0, 216.0]
HV 125A | HV 125A | 125 | 0 | [10.0, 1.82, 0.344, 0.1, 0.0467, 0.0269, 0.01] | [10.0, 2.478, 0.426, 0.1, 0.0427, 0.0211, 0.01] | 0 | [375.0, 500.0, 700.0, 925.0, 1200.0, 1500.0, 2341.0] | [750.0, 1000.0, 1500.0, 2200.0, 3000.0, 4000.0, 5765.0]
HV 160A | HV 160A | 160 | 0 | [10.0, 4.15, 1.03, 0.198, 0.1, 0.051, 0.0172, 0.01] | [10.0, 2.3, 0.734, 0.274, 0.1, 0.046, 0.0177, 0.01] | 0 | [480.0, 550.0, 700.0, 1000.0, 1260.0, 1600.0, 2500.0, 3227.0] | [960.0, 1300.0, 1700.0, 2200.0, 2996.0, 4000.0, 6000.0, 7946.0]
HV 16A | HV 16A | 16 | 0 | [10.0, 0.352, 0.164, 0.1, 0.0649, 0.0342, 0.01] | [10.0, 2.34, 0.722, 0.181, 0.1, 0.055, 0.0296, 0.01] | 0 | [48.0, 60.0, 65.0, 71.0, 80.0, 100.0, 162.0] | [96.0, 110.0, 125.0, 150.0, 168.0, 200.0, 250.0, 398.0]
HV 200A | HV 200A | 200 | 0 | [10.0, 4.267, 1.21, 0.403, 0.1, 0.058, 0.022, 0.01] | [10.0, 3.73, 1.654, 0.328, 0.1, 0.0531, 0.019, 0.01] | 0 | [600.0, 700.0, 900.0, 1150.0, 1665.0, 2000.0, 3000.0, 4313.0] | [1200.0, 1500.0, 1800.0, 2700.0, 3960.0, 5000.0, 7500.0, 10620.0]
HV 20A | HV 20A | 20 | 0 | [10.0, 1.3, 0.3, 0.155, 0.1, 0.0555, 0.023, 0.01] | [10.0, 1.3, 0.161, 0.1, 0.0611, 0.0399, 0.0141, 0.01] | 0 | [60.0, 70.0, 80.0, 87.0, 94.0, 110.0, 150.0, 216.0] | [120.0, 150.0, 200.0, 223.0, 260.0, 300.0, 450.0, 532.0]
HV 25A | HV 25A | 25 | 0 | [10.0, 2.512, 0.833, 0.299, 0.1, 0.0372, 0.0223, 0.01] | [10.0, 3.125, 0.597, 0.198, 0.1, 0.0378, 0.022, 0.01] | 0 | [75.0, 82.0, 90.0, 100.0, 124.0, 170.0, 200.0, 289.0] | [150.0, 170.0, 210.0, 250.0, 294.0, 400.0, 500.0, 711.0]
HV 31.5A | HV 31.5A | 31.5 | 0 | [10.0, 2.34, 0.722, 0.181, 0.1, 0.055, 0.0296, 0.01] | [10.0, 2.84, 0.368, 0.164, 0.1, 0.0621, 0.0378, 0.0195, 0.01] | 0 | [95.0, 110.0, 125.0, 150.0, 165.0, 200.0, 250.0, 390.0] | [189.0, 220.0, 300.0, 350.0, 393.0, 450.0, 530.0, 700.0, 960.0]
HV 40A | HV 40A | 40 | 0 | [10.0, 1.3, 0.161, 0.1, 0.0611, 0.0399, 0.0141, 0.01] | [10.0, 2.05, 0.369, 0.198, 0.1, 0.051, 0.0298, 0.01] | 0 | [120.0, 150.0, 200.0, 223.0, 260.0, 300.0, 450.0, 532.0] | [240.0, 300.0, 400.0, 450.0, 530.0, 650.0, 800.0, 1311.0]
HV 50A | HV 50A | 50 | 0 | [10.0, 3.215, 0.597, 0.198, 0.1, 0.0378, 0.022, 0.01] | [10.0, 3.64, 0.854, 0.281, 0.1, 0.0531, 0.022, 0.01] | 0 | [150.0, 170.0, 210.0, 250.0, 294.0, 400.0, 500.0, 711.0] | [300.0, 350.0, 450.0, 550.0, 700.0, 850.0, 1200.0, 1752.0]
HV 6.3A | HV 6.3A | 6.3 | 0 | [10.0, 1.39, 0.344, 0.168, 0.1, 0.056, 0.0263, 0.01] | [10.0, 1.711, 0.516, 0.198, 0.1, 0.0634, 0.0303, 0.01] | 0 | [19.0, 19.5, 20.4, 20.8, 22.0, 25.0, 32.0, 48.0] | [38.0, 40.0, 43.0, 48.0, 53.0, 60.0, 75.0, 118.0]
HV 63A | HV 63A | 63 | 0 | [10.0, 2.84, 0.368, 0.164, 0.1, 0.0621, 0.0378, 0.0195, 0.01] | [10.0, 1.82, 0.344, 0.1, 0.0467, 0.0269, 0.01] | 0 | [189.0, 220.0, 300.0, 350.0, 393.0, 450.0, 530.0, 700.0, 961.0] | [378.0, 500.0, 700.0, 934.0, 1200.0, 1500.0, 2366.0]
HV 80A | HV 80A | 80 | 0 | [10.0, 2.05, 0.369, 0.198, 0.1, 0.051, 0.0298, 0.01] | [10.0, 4.15, 1.03, 0.198, 0.1, 0.051, 0.0172, 0.01] | 0 | [240.0, 300.0, 400.0, 450.0, 530.0, 650.0, 800.0, 1311.0] | [480.0, 550.0, 700.0, 1000.0, 1260.0, 1600.0, 2500.0, 3227.0]
Siemens NH-1-100 | Siemens NH-1-100 | 100 | [5400.0, 2000.0, 400.0, 20.0, 1.0, 0.2, 0.012, 0.004] | 0 | 0 | [150.0, 190.0, 250.0, 430.0, 900.0, 1250.0, 2700.0, 3600.0] | 0 | 0
Siemens NH-1-125 | Siemens NH-1-125 | 125 | [4800.0, 120.0, 7.0, 0.1, 0.004] | 0 | 0 | [180.0, 400.0, 740.0, 2000.0, 4250.0] | 0 | 0
Siemens NH-1-16 | Siemens NH-1-16 | 16 | [4000.0, 400.0, 2.0, 0.1, 0.04, 0.01] | 0 | 0 | [26.0, 35.0, 75.0, 150.0, 200.0, 300.0] | 0 | 0
Siemens NH-1-160 | Siemens NH-1-160 | 160 | [4800.0, 120.0, 7.0, 0.1, 0.004] | 0 | 0 | [210.0, 500.0, 900.0, 2300.0, 5000.0] | 0 | 0
Siemens NH-1-25 | Siemens NH-1-25 | 25 | [4000.0, 1000.0, 10.0, 0.2, 0.02, 0.01] | 0 | 0 | [40.0, 50.0, 100.0, 210.0, 400.0, 500.0] | 0 | 0
Siemens NH-1-50 | Siemens NH-1-50 | 50 | [4000.0, 40.0, 4.0, 1.0, 0.02, 0.01] | 0 | 0 | [86.0, 200.0, 300.0, 400.0, 1000.0, 1280.0] | 0 | 0
Siemens NH-1-63 | Siemens NH-1-63 | 63 | [4000.0, 100.0, 10.0, 2.0, 0.04, 0.01] | 0 | 0 | [100.0, 200.0, 300.0, 400.0, 1000.0, 1500.0] | 0 | 0
Siemens NH-1-80 | Siemens NH-1-80 | 80 | [4800.0, 120.0, 7.0, 0.1, 0.01] | 0 | 0 | [150.58, 250.0, 450.0, 1150.0, 2470.0] | 0 | 0
Siemens NH-2-1000 | Siemens NH-2-1000 | 1000 | [4800.0, 120.0, 7.0, 0.1, 0.004] | 0 | 0 | [1900.0, 3500.0, 8400.0, 24000.0, 52000.0] | 0 | 0
Siemens NH-2-200 | Siemens NH-2-200 | 200 | [4800.0, 120.0, 7.0, 0.1, 0.004] | 0 | 0 | [280.0, 650.0, 1200.0, 3000.0, 7000.0] | 0 | 0
Siemens NH-2-224 | Siemens NH-2-224 | 224 | [4800.0, 120.0, 7.0, 0.2, 0.04, 0.004] | 0 | 0 | [400.0, 750.0, 1453.0, 3025.0, 4315.0, 7600.0] | 0 | 0
Siemens NH-2-250 | Siemens NH-2-250 | 250 | [4800.0, 120.0, 7.0, 0.1, 0.004] | 0 | 0 | [450.0, 800.0, 1650.0, 4000.0, 8500.0] | 0 | 0
Siemens NH-2-315 | Siemens NH-2-315 | 315 | [4800.0, 120.0, 7.0, 0.1, 0.004] | 0 | 0 | [550.0, 920.0, 1900.0, 5000.0, 11000.0] | 0 | 0
Siemens NH-2-355 | Siemens NH-2-355 | 355 | [4800.0, 120.0, 6.0, 0.1, 0.004] | 0 | 0 | [650.0, 1116.27, 2350.0, 5840.0, 12790.0] | 0 | 0
Siemens NH-2-400 | Siemens NH-2-400 | 400 | [4800.0, 120.0, 7.0, 0.1, 0.004] | 0 | 0 | [720.0, 1350.0, 2800.0, 6500.0, 15000.0] | 0 | 0
Siemens NH-2-425 | Siemens NH-2-425 | 425 | [4800.0, 120.0, 7.0, 0.1, 0.004] | 0 | 0 | [850.0, 1500.0, 3050.0, 7500.0, 16500.0] | 0 | 0
Siemens NH-2-630 | Siemens NH-2-630 | 630 | [4800.0, 120.0, 7.0, 0.1, 0.004] | 0 | 0 | [1200.0, 2000.0, 4800.0, 12000.0, 26000.0] | 0 | 0

## dtypes
| element | column | dtype
0 | bus | name | object
1 | bus | vn_kv | float64
2 | bus | type | object
3 | bus | zone | object
4 | bus | in_service | bool
5 | load | name | object
6 | load | bus | uint32
7 | load | p_mw | float64
8 | load | q_mvar | float64
9 | load | const_z_percent | float64
10 | load | const_i_percent | float64
11 | load | sn_mva | float64
12 | load | scaling | float64
13 | load | in_service | bool
14 | load | type | object
15 | ext_grid | name | object
16 | ext_grid | bus | uint32
17 | ext_grid | vm_pu | float64
18 | ext_grid | va_degree | float64
19 | ext_grid | slack_weight | float64
20 | ext_grid | in_service | bool
21 | line | name | object
22 | line | std_type | object
23 | line | from_bus | uint32
24 | line | to_bus | uint32
25 | line | length_km | float64
26 | line | r_ohm_per_km | float64
27 | line | x_ohm_per_km | float64
28 | line | c_nf_per_km | float64
29 | line | g_us_per_km | float64
30 | line | max_i_ka | float64
31 | line | df | float64
32 | line | parallel | uint32
33 | line | type | object
34 | line | in_service | bool
35 | trafo | name | object
36 | trafo | std_type | object
37 | trafo | hv_bus | uint32
38 | trafo | lv_bus | uint32
39 | trafo | sn_mva | float64
40 | trafo | vn_hv_kv | float64
41 | trafo | vn_lv_kv | float64
42 | trafo | vk_percent | float64
43 | trafo | vkr_percent | float64
44 | trafo | pfe_kw | float64
45 | trafo | i0_percent | float64
46 | trafo | shift_degree | float64
47 | trafo | tap_side | object
48 | trafo | tap_neutral | int32
49 | trafo | tap_min | int32
50 | trafo | tap_max | int32
51 | trafo | tap_step_percent | float64
52 | trafo | tap_step_degree | float64
53 | trafo | tap_pos | int32
54 | trafo | tap_phase_shifter | bool
55 | trafo | parallel | uint32
56 | trafo | df | float64
57 | trafo | in_service | bool
58 | line_geodata | coords | object
59 | bus_geodata | x | float64
60 | bus_geodata | y | float64
61 | bus_geodata | coords | object

## parameters
| version | format_version | converged | OPF_converged | name | f_hz | sn_mva
0 | 2.14.6 | 2.14.0 | FALSE | FALSE |  | 50 | 1