## bus
| name | vn_kv | type | zone | in_service
0 | bus_LV_5892-5_0_4_node_0 | 0.4 | n |  | TRUE
1 | bus_LV_5892-5_0_4_node_1 | 0.4 | n |  | TRUE
2 | bus_LV_5892-5_0_4_node_2 | 0.4 | n |  | TRUE
3 | bus_LV_5892-5_0_4_node_3 | 0.4 | n |  | TRUE
4 | bus_LV_5892-5_0_4_node_4 | 0.4 | n |  | TRUE
5 | bus_LV_5892-5_0_4_node_43 | 0.4 | n |  | TRUE
6 | bus_LV_5892-5_0_4_node_41 | 0.4 | n |  | TRUE
7 | bus_LV_5892-5_0_4_node_19 | 0.4 | n |  | TRUE
8 | bus_LV_5892-5_0_4_node_17 | 0.4 | n |  | TRUE
9 | bus_LV_5892-5_0_4_node_23 | 0.4 | n |  | TRUE
10 | bus_LV_5892-5_0_4_node_72 | 0.4 | n |  | TRUE
11 | bus_LV_5892-5_0_4_node_24 | 0.4 | n |  | TRUE
12 | bus_LV_5892-5_0_4_node_42 | 0.4 | n |  | TRUE
13 | bus_LV_5892-5_0_4_node_5 | 0.4 | n |  | TRUE
14 | bus_LV_5892-5_0_4_node_6 | 0.4 | n |  | TRUE
15 | bus_LV_5892-5_0_4_node_7 | 0.4 | n |  | TRUE
16 | bus_LV_5892-5_0_4_node_8 | 0.4 | n |  | TRUE
17 | bus_LV_5892-5_0_4_node_9 | 0.4 | n |  | TRUE
18 | bus_LV_5892-5_0_4_node_10 | 0.4 | n |  | TRUE
19 | bus_LV_5892-5_0_4_node_49 | 0.4 | n |  | TRUE
20 | bus_LV_5892-5_0_4_node_29 | 0.4 | n |  | TRUE
21 | bus_LV_5892-5_0_4_node_50 | 0.4 | n |  | TRUE
22 | bus_LV_5892-5_0_4_node_28 | 0.4 | n |  | TRUE
23 | bus_LV_5892-5_0_4_node_11 | 0.4 | n |  | TRUE
24 | bus_LV_5892-5_0_4_node_12 | 0.4 | n |  | TRUE
25 | bus_LV_5892-5_0_4_node_13 | 0.4 | n |  | TRUE
26 | bus_LV_5892-5_0_4_node_14 | 0.4 | n |  | TRUE
27 | bus_LV_5892-5_0_4_node_15 | 0.4 | n |  | TRUE
28 | bus_LV_5892-5_0_4_node_16 | 0.4 | n |  | TRUE
29 | bus_LV_5892-5_0_4_node_82 | 0.4 | n |  | TRUE
30 | bus_LV_5892-5_0_4_node_79 | 0.4 | n |  | TRUE
31 | bus_LV_5892-5_0_4_node_80 | 0.4 | n |  | TRUE
32 | bus_LV_5892-5_0_4_node_18 | 0.4 | n |  | TRUE
33 | bus_LV_5892-5_0_4_node_20 | 0.4 | n |  | TRUE
34 | bus_LV_5892-5_0_4_node_22 | 0.4 | n |  | TRUE
35 | bus_LV_5892-5_0_4_node_25 | 0.4 | n |  | TRUE
36 | bus_LV_5892-5_0_4_node_21 | 0.4 | n |  | TRUE
37 | bus_LV_5892-5_0_4_node_26 | 0.4 | n |  | TRUE
38 | bus_LV_5892-5_0_4_node_40 | 0.4 | n |  | TRUE
39 | bus_LV_5892-5_0_4_node_27 | 0.4 | n |  | TRUE
40 | bus_LV_5892-5_0_4_node_39 | 0.4 | n |  | TRUE
41 | bus_LV_5892-5_0_4_node_70 | 0.4 | n |  | TRUE
42 | bus_LV_5892-5_0_4_node_71 | 0.4 | n |  | TRUE
43 | bus_LV_5892-5_0_4_node_30 | 0.4 | n |  | TRUE
44 | bus_LV_5892-5_0_4_node_31 | 0.4 | n |  | TRUE
45 | bus_LV_5892-5_0_4_node_32 | 0.4 | n |  | TRUE
46 | bus_LV_5892-5_0_4_node_83 | 0.4 | n |  | TRUE
47 | bus_LV_5892-5_0_4_node_68 | 0.4 | n |  | TRUE
48 | bus_LV_5892-5_0_4_node_44 | 0.4 | n |  | TRUE
49 | bus_LV_5892-5_0_4_node_67 | 0.4 | n |  | TRUE
50 | bus_LV_5892-5_0_4_node_59 | 0.4 | n |  | TRUE
51 | bus_LV_5892-5_0_4_node_73 | 0.4 | n |  | TRUE
52 | bus_LV_5892-5_0_4_node_58 | 0.4 | n |  | TRUE
53 | bus_LV_5892-5_0_4_node_33 | 0.4 | n |  | TRUE
54 | bus_LV_5892-5_0_4_node_34 | 0.4 | n |  | TRUE
55 | bus_LV_5892-5_0_4_node_35 | 0.4 | n |  | TRUE
56 | bus_LV_5892-5_0_4_node_36 | 0.4 | n |  | TRUE
57 | bus_LV_5892-5_0_4_node_37 | 0.4 | n |  | TRUE
58 | bus_LV_5892-5_0_4_node_38 | 0.4 | n |  | TRUE
59 | bus_LV_5892-5_0_4_node_69 | 0.4 | n |  | TRUE
60 | bus_LV_5892-5_0_4_node_66 | 0.4 | n |  | TRUE
61 | bus_LV_5892-5_0_4_node_64 | 0.4 | n |  | TRUE
62 | bus_LV_5892-5_0_4_node_74 | 0.4 | n |  | TRUE
63 | bus_LV_5892-5_0_4_node_63 | 0.4 | n |  | TRUE
64 | bus_LV_5892-5_0_4_node_54 | 0.4 | n |  | TRUE
65 | bus_LV_5892-5_0_4_node_45 | 0.4 | n |  | TRUE
66 | bus_LV_5892-5_0_4_node_52 | 0.4 | n |  | TRUE
67 | bus_LV_5892-5_0_4_node_46 | 0.4 | n |  | TRUE
68 | bus_LV_5892-5_0_4_node_47 | 0.4 | n |  | TRUE
69 | bus_LV_5892-5_0_4_node_48 | 0.4 | n |  | TRUE
70 | bus_LV_5892-5_0_4_node_57 | 0.4 | n |  | TRUE
71 | bus_LV_5892-5_0_4_node_62 | 0.4 | n |  | TRUE
72 | bus_LV_5892-5_0_4_node_56 | 0.4 | n |  | TRUE
73 | bus_LV_5892-5_0_4_node_60 | 0.4 | n |  | TRUE
74 | bus_LV_5892-5_0_4_node_81 | 0.4 | n |  | TRUE
75 | bus_LV_5892-5_0_4_node_51 | 0.4 | n |  | TRUE
76 | bus_LV_5892-5_0_4_node_53 | 0.4 | n |  | TRUE
77 | bus_LV_5892-5_0_4_node_55 | 0.4 | n |  | TRUE
78 | bus_LV_5892-5_0_4_node_78 | 0.4 | n |  | TRUE
79 | bus_LV_5892-5_0_4_node_61 | 0.4 | n |  | TRUE
80 | bus_LV_5892-5_0_4_node_65 | 0.4 | n |  | TRUE
81 | bus_LV_5892-5_0_4_node_75 | 0.4 | n |  | TRUE
82 | bus_LV_5892-5_0_4_node_76 | 0.4 | n |  | TRUE
83 | bus_LV_5892-5_0_4_node_77 | 0.4 | n |  | TRUE
84 | bus_MV_37_1_node_105 | 20 | n |  | TRUE

## load
| name | bus | p_mw | q_mvar | const_z_percent | const_i_percent | sn_mva | scaling | in_service | type
0 | LV_5892-5_0_4_load_0 | 0 | 0.016592 | 0.0041584 | 0 | 0 |  | 1 | TRUE | wye
1 | LV_5892-5_0_4_load_1 | 1 | 0.035628 | 0.0089293 | 0 | 0 |  | 1 | TRUE | wye
2 | LV_5892-5_0_4_load_4 | 4 | 0.020381 | 0.005108 | 0 | 0 |  | 1 | TRUE | wye
3 | LV_5892-5_0_4_load_43 | 5 | 0.0014917 | 0.00037385 | 0 | 0 |  | 1 | TRUE | wye
4 | LV_5892-5_0_4_load_41 | 6 | 0.0057819 | 0.0014491 | 0 | 0 |  | 1 | TRUE | wye
5 | LV_5892-5_0_4_load_17 | 8 | 0.075121 | 0.018827 | 0 | 0 |  | 1 | TRUE | wye
6 | LV_5892-5_0_4_load_23 | 9 | 0.026742 | 0.0067021 | 0 | 0 |  | 1 | TRUE | wye
7 | LV_5892-5_0_4_load_72 | 10 | 0.0055713 | 0.0013963 | 0 | 0 |  | 1 | TRUE | wye
8 | LV_5892-5_0_4_load_24 | 11 | 0.0034216 | 0.00085752 | 0 | 0 |  | 1 | TRUE | wye
9 | LV_5892-5_0_4_load_42 | 12 | 0.0016553 | 0.00041486 | 0 | 0 |  | 1 | TRUE | wye
10 | LV_5892-5_0_4_load_5 | 13 | 0.014885 | 0.0037304 | 0 | 0 |  | 1 | TRUE | wye
11 | LV_5892-5_0_4_load_8 | 16 | 0.010137 | 0.0025405 | 0 | 0 |  | 1 | TRUE | wye
12 | LV_5892-5_0_4_load_9 | 17 | 0.012655 | 0.0031715 | 0 | 0 |  | 1 | TRUE | wye
13 | LV_5892-5_0_4_load_10 | 18 | 0.0059453 | 0.00149 | 0 | 0 |  | 1 | TRUE | wye
14 | LV_5892-5_0_4_load_49 | 19 | 0.0052641 | 0.0013193 | 0 | 0 |  | 1 | TRUE | wye
15 | LV_5892-5_0_4_load_29 | 20 | 0.013854 | 0.0034722 | 0 | 0 |  | 1 | TRUE | wye
16 | LV_5892-5_0_4_load_50 | 21 | 0.0027112 | 0.00067949 | 0 | 0 |  | 1 | TRUE | wye
17 | LV_5892-5_0_4_load_28 | 22 | 0.0098877 | 0.0024781 | 0 | 0 |  | 1 | TRUE | wye
18 | LV_5892-5_0_4_load_11 | 23 | 0.0033256 | 0.00083348 | 0 | 0 |  | 1 | TRUE | wye
19 | LV_5892-5_0_4_load_12 | 24 | 0.0047966 | 0.0012021 | 0 | 0 |  | 1 | TRUE | wye
20 | LV_5892-5_0_4_load_14 | 26 | 0.011653 | 0.0029205 | 0 | 0 |  | 1 | TRUE | wye
21 | LV_5892-5_0_4_load_82 | 29 | 0.00033142 | 8.3061e-05 | 0 | 0 |  | 1 | TRUE | wye
22 | LV_5892-5_0_4_load_79 | 30 | 0.0017539 | 0.00043956 | 0 | 0 |  | 1 | TRUE | wye
23 | LV_5892-5_0_4_load_80 | 31 | 0.0036599 | 0.00091726 | 0 | 0 |  | 1 | TRUE | wye
24 | LV_5892-5_0_4_load_25 | 35 | 0.0080191 | 0.0020098 | 0 | 0 |  | 1 | TRUE | wye
25 | LV_5892-5_0_4_load_26 | 37 | 0.0024272 | 0.00060831 | 0 | 0 |  | 1 | TRUE | wye
26 | LV_5892-5_0_4_load_40 | 38 | 0.016756 | 0.0041996 | 0 | 0 |  | 1 | TRUE | wye
27 | LV_5892-5_0_4_load_27 | 39 | 0.033765 | 0.0084624 | 0 | 0 |  | 1 | TRUE | wye
28 | LV_5892-5_0_4_load_39 | 40 | 0.082266 | 0.020618 | 0 | 0 |  | 1 | TRUE | wye
29 | LV_5892-5_0_4_load_70 | 41 | 0.0047309 | 0.0011857 | 0 | 0 |  | 1 | TRUE | wye
30 | LV_5892-5_0_4_load_71 | 42 | 0.001545 | 0.00038722 | 0 | 0 |  | 1 | TRUE | wye
31 | LV_5892-5_0_4_load_30 | 43 | 0.0025926 | 0.00064977 | 0 | 0 |  | 1 | TRUE | wye
32 | LV_5892-5_0_4_load_32 | 45 | 0.0015859 | 0.00039746 | 0 | 0 |  | 1 | TRUE | wye
33 | LV_5892-5_0_4_load_83 | 46 | 0.0020661 | 0.00051782 | 0 | 0 |  | 1 | TRUE | wye
34 | LV_5892-5_0_4_load_68 | 47 | 0.0032662 | 0.0008186 | 0 | 0 |  | 1 | TRUE | wye
35 | LV_5892-5_0_4_load_44 | 48 | 0.0017065 | 0.0004277 | 0 | 0 |  | 1 | TRUE | wye
36 | LV_5892-5_0_4_load_67 | 49 | 0.0034652 | 0.00086847 | 0 | 0 |  | 1 | TRUE | wye
37 | LV_5892-5_0_4_load_73 | 51 | 0.0027293 | 0.00068403 | 0 | 0 |  | 1 | TRUE | wye
38 | LV_5892-5_0_4_load_58 | 52 | 0.0013643 | 0.00034192 | 0 | 0 |  | 1 | TRUE | wye
39 | LV_5892-5_0_4_load_33 | 53 | 0.013465 | 0.0033747 | 0 | 0 |  | 1 | TRUE | wye
40 | LV_5892-5_0_4_load_34 | 54 | 0.0035829 | 0.00089795 | 0 | 0 |  | 1 | TRUE | wye
41 | LV_5892-5_0_4_load_36 | 56 | 0.0021356 | 0.00053524 | 0 | 0 |  | 1 | TRUE | wye
42 | LV_5892-5_0_4_load_38 | 58 | 0.00266 | 0.00066665 | 0 | 0 |  | 1 | TRUE | wye
43 | LV_5892-5_0_4_load_69 | 59 | 0.0023978 | 0.00060095 | 0 | 0 |  | 1 | TRUE | wye
44 | LV_5892-5_0_4_load_66 | 60 | 0.0025276 | 0.00063348 | 0 | 0 |  | 1 | TRUE | wye
45 | LV_5892-5_0_4_load_64 | 61 | 0.0042487 | 0.0010648 | 0 | 0 |  | 1 | TRUE | wye
46 | LV_5892-5_0_4_load_74 | 62 | 0.0032876 | 0.00082396 | 0 | 0 |  | 1 | TRUE | wye
47 | LV_5892-5_0_4_load_63 | 63 | 0.001988 | 0.00049823 | 0 | 0 |  | 1 | TRUE | wye
48 | LV_5892-5_0_4_load_54 | 64 | 0.0021759 | 0.00054533 | 0 | 0 |  | 1 | TRUE | wye
49 | LV_5892-5_0_4_load_45 | 65 | 0.0017907 | 0.0004488 | 0 | 0 |  | 1 | TRUE | wye
50 | LV_5892-5_0_4_load_52 | 66 | 0.0040733 | 0.0010209 | 0 | 0 |  | 1 | TRUE | wye
51 | LV_5892-5_0_4_load_47 | 68 | 0.0013283 | 0.00033289 | 0 | 0 |  | 1 | TRUE | wye
52 | LV_5892-5_0_4_load_48 | 69 | 0.0016033 | 0.00040183 | 0 | 0 |  | 1 | TRUE | wye
53 | LV_5892-5_0_4_load_57 | 70 | 0.001656 | 0.00041502 | 0 | 0 |  | 1 | TRUE | wye
54 | LV_5892-5_0_4_load_62 | 71 | 0.0023442 | 0.0005875 | 0 | 0 |  | 1 | TRUE | wye
55 | LV_5892-5_0_4_load_56 | 72 | 0.0013796 | 0.00034576 | 0 | 0 |  | 1 | TRUE | wye
56 | LV_5892-5_0_4_load_60 | 73 | 0.0013129 | 0.00032905 | 0 | 0 |  | 1 | TRUE | wye
57 | LV_5892-5_0_4_load_81 | 74 | 0.0032467 | 0.00081369 | 0 | 0 |  | 1 | TRUE | wye
58 | LV_5892-5_0_4_load_51 | 75 | 0.0017171 | 0.00043034 | 0 | 0 |  | 1 | TRUE | wye
59 | LV_5892-5_0_4_load_53 | 76 | 0.0045658 | 0.0011443 | 0 | 0 |  | 1 | TRUE | wye
60 | LV_5892-5_0_4_load_78 | 78 | 0.0024687 | 0.0006187 | 0 | 0 |  | 1 | TRUE | wye
61 | LV_5892-5_0_4_load_61 | 79 | 0.0019224 | 0.00048181 | 0 | 0 |  | 1 | TRUE | wye
62 | LV_5892-5_0_4_load_65 | 80 | 0.019787 | 0.0049592 | 0 | 0 |  | 1 | TRUE | wye
63 | LV_5892-5_0_4_load_75 | 81 | 0.0020621 | 0.00051682 | 0 | 0 |  | 1 | TRUE | wye
64 | LV_5892-5_0_4_load_76 | 82 | 0.0016899 | 0.00042352 | 0 | 0 |  | 1 | TRUE | wye

## ext_grid
| name | bus | vm_pu | va_degree | slack_weight | in_service
0 |  | 38 | 1 | 0 | 1 | TRUE

## line
| name | std_type | from_bus | to_bus | length_km | r_ohm_per_km | x_ohm_per_km | c_nf_per_km | g_us_per_km | max_i_ka | df | parallel | type | in_service
0 | LV_5892-5_0_4_line_0 |  | 0 | 1 | 0.010709 | 0.125 | 0.08 | 261 | 0 | 0.364 | 1 | 3 | cs | TRUE
1 | LV_5892-5_0_4_line_1 |  | 0 | 2 | 0.023884 | 0.125 | 0.08 | 261 | 0 | 0.364 | 1 | 3 | cs | TRUE
2 | LV_5892-5_0_4_line_2 |  | 1 | 3 | 0.0067689 | 0.125 | 0.08 | 261 | 0 | 0.364 | 1 | 3 | cs | TRUE
3 | LV_5892-5_0_4_line_3 |  | 2 | 4 | 0.013055 | 0.125 | 0.08 | 261 | 0 | 0.364 | 1 | 3 | cs | TRUE
4 | LV_5892-5_0_4_line_4 |  | 3 | 7 | 0.076787 | 0.125 | 0.08 | 261 | 0 | 0.364 | 1 | 3 | cs | TRUE
5 | LV_5892-5_0_4_line_5 |  | 4 | 9 | 0.049946 | 0.125 | 0.08 | 261 | 0 | 0.364 | 1 | 1 | cs | TRUE
6 | LV_5892-5_0_4_line_6 |  | 4 | 10 | 0.047508 | 0.125 | 0.08 | 261 | 0 | 0.364 | 1 | 3 | cs | TRUE
7 | LV_5892-5_0_4_line_7 |  | 5 | 6 | 0.0095249 | 0.125 | 0.08 | 261 | 0 | 0.364 | 1 | 1 | cs | TRUE
8 | LV_5892-5_0_4_line_8 |  | 6 | 12 | 0.015704 | 0.125 | 0.08 | 261 | 0 | 0.364 | 1 | 3 | cs | TRUE
9 | LV_5892-5_0_4_line_9 |  | 6 | 10 | 0.050493 | 0.125 | 0.08 | 261 | 0 | 0.364 | 1 | 3 | cs | TRUE
10 | LV_5892-5_0_4_line_10 |  | 7 | 8 | 0.005423 | 0.125 | 0.08 | 261 | 0 | 0.364 | 1 | 3 | cs | TRUE
11 | LV_5892-5_0_4_line_11 |  | 8 | 32 | 0.014511 | 0.125 | 0.08 | 261 | 0 | 0.364 | 1 | 3 | cs | TRUE
12 | LV_5892-5_0_4_line_12 |  | 9 | 11 | 0.048689 | 0.125 | 0.08 | 261 | 0 | 0.364 | 1 | 1 | cs | TRUE
13 | LV_5892-5_0_4_line_13 |  | 12 | 48 | 0.038368 | 0.125 | 0.08 | 261 | 0 | 0.364 | 1 | 2 | cs | TRUE
14 | LV_5892-5_0_4_line_14 |  | 13 | 14 | 0.031875 | 0.125 | 0.08 | 261 | 0 | 0.364 | 1 | 1 | cs | TRUE
15 | LV_5892-5_0_4_line_15 |  | 13 | 15 | 0.025863 | 0.125 | 0.08 | 261 | 0 | 0.364 | 1 | 1 | cs | TRUE
16 | LV_5892-5_0_4_line_16 |  | 14 | 16 | 0.0060479 | 0.125 | 0.08 | 261 | 0 | 0.364 | 1 | 1 | cs | TRUE
17 | LV_5892-5_0_4_line_17 |  | 14 | 17 | 0.0086614 | 0.125 | 0.08 | 261 | 0 | 0.364 | 1 | 1 | cs | TRUE
18 | LV_5892-5_0_4_line_18 |  | 15 | 18 | 0.030956 | 0.125 | 0.08 | 261 | 0 | 0.364 | 1 | 1 | cs | TRUE
19 | LV_5892-5_0_4_line_19 |  | 16 | 19 | 0.0057853 | 0.125 | 0.08 | 261 | 0 | 0.364 | 1 | 1 | cs | TRUE
20 | LV_5892-5_0_4_line_20 |  | 17 | 20 | 0.018065 | 0.125 | 0.08 | 261 | 0 | 0.364 | 1 | 1 | cs | TRUE
21 | LV_5892-5_0_4_line_21 |  | 19 | 21 | 0.024025 | 0.125 | 0.08 | 261 | 0 | 0.364 | 1 | 1 | cs | TRUE
22 | LV_5892-5_0_4_line_22 |  | 20 | 22 | 0.0063368 | 0.125 | 0.08 | 261 | 0 | 0.364 | 1 | 1 | cs | TRUE
23 | LV_5892-5_0_4_line_23 |  | 21 | 74 | 0.0028031 | 0.125 | 0.08 | 261 | 0 | 0.364 | 1 | 1 | cs | TRUE
24 | LV_5892-5_0_4_line_24 |  | 22 | 39 | 0.022357 | 0.125 | 0.08 | 261 | 0 | 0.364 | 1 | 1 | cs | TRUE
25 | LV_5892-5_0_4_line_25 |  | 23 | 24 | 0.023033 | 0.125 | 0.08 | 261 | 0 | 0.364 | 1 | 1 | cs | TRUE
26 | LV_5892-5_0_4_line_26 |  | 23 | 25 | 0.033536 | 0.125 | 0.08 | 261 | 0 | 0.364 | 1 | 1 | cs | TRUE
27 | LV_5892-5_0_4_line_27 |  | 24 | 26 | 0.044951 | 0.125 | 0.08 | 261 | 0 | 0.364 | 1 | 1 | cs | TRUE
28 | LV_5892-5_0_4_line_28 |  | 25 | 27 | 0.006653 | 0.125 | 0.08 | 261 | 0 | 0.364 | 1 | 1 | cs | TRUE
29 | LV_5892-5_0_4_line_29 |  | 26 | 28 | 0.026288 | 0.125 | 0.08 | 261 | 0 | 0.364 | 1 | 1 | cs | TRUE
30 | LV_5892-5_0_4_line_30 |  | 27 | 29 | 0.032787 | 0.125 | 0.08 | 261 | 0 | 0.364 | 1 | 1 | cs | TRUE
31 | LV_5892-5_0_4_line_31 |  | 28 | 30 | 0.034324 | 0.125 | 0.08 | 261 | 0 | 0.364 | 1 | 1 | cs | TRUE
32 | LV_5892-5_0_4_line_32 |  | 30 | 31 | 0.014766 | 0.125 | 0.08 | 261 | 0 | 0.364 | 1 | 1 | cs | TRUE
33 | LV_5892-5_0_4_line_33 |  | 31 | 74 | 0.015284 | 0.125 | 0.08 | 261 | 0 | 0.364 | 1 | 1 | cs | TRUE
34 | LV_5892-5_0_4_line_34 |  | 32 | 33 | 0.033244 | 0.125 | 0.08 | 261 | 0 | 0.364 | 1 | 1 | cs | TRUE
35 | LV_5892-5_0_4_line_35 |  | 32 | 34 | 0.017094 | 0.125 | 0.08 | 261 | 0 | 0.364 | 1 | 3 | cs | TRUE
36 | LV_5892-5_0_4_line_36 |  | 33 | 35 | 0.0036325 | 0.125 | 0.08 | 261 | 0 | 0.364 | 1 | 1 | cs | TRUE
37 | LV_5892-5_0_4_line_37 |  | 34 | 38 | 0.069375 | 0.125 | 0.08 | 261 | 0 | 0.364 | 1 | 3 | cs | TRUE
38 | LV_5892-5_0_4_line_38 |  | 34 | 36 | 0.013009 | 0.125 | 0.08 | 261 | 0 | 0.364 | 1 | 3 | cs | TRUE
39 | LV_5892-5_0_4_line_39 |  | 36 | 37 | 0.023641 | 0.125 | 0.08 | 261 | 0 | 0.364 | 1 | 2 | cs | TRUE
40 | LV_5892-5_0_4_line_40 |  | 37 | 39 | 0.0031927 | 0.125 | 0.08 | 261 | 0 | 0.364 | 1 | 1 | cs | TRUE
41 | LV_5892-5_0_4_line_41 |  | 38 | 40 | 0.012546 | 0.125 | 0.08 | 261 | 0 | 0.364 | 1 | 1 | cs | TRUE
42 | LV_5892-5_0_4_line_42 |  | 40 | 56 | 0.026799 | 0.125 | 0.08 | 261 | 0 | 0.364 | 1 | 1 | cs | TRUE
43 | LV_5892-5_0_4_line_43 |  | 41 | 42 | 0.03006 | 0.125 | 0.08 | 261 | 0 | 0.364 | 1 | 1 | cs | TRUE
44 | LV_5892-5_0_4_line_44 |  | 42 | 77 | 0.0071815 | 0.125 | 0.08 | 261 | 0 | 0.364 | 1 | 1 | cs | TRUE
45 | LV_5892-5_0_4_line_45 |  | 43 | 44 | 0.01577 | 0.125 | 0.08 | 261 | 0 | 0.364 | 1 | 1 | cs | TRUE
46 | LV_5892-5_0_4_line_46 |  | 44 | 45 | 0.022454 | 0.125 | 0.08 | 261 | 0 | 0.364 | 1 | 1 | cs | TRUE
47 | LV_5892-5_0_4_line_47 |  | 44 | 46 | 0.041244 | 0.125 | 0.08 | 261 | 0 | 0.364 | 1 | 1 | cs | TRUE
48 | LV_5892-5_0_4_line_48 |  | 45 | 50 | 0.043008 | 0.125 | 0.08 | 261 | 0 | 0.364 | 1 | 1 | cs | TRUE
49 | LV_5892-5_0_4_line_49 |  | 47 | 48 | 0.082161 | 0.125 | 0.08 | 261 | 0 | 0.364 | 1 | 1 | cs | TRUE
50 | LV_5892-5_0_4_line_50 |  | 47 | 49 | 0.0070933 | 0.125 | 0.08 | 261 | 0 | 0.364 | 1 | 1 | cs | TRUE
51 | LV_5892-5_0_4_line_51 |  | 48 | 64 | 0.021719 | 0.125 | 0.08 | 261 | 0 | 0.364 | 1 | 1 | cs | TRUE
52 | LV_5892-5_0_4_line_52 |  | 50 | 51 | 0.042582 | 0.125 | 0.08 | 261 | 0 | 0.364 | 1 | 1 | cs | TRUE
53 | LV_5892-5_0_4_line_53 |  | 50 | 52 | 0.019413 | 0.125 | 0.08 | 261 | 0 | 0.364 | 1 | 1 | cs | TRUE
54 | LV_5892-5_0_4_line_54 |  | 51 | 78 | 0.016262 | 0.125 | 0.08 | 261 | 0 | 0.364 | 1 | 1 | cs | TRUE
55 | LV_5892-5_0_4_line_55 |  | 52 | 72 | 0.00019059 | 0.125 | 0.08 | 261 | 0 | 0.364 | 1 | 1 | cs | TRUE
56 | LV_5892-5_0_4_line_56 |  | 53 | 54 | 0.0091281 | 0.125 | 0.08 | 261 | 0 | 0.364 | 1 | 1 | cs | TRUE
57 | LV_5892-5_0_4_line_57 |  | 53 | 55 | 0.032137 | 0.125 | 0.08 | 261 | 0 | 0.364 | 1 | 1 | cs | TRUE
58 | LV_5892-5_0_4_line_58 |  | 54 | 56 | 0.025409 | 0.125 | 0.08 | 261 | 0 | 0.364 | 1 | 1 | cs | TRUE
59 | LV_5892-5_0_4_line_59 |  | 55 | 57 | 0.007923 | 0.125 | 0.08 | 261 | 0 | 0.364 | 1 | 1 | cs | TRUE
60 | LV_5892-5_0_4_line_60 |  | 55 | 58 | 0.031612 | 0.125 | 0.08 | 261 | 0 | 0.364 | 1 | 1 | cs | TRUE
61 | LV_5892-5_0_4_line_61 |  | 57 | 59 | 0.046403 | 0.125 | 0.08 | 261 | 0 | 0.364 | 1 | 1 | cs | TRUE
62 | LV_5892-5_0_4_line_62 |  | 57 | 60 | 0.03425 | 0.125 | 0.08 | 261 | 0 | 0.364 | 1 | 1 | cs | TRUE
63 | LV_5892-5_0_4_line_63 |  | 58 | 61 | 0.022494 | 0.125 | 0.08 | 261 | 0 | 0.364 | 1 | 1 | cs | TRUE
64 | LV_5892-5_0_4_line_64 |  | 59 | 62 | 0.0063849 | 0.125 | 0.08 | 261 | 0 | 0.364 | 1 | 1 | cs | TRUE
65 | LV_5892-5_0_4_line_65 |  | 61 | 63 | 0.017253 | 0.125 | 0.08 | 261 | 0 | 0.364 | 1 | 1 | cs | TRUE
66 | LV_5892-5_0_4_line_66 |  | 63 | 80 | 0.0059425 | 0.125 | 0.08 | 261 | 0 | 0.364 | 1 | 1 | cs | TRUE
67 | LV_5892-5_0_4_line_67 |  | 64 | 65 | 0.10132 | 0.125 | 0.08 | 261 | 0 | 0.364 | 1 | 1 | cs | TRUE
68 | LV_5892-5_0_4_line_68 |  | 64 | 66 | 0.028047 | 0.125 | 0.08 | 261 | 0 | 0.364 | 1 | 1 | cs | TRUE
69 | LV_5892-5_0_4_line_69 |  | 65 | 67 | 0.05249 | 0.125 | 0.08 | 261 | 0 | 0.364 | 1 | 1 | cs | TRUE
70 | LV_5892-5_0_4_line_70 |  | 66 | 75 | 0.017558 | 0.125 | 0.08 | 261 | 0 | 0.364 | 1 | 1 | cs | TRUE
71 | LV_5892-5_0_4_line_71 |  | 67 | 68 | 0.028499 | 0.125 | 0.08 | 261 | 0 | 0.364 | 1 | 1 | cs | TRUE
72 | LV_5892-5_0_4_line_72 |  | 67 | 69 | 0.049963 | 0.125 | 0.08 | 261 | 0 | 0.364 | 1 | 1 | cs | TRUE
73 | LV_5892-5_0_4_line_73 |  | 68 | 70 | 0.0062895 | 0.125 | 0.08 | 261 | 0 | 0.364 | 1 | 1 | cs | TRUE
74 | LV_5892-5_0_4_line_74 |  | 69 | 71 | 0.014127 | 0.125 | 0.08 | 261 | 0 | 0.364 | 1 | 1 | cs | TRUE
75 | LV_5892-5_0_4_line_75 |  | 70 | 72 | 0.024648 | 0.125 | 0.08 | 261 | 0 | 0.364 | 1 | 1 | cs | TRUE
76 | LV_5892-5_0_4_line_76 |  | 71 | 73 | 0.015769 | 0.125 | 0.08 | 261 | 0 | 0.364 | 1 | 1 | cs | TRUE
77 | LV_5892-5_0_4_line_77 |  | 73 | 79 | 0.014992 | 0.125 | 0.08 | 261 | 0 | 0.364 | 1 | 1 | cs | TRUE
78 | LV_5892-5_0_4_line_78 |  | 75 | 76 | 0.027825 | 0.125 | 0.08 | 261 | 0 | 0.364 | 1 | 1 | cs | TRUE
79 | LV_5892-5_0_4_line_79 |  | 76 | 77 | 0.01057 | 0.125 | 0.08 | 261 | 0 | 0.364 | 1 | 1 | cs | TRUE
80 | LV_5892-5_0_4_line_80 |  | 78 | 83 | 0.025714 | 0.125 | 0.08 | 261 | 0 | 0.364 | 1 | 1 | cs | TRUE
81 | LV_5892-5_0_4_line_81 |  | 81 | 82 | 0.0040112 | 0.125 | 0.08 | 261 | 0 | 0.364 | 1 | 1 | cs | TRUE
82 | LV_5892-5_0_4_line_82 |  | 82 | 83 | 0.05638 | 0.125 | 0.08 | 261 | 0 | 0.364 | 1 | 1 | cs | TRUE

## trafo
| name | std_type | hv_bus | lv_bus | sn_mva | vn_hv_kv | vn_lv_kv | vk_percent | vkr_percent | pfe_kw | i0_percent | shift_degree | tap_side | tap_neutral | tap_min | tap_max | tap_step_percent | tap_step_degree | tap_pos | tap_phase_shifter | parallel | df | in_service
0 | LV_5892-5_0_4_trafo_40 | 0.63 MVA 20/0.4 kV | 84 | 38 | 0.63 | 20 | 0.4 | 6 | 1.206 | 1.65 | 0.2619 | 150 | hv | 0 | -2 | 2 | 2.5 | 0 | 0 | FALSE | 1 | 1 | TRUE

## line_geodata
| x0 | y0 | x1 | y1 | x2 | y2 | x3 | y3 | x4 | y4 | x5 | y5 | x6 | y6 | x7 | y7
0 | 2557122.9915 | 1146756.2549 | 2557127.9017 | 1146756.2638 | 2557133.7008 | 1146756.2669
1 | 2557102.1014 | 1146763.7849 | 2557106.0094 | 1146759.2548 | 2557110.5196 | 1146756.2322 | 2557122.9915 | 1146756.2549
2 | 2557137.0444 | 1146761.9905 | 2557135.9071 | 1146758.6858 | 2557133.7008 | 1146756.2669 | 2557133.7008 | 1146756.2669
3 | 2557102.1014 | 1146763.7849 | 2557089.8784 | 1146768.371
4 | 2557185.7798 | 1146821.3293 | 2557137.0444 | 1146761.9905
5 | 2557044.6287 | 1146789.4764 | 2557085.1873 | 1146770.1311 | 2557089.8784 | 1146768.371
6 | 2557089.8784 | 1146768.371 | 2557051.5708 | 1146740.272
7 | 2557071.8958 | 1146687.8726 | 2557062.9242 | 1146691.0717
8 | 2557062.9242 | 1146691.0717 | 2557055.025 | 1146679.8779 | 2557053.9512 | 1146678.1868
9 | 2557062.9242 | 1146691.0717 | 2557051.5708 | 1146740.272
10 | 2557185.7798 | 1146821.3293 | 2557190.6297 | 1146818.9028
11 | 2557203.9014 | 1146813.0628 | 2557195.6299 | 1146816.4011 | 2557190.6297 | 1146818.9028
12 | 2557044.6287 | 1146789.4764 | 2557040.7513 | 1146791.3258 | 2557001.3588 | 1146811.7938
13 | 2557053.9512 | 1146678.1868 | 2557047.2255 | 1146667.5939 | 2557042.0283 | 1146657.248 | 2557037.8911 | 1146650.1294 | 2557034.8661 | 1146644.9373
14 | 2557292.1532 | 1146771.8477 | 2557298.2355 | 1146782.5322 | 2557305.1609 | 1146794.0445 | 2557308.6536 | 1146799.1013
15 | 2557314.0683 | 1146823.9966 | 2557311.0978 | 1146802.6401 | 2557308.6536 | 1146799.1013
16 | 2557292.1532 | 1146771.8477 | 2557296.7975 | 1146767.9737
17 | 2557292.1532 | 1146771.8477 | 2557284.6308 | 1146776.1412
18 | 2557314.0683 | 1146823.9966 | 2557288.1049 | 1146840.9674
19 | 2557296.7975 | 1146767.9737 | 2557301.2401 | 1146764.268
20 | 2557268.9411 | 1146785.0963 | 2557284.6308 | 1146776.1412
21 | 2557301.2401 | 1146764.268 | 2557319.6893 | 1146748.8792
22 | 2557263.4832 | 1146788.3157 | 2557267.9338 | 1146785.6712 | 2557268.9411 | 1146785.0963
23 | 2557321.8419 | 1146747.0837 | 2557319.6893 | 1146748.8792
24 | 2557263.4832 | 1146788.3157 | 2557244.2633 | 1146799.7356
25 | 2557410.2981 | 1146796.2279 | 2557408.7267 | 1146795.8333 | 2557398.2261 | 1146793.5399 | 2557391.9151 | 1146790.6609 | 2557389.4306 | 1146787.8808
26 | 2557439.0638 | 1146810.6929 | 2557435.2813 | 1146804.7721 | 2557424.0542 | 1146799.6823 | 2557410.2981 | 1146796.2279
27 | 2557389.4306 | 1146787.8808 | 2557384.738 | 1146782.6298 | 2557379.8644 | 1146765.8113 | 2557378.9588 | 1146745.4335
28 | 2557441.4274 | 1146816.9127 | 2557439.0638 | 1146810.6929
29 | 2557379.1111 | 1146719.1483 | 2557378.8682 | 1146743.3958 | 2557378.9588 | 1146745.4335
30 | 2557441.4274 | 1146816.9127 | 2557440.1583 | 1146822.091 | 2557434.4254 | 1146830.3357 | 2557431.6119 | 1146835.4361 | 2557429.2763 | 1146839.6881 | 2557426.7161 | 1146845.9205
31 | 2557379.1111 | 1146719.1483 | 2557348.5829 | 1146729.3922 | 2557346.7179 | 1146730.4074
32 | 2557346.7179 | 1146730.4074 | 2557335.3613 | 1146736.5896 | 2557333.8909 | 1146737.6888
33 | 2557321.8419 | 1146747.0837 | 2557326.3227 | 1146743.3461 | 2557333.8909 | 1146737.6888
34 | 2557203.9014 | 1146813.0628 | 2557205.5286 | 1146815.0522 | 2557207.6814 | 1146816.4376 | 2557210.167 | 1146817.098 | 2557212.7314 | 1146816.9686 | 2557213.8928 | 1146820.4177 | 2557215.0217 | 1146822.5552 | 2557225.1416 | 1146836.1124
35 | 2557203.9014 | 1146813.0628 | 2557202.9704 | 1146810.6793 | 2557202.8141 | 1146808.1347 | 2557203.4493 | 1146805.6511 | 2557204.8165 | 1146803.4958 | 2557206.7787 | 1146801.8477 | 2557208.7543 | 1146800.9998 | 2557210.8873 | 1146800.6734
36 | 2557225.1416 | 1146836.1124 | 2557227.3622 | 1146838.987
37 | 2557210.8873 | 1146800.6734 | 2557209.6497 | 1146790.8216 | 2557209.6199 | 1146786.6419 | 2557212.636 | 1146748.5231 | 2557216.9432 | 1146732.0491
38 | 2557210.8873 | 1146800.6734 | 2557213.4707 | 1146801.0441 | 2557215.8138 | 1146802.1836 | 2557217.6778 | 1146804.0046 | 2557218.8771 | 1146806.3194 | 2557219.3025 | 1146808.8844
39 | 2557219.3025 | 1146808.8844 | 2557229.5179 | 1146806.7106 | 2557237.0108 | 1146804.0449 | 2557241.5186 | 1146801.3664
40 | 2557244.2633 | 1146799.7356 | 2557241.5186 | 1146801.3664
41 | 2557220.3524 | 1146719.992 | 2557219.6947 | 1146721.5257 | 2557216.9432 | 1146732.0491
42 | 2557220.3524 | 1146719.992 | 2557230.7183 | 1146695.823 | 2557230.8688 | 1146695.3457
43 | 2556986.7141 | 1146742.0212 | 2556988.3607 | 1146730.2134 | 2556986.9201 | 1146718.8845 | 2556983.2159 | 1146713.2801
44 | 2556979.256 | 1146707.289 | 2556983.2159 | 1146713.2801
45 | 2557064.8961 | 1146399.3191 | 2557053.9519 | 1146410.6733
46 | 2557064.8961 | 1146399.3191 | 2557077.0463 | 1146418.2017
47 | 2557064.8961 | 1146399.3191 | 2557074.4956 | 1146359.2078
48 | 2557099.6124 | 1146454.811 | 2557082.7614 | 1146427.0836 | 2557077.0463 | 1146418.2017
49 | 2557034.8661 | 1146644.9373 | 2557099.5631 | 1146594.2939
50 | 2557099.5631 | 1146594.2939 | 2557105.5698 | 1146598.0669
51 | 2557017.0678 | 1146638.0414 | 2557024.3087 | 1146635.8302 | 2557030.4029 | 1146639.4997 | 2557034.8661 | 1146644.9373 | 2557034.8661 | 1146644.9373
52 | 2557099.6124 | 1146454.811 | 2557116.7969 | 1146455.0219 | 2557141.9642 | 1146458.4214
53 | 2557099.6124 | 1146454.811 | 2557084.8991 | 1146467.476
54 | 2557141.9642 | 1146458.4214 | 2557153.6949 | 1146460.0059 | 2557158.1116 | 1146459.7345
55 | 2557084.7547 | 1146467.6003 | 2557084.8991 | 1146467.476
56 | 2557241.2526 | 1146662.407 | 2557238.5081 | 1146671.1127
57 | 2557252.8343 | 1146632.4444 | 2557242.9695 | 1146656.9605 | 2557241.2526 | 1146662.407
58 | 2557238.5081 | 1146671.1127 | 2557230.8688 | 1146695.3457
59 | 2557252.8343 | 1146632.4444 | 2557246.6464 | 1146627.4748
60 | 2557252.8343 | 1146632.4444 | 2557264.8799 | 1146643.4867 | 2557273.7756 | 1146649.0375 | 2557277.7671 | 1146651.678
61 | 2557246.6464 | 1146627.4748 | 2557251.4763 | 1146626.1731 | 2557253.0745 | 1146623.0157 | 2557272.0471 | 1146616.5887 | 2557289.0305 | 1146611.1574
62 | 2557246.6464 | 1146627.4748 | 2557242.5623 | 1146624.5467 | 2557239.3636 | 1146621.9015 | 2557222.9264 | 1146612.2356 | 2557217.5632 | 1146609.5338
63 | 2557296.5277 | 1146664.0886 | 2557277.7671 | 1146651.678
64 | 2557289.0305 | 1146611.1574 | 2557290.4629 | 1146610.6993 | 2557290.8692 | 1146610.5853 | 2557295.1722 | 1146609.4163
65 | 2557310.9171 | 1146673.6075 | 2557296.5277 | 1146664.0886
66 | 2557315.8734 | 1146676.8862 | 2557310.9171 | 1146673.6075
67 | 2557017.0678 | 1146638.0414 | 2556998.3541 | 1146538.4607
68 | 2557000.9549 | 1146657.8192 | 2557000.5826 | 1146654.187 | 2557002.2816 | 1146647.9494 | 2557007.9619 | 1146643.1397 | 2557015.2878 | 1146638.585 | 2557017.0678 | 1146638.0414
69 | 2557039.6051 | 1146506.2545 | 2557016.1649 | 1146527.066 | 2556998.3541 | 1146538.4607
70 | 2556998.9303 | 1146674.8132 | 2557000.1295 | 1146672.444 | 2557001.8295 | 1146666.351 | 2557000.9549 | 1146657.8192
71 | 2557039.6051 | 1146506.2545 | 2557061.2564 | 1146487.7238
72 | 2557039.6051 | 1146506.2545 | 2557025.9035 | 1146458.2071
73 | 2557061.2564 | 1146487.7238 | 2557066.0348 | 1146483.6342
74 | 2557025.9035 | 1146458.2071 | 2557025.7543 | 1146457.6841 | 2557021.4822 | 1146444.7907
75 | 2557084.7547 | 1146467.6003 | 2557082.3053 | 1146469.7087 | 2557066.0348 | 1146483.6342
76 | 2557014.2922 | 1146430.9797 | 2557019.0185 | 1146437.3552 | 2557021.4822 | 1146444.7907
77 | 2557014.2922 | 1146430.9797 | 2557013.69 | 1146430.1673 | 2556999.863 | 1146432.2339
78 | 2556998.9303 | 1146674.8132 | 2556997.5543 | 1146677.5317 | 2556993.629 | 1146686.0753 | 2556987.4309 | 1146692.5785 | 2556983.8557 | 1146697.8768
79 | 2556979.256 | 1146707.289 | 2556981.0162 | 1146702.0848 | 2556983.8557 | 1146697.8768
80 | 2557183.777 | 1146458.1574 | 2557158.1116 | 1146459.7345
81 | 2557237.9169 | 1146482.229 | 2557233.9413 | 1146481.6952
82 | 2557183.777 | 1146458.1574 | 2557196.52 | 1146467.8383 | 2557203.8 | 1146471.8886 | 2557213.6556 | 1146477.3658 | 2557227.4604 | 1146480.8249 | 2557233.9413 | 1146481.6952

## bus_geodata
| x | y | coords
0 | 2557122.9915 | 1146756.2549
1 | 2557133.7008 | 1146756.2669
2 | 2557102.1014 | 1146763.7849
3 | 2557137.0444 | 1146761.9905
4 | 2557089.8784 | 1146768.371
5 | 2557071.8957 | 1146687.8726
6 | 2557062.9242 | 1146691.0717
7 | 2557185.7798 | 1146821.3293
8 | 2557190.6297 | 1146818.9028
9 | 2557044.6287 | 1146789.4764
10 | 2557051.5708 | 1146740.272
11 | 2557001.3588 | 1146811.7938
12 | 2557053.9512 | 1146678.1868
13 | 2557308.6536 | 1146799.1013
14 | 2557292.1532 | 1146771.8477
15 | 2557314.0683 | 1146823.9966
16 | 2557296.7975 | 1146767.9737
17 | 2557284.6308 | 1146776.1412
18 | 2557288.1049 | 1146840.9674
19 | 2557301.2401 | 1146764.268
20 | 2557268.9411 | 1146785.0963
21 | 2557319.6893 | 1146748.8792
22 | 2557263.4832 | 1146788.3157
23 | 2557410.2981 | 1146796.2279
24 | 2557389.4306 | 1146787.8808
25 | 2557439.0638 | 1146810.6929
26 | 2557378.9588 | 1146745.4335
27 | 2557441.4274 | 1146816.9127
28 | 2557379.1111 | 1146719.1483
29 | 2557426.7161 | 1146845.9205
30 | 2557346.7179 | 1146730.4074
31 | 2557333.8909 | 1146737.6888
32 | 2557203.9014 | 1146813.0628
33 | 2557225.1416 | 1146836.1124
34 | 2557210.8873 | 1146800.6734
35 | 2557227.3622 | 1146838.987
36 | 2557219.3025 | 1146808.8844
37 | 2557241.5186 | 1146801.3664
38 | 2557216.9432 | 1146732.0491
39 | 2557244.2633 | 1146799.7356
40 | 2557220.3524 | 1146719.992
41 | 2556986.7141 | 1146742.0212
42 | 2556983.2159 | 1146713.2801
43 | 2557053.9519 | 1146410.6733
44 | 2557064.8961 | 1146399.3191
45 | 2557077.0463 | 1146418.2017
46 | 2557074.4956 | 1146359.2078
47 | 2557099.5631 | 1146594.2939
48 | 2557034.8661 | 1146644.9373
49 | 2557105.5698 | 1146598.0669
50 | 2557099.6124 | 1146454.811
51 | 2557141.9642 | 1146458.4214
52 | 2557084.8991 | 1146467.476
53 | 2557241.2526 | 1146662.407
54 | 2557238.5081 | 1146671.1127
55 | 2557252.8343 | 1146632.4444
56 | 2557230.8688 | 1146695.3457
57 | 2557246.6464 | 1146627.4748
58 | 2557277.7671 | 1146651.678
59 | 2557289.0305 | 1146611.1574
60 | 2557217.5632 | 1146609.5338
61 | 2557296.5277 | 1146664.0886
62 | 2557295.1722 | 1146609.4163
63 | 2557310.9171 | 1146673.6075
64 | 2557017.0678 | 1146638.0414
65 | 2556998.3541 | 1146538.4607
66 | 2557000.9549 | 1146657.8192
67 | 2557039.6051 | 1146506.2545
68 | 2557061.2564 | 1146487.7238
69 | 2557025.9035 | 1146458.2071
70 | 2557066.0348 | 1146483.6342
71 | 2557021.4822 | 1146444.7907
72 | 2557084.7547 | 1146467.6003
73 | 2557014.2922 | 1146430.9797
74 | 2557321.8419 | 1146747.0837
75 | 2556998.9303 | 1146674.8132
76 | 2556983.8557 | 1146697.8768
77 | 2556979.256 | 1146707.289
78 | 2557158.1116 | 1146459.7345
79 | 2556999.8631 | 1146432.2339
80 | 2557315.8733 | 1146676.8862
81 | 2557237.9169 | 1146482.229
82 | 2557233.9413 | 1146481.6952
83 | 2557183.777 | 1146458.1574
84 | 2557210.8873 | 1146800.6734

## line_std_types
| c_nf_per_km | r_ohm_per_km | x_ohm_per_km | max_i_ka | type | q_mm2 | alpha | voltage_rating
NAYY 4x50 SE | 210 | 0.642 | 0.083 | 0.142 | cs | 50 | 0.00403 | LV
NAYY 4x120 SE | 264 | 0.225 | 0.08 | 0.242 | cs | 120 | 0.00403 | LV
NAYY 4x150 SE | 261 | 0.208 | 0.08 | 0.27 | cs | 150 | 0.00403 | LV
NA2XS2Y 1x95 RM/25 12/20 kV | 216 | 0.313 | 0.132 | 0.252 | cs | 95 | 0.00403 | MV
NA2XS2Y 1x185 RM/25 12/20 kV | 273 | 0.161 | 0.117 | 0.362 | cs | 185 | 0.00403 | MV
NA2XS2Y 1x240 RM/25 12/20 kV | 304 | 0.122 | 0.112 | 0.421 | cs | 240 | 0.00403 | MV
NA2XS2Y 1x95 RM/25 6/10 kV | 315 | 0.313 | 0.123 | 0.249 | cs | 95 | 0.00403 | MV
NA2XS2Y 1x185 RM/25 6/10 kV | 406 | 0.161 | 0.11 | 0.358 | cs | 185 | 0.00403 | MV
NA2XS2Y 1x240 RM/25 6/10 kV | 456 | 0.122 | 0.105 | 0.416 | cs | 240 | 0.00403 | MV
NA2XS2Y 1x150 RM/25 12/20 kV | 250 | 0.206 | 0.116 | 0.319 | cs | 150 | 0.00403 | MV
NA2XS2Y 1x120 RM/25 12/20 kV | 230 | 0.253 | 0.119 | 0.283 | cs | 120 | 0.00403 | MV
NA2XS2Y 1x70 RM/25 12/20 kV | 190 | 0.443 | 0.132 | 0.22 | cs | 70 | 0.00403 | MV
NA2XS2Y 1x150 RM/25 6/10 kV | 360 | 0.206 | 0.11 | 0.315 | cs | 150 | 0.00403 | MV
NA2XS2Y 1x120 RM/25 6/10 kV | 340 | 0.253 | 0.113 | 0.28 | cs | 120 | 0.00403 | MV
NA2XS2Y 1x70 RM/25 6/10 kV | 280 | 0.443 | 0.123 | 0.217 | cs | 70 | 0.00403 | MV
N2XS(FL)2Y 1x120 RM/35 64/110 kV | 112 | 0.153 | 0.166 | 0.366 | cs | 120 | 0.00393 | HV
N2XS(FL)2Y 1x185 RM/35 64/110 kV | 125 | 0.099 | 0.156 | 0.457 | cs | 185 | 0.00393 | HV
N2XS(FL)2Y 1x240 RM/35 64/110 kV | 135 | 0.075 | 0.149 | 0.526 | cs | 240 | 0.00393 | HV
N2XS(FL)2Y 1x300 RM/35 64/110 kV | 144 | 0.06 | 0.144 | 0.588 | cs | 300 | 0.00393 | HV
15-AL1/3-ST1A 0.4 | 11 | 1.8769 | 0.35 | 0.105 | ol | 16 | 0.00403 | LV
24-AL1/4-ST1A 0.4 | 11.25 | 1.2012 | 0.335 | 0.14 | ol | 24 | 0.00403 | LV
48-AL1/8-ST1A 0.4 | 12.2 | 0.5939 | 0.3 | 0.21 | ol | 48 | 0.00403 | LV
94-AL1/15-ST1A 0.4 | 13.2 | 0.306 | 0.29 | 0.35 | ol | 94 | 0.00403 | LV
34-AL1/6-ST1A 10.0 | 9.7 | 0.8342 | 0.36 | 0.17 | ol | 34 | 0.00403 | MV
48-AL1/8-ST1A 10.0 | 10.1 | 0.5939 | 0.35 | 0.21 | ol | 48 | 0.00403 | MV
70-AL1/11-ST1A 10.0 | 10.4 | 0.4132 | 0.339 | 0.29 | ol | 70 | 0.00403 | MV
94-AL1/15-ST1A 10.0 | 10.75 | 0.306 | 0.33 | 0.35 | ol | 94 | 0.00403 | MV
122-AL1/20-ST1A 10.0 | 11.1 | 0.2376 | 0.323 | 0.41 | ol | 122 | 0.00403 | MV
149-AL1/24-ST1A 10.0 | 11.25 | 0.194 | 0.315 | 0.47 | ol | 149 | 0.00403 | MV
34-AL1/6-ST1A 20.0 | 9.15 | 0.8342 | 0.382 | 0.17 | ol | 34 | 0.00403 | MV
48-AL1/8-ST1A 20.0 | 9.5 | 0.5939 | 0.372 | 0.21 | ol | 48 | 0.00403 | MV
70-AL1/11-ST1A 20.0 | 9.7 | 0.4132 | 0.36 | 0.29 | ol | 70 | 0.00403 | MV
94-AL1/15-ST1A 20.0 | 10 | 0.306 | 0.35 | 0.35 | ol | 94 | 0.00403 | MV
122-AL1/20-ST1A 20.0 | 10.3 | 0.2376 | 0.344 | 0.41 | ol | 122 | 0.00403 | MV
149-AL1/24-ST1A 20.0 | 10.5 | 0.194 | 0.337 | 0.47 | ol | 149 | 0.00403 | MV
184-AL1/30-ST1A 20.0 | 10.75 | 0.1571 | 0.33 | 0.535 | ol | 184 | 0.00403 | MV
243-AL1/39-ST1A 20.0 | 11 | 0.1188 | 0.32 | 0.645 | ol | 243 | 0.00403 | MV
48-AL1/8-ST1A 110.0 | 8 | 0.5939 | 0.46 | 0.21 | ol | 48 | 0.00403 | HV
70-AL1/11-ST1A 110.0 | 8.4 | 0.4132 | 0.45 | 0.29 | ol | 70 | 0.00403 | HV
94-AL1/15-ST1A 110.0 | 8.65 | 0.306 | 0.44 | 0.35 | ol | 94 | 0.00403 | HV
122-AL1/20-ST1A 110.0 | 8.5 | 0.2376 | 0.43 | 0.41 | ol | 122 | 0.00403 | HV
149-AL1/24-ST1A 110.0 | 8.75 | 0.194 | 0.41 | 0.47 | ol | 149 | 0.00403 | HV
184-AL1/30-ST1A 110.0 | 8.8 | 0.1571 | 0.4 | 0.535 | ol | 184 | 0.00403 | HV
243-AL1/39-ST1A 110.0 | 9 | 0.1188 | 0.39 | 0.645 | ol | 243 | 0.00403 | HV
305-AL1/39-ST1A 110.0 | 9.2 | 0.0949 | 0.38 | 0.74 | ol | 305 | 0.00403 | HV
490-AL1/64-ST1A 110.0 | 9.75 | 0.059 | 0.37 | 0.96 | ol | 490 | 0.00403 | HV
679-AL1/86-ST1A 110.0 | 9.95 | 0.042 | 0.36 | 1.15 | ol | 679 | 0.00403 | HV
490-AL1/64-ST1A 220.0 | 10 | 0.059 | 0.285 | 0.96 | ol | 490 | 0.00403 | HV
679-AL1/86-ST1A 220.0 | 11.7 | 0.042 | 0.275 | 1.15 | ol | 679 | 0.00403 | HV
490-AL1/64-ST1A 380.0 | 11 | 0.059 | 0.253 | 0.96 | ol | 490 | 0.00403 | HV
679-AL1/86-ST1A 380.0 | 14.6 | 0.042 | 0.25 | 1.15 | ol | 679 | 0.00403 | HV

## trafo_std_types
| i0_percent | pfe_kw | vkr_percent | sn_mva | vn_lv_kv | vn_hv_kv | vk_percent | shift_degree | vector_group | tap_side | tap_neutral | tap_min | tap_max | tap_step_degree | tap_step_percent | tap_phase_shifter
160 MVA 380/110 kV | 0.06 | 60 | 0.25 | 160 | 110 | 380 | 12.2 | 0 | Yy0 | hv | 0 | -9 | 9 | 0 | 1.5 | FALSE
100 MVA 220/110 kV | 0.06 | 55 | 0.26 | 100 | 110 | 220 | 12 | 0 | Yy0 | hv | 0 | -9 | 9 | 0 | 1.5 | FALSE
63 MVA 110/20 kV | 0.04 | 22 | 0.32 | 63 | 20 | 110 | 18 | 150 | YNd5 | hv | 0 | -9 | 9 | 0 | 1.5 | FALSE
40 MVA 110/20 kV | 0.05 | 18 | 0.34 | 40 | 20 | 110 | 16.2 | 150 | YNd5 | hv | 0 | -9 | 9 | 0 | 1.5 | FALSE
25 MVA 110/20 kV | 0.07 | 14 | 0.41 | 25 | 20 | 110 | 12 | 150 | YNd5 | hv | 0 | -9 | 9 | 0 | 1.5 | FALSE
63 MVA 110/10 kV | 0.04 | 22 | 0.32 | 63 | 10 | 110 | 18 | 150 | YNd5 | hv | 0 | -9 | 9 | 0 | 1.5 | FALSE
40 MVA 110/10 kV | 0.05 | 18 | 0.34 | 40 | 10 | 110 | 16.2 | 150 | YNd5 | hv | 0 | -9 | 9 | 0 | 1.5 | FALSE
25 MVA 110/10 kV | 0.07 | 14 | 0.41 | 25 | 10 | 110 | 12 | 150 | YNd5 | hv | 0 | -9 | 9 | 0 | 1.5 | FALSE
0.25 MVA 20/0.4 kV | 0.32 | 0.8 | 1.44 | 0.25 | 0.4 | 20 | 6 | 150 | Yzn5 | hv | 0 | -2 | 2 | 0 | 2.5 | FALSE
0.4 MVA 20/0.4 kV | 0.3375 | 1.35 | 1.425 | 0.4 | 0.4 | 20 | 6 | 150 | Dyn5 | hv | 0 | -2 | 2 | 0 | 2.5 | FALSE
0.63 MVA 20/0.4 kV | 0.2619 | 1.65 | 1.206 | 0.63 | 0.4 | 20 | 6 | 150 | Dyn5 | hv | 0 | -2 | 2 | 0 | 2.5 | FALSE
0.25 MVA 10/0.4 kV | 0.24 | 0.6 | 1.2 | 0.25 | 0.4 | 10 | 4 | 150 | Dyn5 | hv | 0 | -2 | 2 | 0 | 2.5 | FALSE
0.4 MVA 10/0.4 kV | 0.2375 | 0.95 | 1.325 | 0.4 | 0.4 | 10 | 4 | 150 | Dyn5 | hv | 0 | -2 | 2 | 0 | 2.5 | FALSE
0.63 MVA 10/0.4 kV | 0.1873 | 1.18 | 1.0794 | 0.63 | 0.4 | 10 | 4 | 150 | Dyn5 | hv | 0 | -2 | 2 | 0 | 2.5 | FALSE

## trafo3w_std_types
| sn_hv_mva | sn_mv_mva | sn_lv_mva | vn_hv_kv | vn_mv_kv | vn_lv_kv | vk_hv_percent | vk_mv_percent | vk_lv_percent | vkr_hv_percent | vkr_mv_percent | vkr_lv_percent | pfe_kw | i0_percent | shift_mv_degree | shift_lv_degree | vector_group | tap_side | tap_neutral | tap_min | tap_max | tap_step_percent
63/25/38 MVA 110/20/10 kV | 63 | 25 | 38 | 110 | 20 | 10 | 10.4 | 10.4 | 10.4 | 0.28 | 0.32 | 0.35 | 35 | 0.89 | 0 | 0 | YN0yn0yn0 | hv | 0 | -10 | 10 | 1.2
63/25/38 MVA 110/10/10 kV | 63 | 25 | 38 | 110 | 10 | 10 | 10.4 | 10.4 | 10.4 | 0.28 | 0.32 | 0.35 | 35 | 0.89 | 0 | 0 | YN0yn0yn0 | hv | 0 | -10 | 10 | 1.2

## fuse_std_types
| fuse_type | i_rated_a | t_avg | t_min | t_total | x_avg | x_min | x_total
HV 100A | HV 100A | 100 | 0 | [10.0, 3.64, 0.854, 0.281, 0.1, 0.0531, 0.022, 0.01] | [10.0, 4.267, 1.21, 0.403, 0.1, 0.058, 0.022, 0.01] | 0 | [300.0, 350.0, 450.0, 550.0, 700.0, 850.0, 1200.0, 1752.0] | [600.0, 700.0, 900.0, 1150.0, 1665.0, 2000.0, 3000.0, 4313.0]
HV 10A | HV 10A | 10 | 0 | [10.0, 1675.0, 0.344, 0.156, 0.1, 0.0417, 0.0171, 0.01] | [10.0, 1.3, 0.3, 0.155, 0.1, 0.0555, 0.023, 0.01] | 0 | [30.0, 32.0, 35.0, 37.0, 39.0, 50.0, 70.0, 88.0] | [60.0, 70.0, 80.0, 87.0, 94.0, 110.0, 150.0, 216.0]
HV 125A | HV 125A | 125 | 0 | [10.0, 1.82, 0.344, 0.1, 0.0467, 0.0269, 0.01] | [10.0, 2.478, 0.426, 0.1, 0.0427, 0.0211, 0.01] | 0 | [375.0, 500.0, 700.0, 925.0, 1200.0, 1500.0, 2341.0] | [750.0, 1000.0, 1500.0, 2200.0, 3000.0, 4000.0, 5765.0]
HV 160A | HV 160A | 160 | 0 | [10.0, 4.15, 1.03, 0.198, 0.1, 0.051, 0.0172, 0.01] | [10.0, 2.3, 0.734, 0.274, 0.1, 0.046, 0.0177, 0.01] | 0 | [480.0, 550.0, 700.0, 1000.0, 1260.0, 1600.0, 2500.0, 3227.0] | [960.0, 1300.0, 1700.0, 2200.0, 2996.0, 4000.0, 6000.0, 7946.0]
HV 16A | HV 16A | 16 | 0 | [10.0, 0.352, 0.164, 0.1, 0.0649, 0.0342, 0.01] | [10.0, 2.34, 0.722, 0.181, 0.1, 0.055, 0.0296, 0.01] | 0 | [48.0, 60.0, 65.0, 71.0, 80.0, 100.0, 162.0] | [96.0, 110.0, 125.0, 150.0, 168.0, 200.0, 250.0, 398.0]
HV 200A | HV 200A | 200 | 0 | [10.0, 4.267, 1.21, 0.403, 0.1, 0.058, 0.022, 0.01] | [10.0, 3.73, 1.654, 0.328, 0.1, 0.0531, 0.019, 0.01] | 0 | [600.0, 700.0, 900.0, 1150.0, 1665.0, 2000.0, 3000.0, 4313.0] | [1200.0, 1500.0, 1800.0, 2700.0, 3960.0, 5000.0, 7500.0, 10620.0]
HV 20A | HV 20A | 20 | 0 | [10.0, 1.3, 0.3, 0.155, 0.1, 0.0555, 0.023, 0.01] | [10.0, 1.3, 0.161, 0.1, 0.0611, 0.0399, 0.0141, 0.01] | 0 | [60.0, 70.0, 80.0, 87.0, 94.0, 110.0, 150.0, 216.0] | [120.0, 150.0, 200.0, 223.0, 260.0, 300.0, 450.0, 532.0]
HV 25A | HV 25A | 25 | 0 | [10.0, 2.512, 0.833, 0.299, 0.1, 0.0372, 0.0223, 0.01] | [10.0, 3.125, 0.597, 0.198, 0.1, 0.0378, 0.022, 0.01] | 0 | [75.0, 82.0, 90.0, 100.0, 124.0, 170.0, 200.0, 289.0] | [150.0, 170.0, 210.0, 250.0, 294.0, 400.0, 500.0, 711.0]
HV 31.5A | HV 31.5A | 31.5 | 0 | [10.0, 2.34, 0.722, 0.181, 0.1, 0.055, 0.0296, 0.01] | [10.0, 2.84, 0.368, 0.164, 0.1, 0.0621, 0.0378, 0.0195, 0.01] | 0 | [95.0, 110.0, 125.0, 150.0, 165.0, 200.0, 250.0, 390.0] | [189.0, 220.0, 300.0, 350.0, 393.0, 450.0, 530.0, 700.0, 960.0]
HV 40A | HV 40A | 40 | 0 | [10.0, 1.3, 0.161, 0.1, 0.0611, 0.0399, 0.0141, 0.01] | [10.0, 2.05, 0.369, 0.198, 0.1, 0.051, 0.0298, 0.01] | 0 | [120.0, 150.0, 200.0, 223.0, 260.0, 300.0, 450.0, 532.0] | [240.0, 300.0, 400.0, 450.0, 530.0, 650.0, 800.0, 1311.0]
HV 50A | HV 50A | 50 | 0 | [10.0, 3.215, 0.597, 0.198, 0.1, 0.0378, 0.022, 0.01] | [10.0, 3.64, 0.854, 0.281, 0.1, 0.0531, 0.022, 0.01] | 0 | [150.0, 170.0, 210.0, 250.0, 294.0, 400.0, 500.0, 711.0] | [300.0, 350.0, 450.0, 550.0, 700.0, 850.0, 1200.0, 1752.0]
HV 6.3A | HV 6.3A | 6.3 | 0 | [10.0, 1.39, 0.344, 0.168, 0.1, 0.056, 0.0263, 0.01] | [10.0, 1.711, 0.516, 0.198, 0.1, 0.0634, 0.0303, 0.01] | 0 | [19.0, 19.5, 20.4, 20.8, 22.0, 25.0, 32.0, 48.0] | [38.0, 40.0, 43.0, 48.0, 53.0, 60.0, 75.0, 118.0]
HV 63A | HV 63A | 63 | 0 | [10.0, 2.84, 0.368, 0.164, 0.1, 0.0621, 0.0378, 0.0195, 0.01] | [10.0, 1.82, 0.344, 0.1, 0.0467, 0.0269, 0.01] | 0 | [189.0, 220.0, 300.0, 350.0, 393.0, 450.0, 530.0, 700.0, 961.0] | [378.0, 500.0, 700.0, 934.0, 1200.0, 1500.0, 2366.0]
HV 80A | HV 80A | 80 | 0 | [10.0, 2.05, 0.369, 0.198, 0.1, 0.051, 0.0298, 0.01] | [10.0, 4.15, 1.03, 0.198, 0.1, 0.051, 0.0172, 0.01] | 0 | [240.0, 300.0, 400.0, 450.0, 530.0, 650.0, 800.0, 1311.0] | [480.0, 550.0, 700.0, 1000.0, 1260.0, 1600.0, 2500.0, 3227.0]
Siemens NH-1-100 | Siemens NH-1-100 | 100 | [5400.0, 2000.0, 400.0, 20.0, 1.0, 0.2, 0.012, 0.004] | 0 | 0 | [150.0, 190.0, 250.0, 430.0, 900.0, 1250.0, 2700.0, 3600.0] | 0 | 0
Siemens NH-1-125 | Siemens NH-1-125 | 125 | [4800.0, 120.0, 7.0, 0.1, 0.004] | 0 | 0 | [180.0, 400.0, 740.0, 2000.0, 4250.0] | 0 | 0
Siemens NH-1-16 | Siemens NH-1-16 | 16 | [4000.0, 400.0, 2.0, 0.1, 0.04, 0.01] | 0 | 0 | [26.0, 35.0, 75.0, 150.0, 200.0, 300.0] | 0 | 0
Siemens NH-1-160 | Siemens NH-1-160 | 160 | [4800.0, 120.0, 7.0, 0.1, 0.004] | 0 | 0 | [210.0, 500.0, 900.0, 2300.0, 5000.0] | 0 | 0
Siemens NH-1-25 | Siemens NH-1-25 | 25 | [4000.0, 1000.0, 10.0, 0.2, 0.02, 0.01] | 0 | 0 | [40.0, 50.0, 100.0, 210.0, 400.0, 500.0] | 0 | 0
Siemens NH-1-50 | Siemens NH-1-50 | 50 | [4000.0, 40.0, 4.0, 1.0, 0.02, 0.01] | 0 | 0 | [86.0, 200.0, 300.0, 400.0, 1000.0, 1280.0] | 0 | 0
Siemens NH-1-63 | Siemens NH-1-63 | 63 | [4000.0, 100.0, 10.0, 2.0, 0.04, 0.01] | 0 | 0 | [100.0, 200.0, 300.0, 400.0, 1000.0, 1500.0] | 0 | 0
Siemens NH-1-80 | Siemens NH-1-80 | 80 | [4800.0, 120.0, 7.0, 0.1, 0.01] | 0 | 0 | [150.58, 250.0, 450.0, 1150.0, 2470.0] | 0 | 0
Siemens NH-2-1000 | Siemens NH-2-1000 | 1000 | [4800.0, 120.0, 7.0, 0.1, 0.004] | 0 | 0 | [1900.0, 3500.0, 8400.0, 24000.0, 52000.0] | 0 | 0
Siemens NH-2-200 | Siemens NH-2-200 | 200 | [4800.0, 120.0, 7.0, 0.1, 0.004] | 0 | 0 | [280.0, 650.0, 1200.0, 3000.0, 7000.0] | 0 | 0
Siemens NH-2-224 | Siemens NH-2-224 | 224 | [4800.0, 120.0, 7.0, 0.2, 0.04, 0.004] | 0 | 0 | [400.0, 750.0, 1453.0, 3025.0, 4315.0, 7600.0] | 0 | 0
Siemens NH-2-250 | Siemens NH-2-250 | 250 | [4800.0, 120.0, 7.0, 0.1, 0.004] | 0 | 0 | [450.0, 800.0, 1650.0, 4000.0, 8500.0] | 0 | 0
Siemens NH-2-315 | Siemens NH-2-315 | 315 | [4800.0, 120.0, 7.0, 0.1, 0.004] | 0 | 0 | [550.0, 920.0, 1900.0, 5000.0, 11000.0] | 0 | 0
Siemens NH-2-355 | Siemens NH-2-355 | 355 | [4800.0, 120.0, 6.0, 0.1, 0.004] | 0 | 0 | [650.0, 1116.27, 2350.0, 5840.0, 12790.0] | 0 | 0
Siemens NH-2-400 | Siemens NH-2-400 | 400 | [4800.0, 120.0, 7.0, 0.1, 0.004] | 0 | 0 | [720.0, 1350.0, 2800.0, 6500.0, 15000.0] | 0 | 0
Siemens NH-2-425 | Siemens NH-2-425 | 425 | [4800.0, 120.0, 7.0, 0.1, 0.004] | 0 | 0 | [850.0, 1500.0, 3050.0, 7500.0, 16500.0] | 0 | 0
Siemens NH-2-630 | Siemens NH-2-630 | 630 | [4800.0, 120.0, 7.0, 0.1, 0.004] | 0 | 0 | [1200.0, 2000.0, 4800.0, 12000.0, 26000.0] | 0 | 0

## dtypes
| element | column | dtype
0 | bus | name | object
1 | bus | vn_kv | float64
2 | bus | type | object
3 | bus | zone | object
4 | bus | in_service | bool
5 | load | name | object
6 | load | bus | uint32
7 | load | p_mw | float64
8 | load | q_mvar | float64
9 | load | const_z_percent | float64
10 | load | const_i_percent | float64
11 | load | sn_mva | float64
12 | load | scaling | float64
13 | load | in_service | bool
14 | load | type | object
15 | ext_grid | name | object
16 | ext_grid | bus | uint32
17 | ext_grid | vm_pu | float64
18 | ext_grid | va_degree | float64
19 | ext_grid | slack_weight | float64
20 | ext_grid | in_service | bool
21 | line | name | object
22 | line | std_type | object
23 | line | from_bus | uint32
24 | line | to_bus | uint32
25 | line | length_km | float64
26 | line | r_ohm_per_km | float64
27 | line | x_ohm_per_km | float64
28 | line | c_nf_per_km | float64
29 | line | g_us_per_km | float64
30 | line | max_i_ka | float64
31 | line | df | float64
32 | line | parallel | uint32
33 | line | type | object
34 | line | in_service | bool
35 | trafo | name | object
36 | trafo | std_type | object
37 | trafo | hv_bus | uint32
38 | trafo | lv_bus | uint32
39 | trafo | sn_mva | float64
40 | trafo | vn_hv_kv | float64
41 | trafo | vn_lv_kv | float64
42 | trafo | vk_percent | float64
43 | trafo | vkr_percent | float64
44 | trafo | pfe_kw | float64
45 | trafo | i0_percent | float64
46 | trafo | shift_degree | float64
47 | trafo | tap_side | object
48 | trafo | tap_neutral | int32
49 | trafo | tap_min | int32
50 | trafo | tap_max | int32
51 | trafo | tap_step_percent | float64
52 | trafo | tap_step_degree | float64
53 | trafo | tap_pos | int32
54 | trafo | tap_phase_shifter | bool
55 | trafo | parallel | uint32
56 | trafo | df | float64
57 | trafo | in_service | bool
58 | line_geodata | coords | object
59 | bus_geodata | x | float64
60 | bus_geodata | y | float64
61 | bus_geodata | coords | object

## parameters
| version | format_version | converged | OPF_converged | name | f_hz | sn_mva
0 | 2.14.6 | 2.14.0 | FALSE | FALSE |  | 50 | 1