## bus
| name | vn_kv | type | zone | in_service
0 | bus_LV_5892-7_0_5_node_0 | 0.4 | n |  | TRUE
1 | bus_LV_5892-7_0_5_node_1 | 0.4 | n |  | TRUE
2 | bus_LV_5892-7_0_5_node_2 | 0.4 | n |  | TRUE
3 | bus_LV_5892-7_0_5_node_3 | 0.4 | n |  | TRUE
4 | bus_LV_5892-7_0_5_node_4 | 0.4 | n |  | TRUE
5 | bus_LV_5892-7_0_5_node_67 | 0.4 | n |  | TRUE
6 | bus_LV_5892-7_0_5_node_71 | 0.4 | n |  | TRUE
7 | bus_LV_5892-7_0_5_node_5 | 0.4 | n |  | TRUE
8 | bus_LV_5892-7_0_5_node_65 | 0.4 | n |  | TRUE
9 | bus_LV_5892-7_0_5_node_66 | 0.4 | n |  | TRUE
10 | bus_LV_5892-7_0_5_node_68 | 0.4 | n |  | TRUE
11 | bus_LV_5892-7_0_5_node_72 | 0.4 | n |  | TRUE
12 | bus_LV_5892-7_0_5_node_6 | 0.4 | n |  | TRUE
13 | bus_LV_5892-7_0_5_node_7 | 0.4 | n |  | TRUE
14 | bus_LV_5892-7_0_5_node_8 | 0.4 | n |  | TRUE
15 | bus_LV_5892-7_0_5_node_9 | 0.4 | n |  | TRUE
16 | bus_LV_5892-7_0_5_node_11 | 0.4 | n |  | TRUE
17 | bus_LV_5892-7_0_5_node_42 | 0.4 | n |  | TRUE
18 | bus_LV_5892-7_0_5_node_43 | 0.4 | n |  | TRUE
19 | bus_LV_5892-7_0_5_node_29 | 0.4 | n |  | TRUE
20 | bus_LV_5892-7_0_5_node_16 | 0.4 | n |  | TRUE
21 | bus_LV_5892-7_0_5_node_13 | 0.4 | n |  | TRUE
22 | bus_LV_5892-7_0_5_node_12 | 0.4 | n |  | TRUE
23 | bus_LV_5892-7_0_5_node_17 | 0.4 | n |  | TRUE
24 | bus_LV_5892-7_0_5_node_34 | 0.4 | n |  | TRUE
25 | bus_LV_5892-7_0_5_node_31 | 0.4 | n |  | TRUE
26 | bus_LV_5892-7_0_5_node_45 | 0.4 | n |  | TRUE
27 | bus_LV_5892-7_0_5_node_20 | 0.4 | n |  | TRUE
28 | bus_LV_5892-7_0_5_node_14 | 0.4 | n |  | TRUE
29 | bus_LV_5892-7_0_5_node_18 | 0.4 | n |  | TRUE
30 | bus_LV_5892-7_0_5_node_15 | 0.4 | n |  | TRUE
31 | bus_LV_5892-7_0_5_node_27 | 0.4 | n |  | TRUE
32 | bus_LV_5892-7_0_5_node_28 | 0.4 | n |  | TRUE
33 | bus_LV_5892-7_0_5_node_22 | 0.4 | n |  | TRUE
34 | bus_LV_5892-7_0_5_node_26 | 0.4 | n |  | TRUE
35 | bus_LV_5892-7_0_5_node_21 | 0.4 | n |  | TRUE
36 | bus_LV_5892-7_0_5_node_19 | 0.4 | n |  | TRUE
37 | bus_LV_5892-7_0_5_node_23 | 0.4 | n |  | TRUE
38 | bus_LV_5892-7_0_5_node_24 | 0.4 | n |  | TRUE
39 | bus_LV_5892-7_0_5_node_25 | 0.4 | n |  | TRUE
40 | bus_LV_5892-7_0_5_node_32 | 0.4 | n |  | TRUE
41 | bus_LV_5892-7_0_5_node_30 | 0.4 | n |  | TRUE
42 | bus_LV_5892-7_0_5_node_36 | 0.4 | n |  | TRUE
43 | bus_LV_5892-7_0_5_node_33 | 0.4 | n |  | TRUE
44 | bus_LV_5892-7_0_5_node_37 | 0.4 | n |  | TRUE
45 | bus_LV_5892-7_0_5_node_35 | 0.4 | n |  | TRUE
46 | bus_LV_5892-7_0_5_node_39 | 0.4 | n |  | TRUE
47 | bus_LV_5892-7_0_5_node_40 | 0.4 | n |  | TRUE
48 | bus_LV_5892-7_0_5_node_38 | 0.4 | n |  | TRUE
49 | bus_LV_5892-7_0_5_node_41 | 0.4 | n |  | TRUE
50 | bus_LV_5892-7_0_5_node_44 | 0.4 | n |  | TRUE
51 | bus_LV_5892-7_0_5_node_49 | 0.4 | n |  | TRUE
52 | bus_LV_5892-7_0_5_node_46 | 0.4 | n |  | TRUE
53 | bus_LV_5892-7_0_5_node_47 | 0.4 | n |  | TRUE
54 | bus_LV_5892-7_0_5_node_63 | 0.4 | n |  | TRUE
55 | bus_LV_5892-7_0_5_node_69 | 0.4 | n |  | TRUE
56 | bus_LV_5892-7_0_5_node_51 | 0.4 | n |  | TRUE
57 | bus_LV_5892-7_0_5_node_64 | 0.4 | n |  | TRUE
58 | bus_LV_5892-7_0_5_node_48 | 0.4 | n |  | TRUE
59 | bus_LV_5892-7_0_5_node_62 | 0.4 | n |  | TRUE
60 | bus_LV_5892-7_0_5_node_53 | 0.4 | n |  | TRUE
61 | bus_LV_5892-7_0_5_node_56 | 0.4 | n |  | TRUE
62 | bus_LV_5892-7_0_5_node_52 | 0.4 | n |  | TRUE
63 | bus_LV_5892-7_0_5_node_50 | 0.4 | n |  | TRUE
64 | bus_LV_5892-7_0_5_node_54 | 0.4 | n |  | TRUE
65 | bus_LV_5892-7_0_5_node_70 | 0.4 | n |  | TRUE
66 | bus_LV_5892-7_0_5_node_57 | 0.4 | n |  | TRUE
67 | bus_LV_5892-7_0_5_node_61 | 0.4 | n |  | TRUE
68 | bus_LV_5892-7_0_5_node_58 | 0.4 | n |  | TRUE
69 | bus_LV_5892-7_0_5_node_59 | 0.4 | n |  | TRUE
70 | bus_LV_5892-7_0_5_node_60 | 0.4 | n |  | TRUE
71 | bus_LV_5892-7_0_5_node_73 | 0.4 | n |  | TRUE
72 | bus_LV_5892-7_0_5_node_79 | 0.4 | n |  | TRUE
73 | bus_LV_5892-7_0_5_node_74 | 0.4 | n |  | TRUE
74 | bus_LV_5892-7_0_5_node_75 | 0.4 | n |  | TRUE
75 | bus_LV_5892-7_0_5_node_76 | 0.4 | n |  | TRUE
76 | bus_LV_5892-7_0_5_node_77 | 0.4 | n |  | TRUE
77 | bus_MV_37_1_node_108 | 20 | n |  | TRUE

## load
| name | bus | p_mw | q_mvar | const_z_percent | const_i_percent | sn_mva | scaling | in_service | type
0 | LV_5892-7_0_5_load_0 | 0 | 0.0060751 | 0.0015226 | 0 | 0 |  | 1 | TRUE | wye
1 | LV_5892-7_0_5_load_4 | 4 | 0.0026694 | 0.00066901 | 0 | 0 |  | 1 | TRUE | wye
2 | LV_5892-7_0_5_load_71 | 6 | 0.0011544 | 0.00028933 | 0 | 0 |  | 1 | TRUE | wye
3 | LV_5892-7_0_5_load_5 | 7 | 0.002479 | 0.0006213 | 0 | 0 |  | 1 | TRUE | wye
4 | LV_5892-7_0_5_load_65 | 8 | 0.0033282 | 0.00083413 | 0 | 0 |  | 1 | TRUE | wye
5 | LV_5892-7_0_5_load_68 | 10 | 0.001958 | 0.00049071 | 0 | 0 |  | 1 | TRUE | wye
6 | LV_5892-7_0_5_load_6 | 12 | 0.0022278 | 0.00055834 | 0 | 0 |  | 1 | TRUE | wye
7 | LV_5892-7_0_5_load_9 | 15 | 0.00077181 | 0.00019343 | 0 | 0 |  | 1 | TRUE | wye
8 | LV_5892-7_0_5_load_42 | 17 | 0.0011658 | 0.00029217 | 0 | 0 |  | 1 | TRUE | wye
9 | LV_5892-7_0_5_load_29 | 19 | 0.0065269 | 0.0016358 | 0 | 0 |  | 1 | TRUE | wye
10 | LV_5892-7_0_5_load_13 | 21 | 0.0045886 | 0.00115 | 0 | 0 |  | 1 | TRUE | wye
11 | LV_5892-7_0_5_load_12 | 22 | 0.00016604 | 4.1613e-05 | 0 | 0 |  | 1 | TRUE | wye
12 | LV_5892-7_0_5_load_17 | 23 | 0.003778 | 0.00094686 | 0 | 0 |  | 1 | TRUE | wye
13 | LV_5892-7_0_5_load_34 | 24 | 0.0039728 | 0.00099567 | 0 | 0 |  | 1 | TRUE | wye
14 | LV_5892-7_0_5_load_20 | 27 | 0.00027011 | 6.7695e-05 | 0 | 0 |  | 1 | TRUE | wye
15 | LV_5892-7_0_5_load_14 | 28 | 0.0014336 | 0.0003593 | 0 | 0 |  | 1 | TRUE | wye
16 | LV_5892-7_0_5_load_18 | 29 | 0.0034627 | 0.00086784 | 0 | 0 |  | 1 | TRUE | wye
17 | LV_5892-7_0_5_load_15 | 30 | 0.0023948 | 0.0006002 | 0 | 0 |  | 1 | TRUE | wye
18 | LV_5892-7_0_5_load_26 | 34 | 0.00026329 | 6.5987e-05 | 0 | 0 |  | 1 | TRUE | wye
19 | LV_5892-7_0_5_load_19 | 36 | 0.00096333 | 0.00024143 | 0 | 0 |  | 1 | TRUE | wye
20 | LV_5892-7_0_5_load_23 | 37 | 0.00073007 | 0.00018297 | 0 | 0 |  | 1 | TRUE | wye
21 | LV_5892-7_0_5_load_24 | 38 | 0.0023524 | 0.00058955 | 0 | 0 |  | 1 | TRUE | wye
22 | LV_5892-7_0_5_load_25 | 39 | 0.0010694 | 0.00026801 | 0 | 0 |  | 1 | TRUE | wye
23 | LV_5892-7_0_5_load_30 | 41 | 0.0017572 | 0.00044039 | 0 | 0 |  | 1 | TRUE | wye
24 | LV_5892-7_0_5_load_36 | 42 | 0.0017688 | 0.00044331 | 0 | 0 |  | 1 | TRUE | wye
25 | LV_5892-7_0_5_load_35 | 45 | 0.0033072 | 0.00082887 | 0 | 0 |  | 1 | TRUE | wye
26 | LV_5892-7_0_5_load_40 | 47 | 0.0023826 | 0.00059712 | 0 | 0 |  | 1 | TRUE | wye
27 | LV_5892-7_0_5_load_38 | 48 | 0.0017492 | 0.0004384 | 0 | 0 |  | 1 | TRUE | wye
28 | LV_5892-7_0_5_load_41 | 49 | 0.0025629 | 0.00064231 | 0 | 0 |  | 1 | TRUE | wye
29 | LV_5892-7_0_5_load_47 | 53 | 0.0013675 | 0.00034273 | 0 | 0 |  | 1 | TRUE | wye
30 | LV_5892-7_0_5_load_69 | 55 | 0.009965 | 0.0024975 | 0 | 0 |  | 1 | TRUE | wye
31 | LV_5892-7_0_5_load_51 | 56 | 0.00040971 | 0.00010268 | 0 | 0 |  | 1 | TRUE | wye
32 | LV_5892-7_0_5_load_48 | 58 | 0.0017966 | 0.00045026 | 0 | 0 |  | 1 | TRUE | wye
33 | LV_5892-7_0_5_load_62 | 59 | 0.0020153 | 0.00050509 | 0 | 0 |  | 1 | TRUE | wye
34 | LV_5892-7_0_5_load_56 | 61 | 0.0054306 | 0.001361 | 0 | 0 |  | 1 | TRUE | wye
35 | LV_5892-7_0_5_load_50 | 63 | 0.0060208 | 0.001509 | 0 | 0 |  | 1 | TRUE | wye
36 | LV_5892-7_0_5_load_54 | 64 | 0.0003252 | 8.1502e-05 | 0 | 0 |  | 1 | TRUE | wye
37 | LV_5892-7_0_5_load_70 | 65 | 0.08145 | 0.020413 | 0 | 0 |  | 1 | TRUE | wye
38 | LV_5892-7_0_5_load_61 | 67 | 0.01575 | 0.0039474 | 0 | 0 |  | 1 | TRUE | wye
39 | LV_5892-7_0_5_load_58 | 68 | 0.049953 | 0.012519 | 0 | 0 |  | 1 | TRUE | wye
40 | LV_5892-7_0_5_load_59 | 69 | 0.090931 | 0.022789 | 0 | 0 |  | 1 | TRUE | wye
41 | LV_5892-7_0_5_load_60 | 70 | 0.021229 | 0.0053206 | 0 | 0 |  | 1 | TRUE | wye
42 | LV_5892-7_0_5_load_79 | 72 | 0.080579 | 0.020195 | 0 | 0 |  | 1 | TRUE | wye
43 | LV_5892-7_0_5_load_74 | 73 | 0.00038709 | 9.7013e-05 | 0 | 0 |  | 1 | TRUE | wye
44 | LV_5892-7_0_5_load_75 | 74 | 0.00033477 | 8.39e-05 | 0 | 0 |  | 1 | TRUE | wye
45 | LV_5892-7_0_5_load_77 | 76 | 0.00052413 | 0.00013136 | 0 | 0 |  | 1 | TRUE | wye

## ext_grid
| name | bus | vm_pu | va_degree | slack_weight | in_service
0 |  | 64 | 1 | 0 | 1 | TRUE

## line
| name | std_type | from_bus | to_bus | length_km | r_ohm_per_km | x_ohm_per_km | c_nf_per_km | g_us_per_km | max_i_ka | df | parallel | type | in_service
0 | LV_5892-7_0_5_line_0 |  | 0 | 1 | 0.082596 | 0.125 | 0.08 | 261 | 0 | 0.364 | 1 | 1 | cs | TRUE
1 | LV_5892-7_0_5_line_1 |  | 1 | 2 | 0.14027 | 0.125 | 0.08 | 261 | 0 | 0.364 | 1 | 1 | cs | TRUE
2 | LV_5892-7_0_5_line_2 |  | 2 | 3 | 0.067204 | 0.125 | 0.08 | 261 | 0 | 0.364 | 1 | 3 | cs | TRUE
3 | LV_5892-7_0_5_line_3 |  | 2 | 4 | 0.061743 | 0.125 | 0.08 | 261 | 0 | 0.364 | 1 | 1 | cs | TRUE
4 | LV_5892-7_0_5_line_4 |  | 2 | 5 | 0.11127 | 0.125 | 0.08 | 261 | 0 | 0.364 | 1 | 3 | cs | TRUE
5 | LV_5892-7_0_5_line_5 |  | 3 | 6 | 0.056996 | 0.125 | 0.08 | 261 | 0 | 0.364 | 1 | 3 | cs | TRUE
6 | LV_5892-7_0_5_line_6 |  | 4 | 7 | 0.020995 | 0.125 | 0.08 | 261 | 0 | 0.364 | 1 | 1 | cs | TRUE
7 | LV_5892-7_0_5_line_7 |  | 5 | 10 | 0.051007 | 0.125 | 0.08 | 261 | 0 | 0.364 | 1 | 3 | cs | TRUE
8 | LV_5892-7_0_5_line_8 |  | 5 | 9 | 0.011834 | 0.125 | 0.08 | 261 | 0 | 0.364 | 1 | 1 | cs | TRUE
9 | LV_5892-7_0_5_line_9 |  | 6 | 11 | 0.039475 | 0.125 | 0.08 | 261 | 0 | 0.364 | 1 | 3 | cs | TRUE
10 | LV_5892-7_0_5_line_10 |  | 8 | 9 | 0.014537 | 0.125 | 0.08 | 261 | 0 | 0.364 | 1 | 1 | cs | TRUE
11 | LV_5892-7_0_5_line_11 |  | 10 | 57 | 0.069693 | 0.125 | 0.08 | 261 | 0 | 0.364 | 1 | 3 | cs | TRUE
12 | LV_5892-7_0_5_line_12 |  | 11 | 71 | 0.044908 | 0.125 | 0.08 | 261 | 0 | 0.364 | 1 | 3 | cs | TRUE
13 | LV_5892-7_0_5_line_13 |  | 12 | 13 | 0.035504 | 0.125 | 0.08 | 261 | 0 | 0.364 | 1 | 1 | cs | TRUE
14 | LV_5892-7_0_5_line_14 |  | 12 | 14 | 0.041497 | 0.125 | 0.08 | 261 | 0 | 0.364 | 1 | 1 | cs | TRUE
15 | LV_5892-7_0_5_line_15 |  | 13 | 15 | 0.060925 | 0.125 | 0.08 | 261 | 0 | 0.364 | 1 | 1 | cs | TRUE
16 | LV_5892-7_0_5_line_16 |  | 14 | 16 | 0.024676 | 0.125 | 0.08 | 261 | 0 | 0.364 | 1 | 1 | cs | TRUE
17 | LV_5892-7_0_5_line_17 |  | 16 | 20 | 0.012115 | 0.125 | 0.08 | 261 | 0 | 0.364 | 1 | 1 | cs | TRUE
18 | LV_5892-7_0_5_line_18 |  | 16 | 21 | 0.039206 | 0.125 | 0.08 | 261 | 0 | 0.364 | 1 | 1 | cs | TRUE
19 | LV_5892-7_0_5_line_19 |  | 17 | 18 | 0.036707 | 0.125 | 0.08 | 261 | 0 | 0.364 | 1 | 1 | cs | TRUE
20 | LV_5892-7_0_5_line_20 |  | 17 | 19 | 0.06109 | 0.125 | 0.08 | 261 | 0 | 0.364 | 1 | 1 | cs | TRUE
21 | LV_5892-7_0_5_line_21 |  | 18 | 26 | 0.036423 | 0.125 | 0.08 | 261 | 0 | 0.364 | 1 | 1 | cs | TRUE
22 | LV_5892-7_0_5_line_22 |  | 19 | 41 | 0.048771 | 0.125 | 0.08 | 261 | 0 | 0.364 | 1 | 1 | cs | TRUE
23 | LV_5892-7_0_5_line_23 |  | 20 | 27 | 0.016432 | 0.125 | 0.08 | 261 | 0 | 0.364 | 1 | 1 | cs | TRUE
24 | LV_5892-7_0_5_line_24 |  | 21 | 28 | 0.029439 | 0.125 | 0.08 | 261 | 0 | 0.364 | 1 | 1 | cs | TRUE
25 | LV_5892-7_0_5_line_25 |  | 22 | 23 | 0.019877 | 0.125 | 0.08 | 261 | 0 | 0.364 | 1 | 1 | cs | TRUE
26 | LV_5892-7_0_5_line_26 |  | 23 | 29 | 0.019465 | 0.125 | 0.08 | 261 | 0 | 0.364 | 1 | 1 | cs | TRUE
27 | LV_5892-7_0_5_line_27 |  | 24 | 25 | 0.025496 | 0.125 | 0.08 | 261 | 0 | 0.364 | 1 | 1 | cs | TRUE
28 | LV_5892-7_0_5_line_28 |  | 25 | 41 | 0.063395 | 0.125 | 0.08 | 261 | 0 | 0.364 | 1 | 1 | cs | TRUE
29 | LV_5892-7_0_5_line_29 |  | 25 | 32 | 0.065 | 0.125 | 0.08 | 261 | 0 | 0.364 | 1 | 1 | cs | TRUE
30 | LV_5892-7_0_5_line_30 |  | 26 | 55 | 0.016419 | 0.125 | 0.08 | 261 | 0 | 0.364 | 1 | 1 | cs | TRUE
31 | LV_5892-7_0_5_line_31 |  | 27 | 35 | 0.027119 | 0.125 | 0.08 | 261 | 0 | 0.364 | 1 | 1 | cs | TRUE
32 | LV_5892-7_0_5_line_32 |  | 28 | 30 | 0.010939 | 0.125 | 0.08 | 261 | 0 | 0.364 | 1 | 1 | cs | TRUE
33 | LV_5892-7_0_5_line_33 |  | 29 | 36 | 0.00046216 | 0.125 | 0.08 | 261 | 0 | 0.364 | 1 | 1 | cs | TRUE
34 | LV_5892-7_0_5_line_34 |  | 31 | 32 | 0.019722 | 0.125 | 0.08 | 261 | 0 | 0.364 | 1 | 1 | cs | TRUE
35 | LV_5892-7_0_5_line_35 |  | 31 | 33 | 0.017588 | 0.125 | 0.08 | 261 | 0 | 0.364 | 1 | 1 | cs | TRUE
36 | LV_5892-7_0_5_line_36 |  | 32 | 40 | 0.054555 | 0.125 | 0.08 | 261 | 0 | 0.364 | 1 | 1 | cs | TRUE
37 | LV_5892-7_0_5_line_37 |  | 33 | 34 | 0.012306 | 0.125 | 0.08 | 261 | 0 | 0.364 | 1 | 1 | cs | TRUE
38 | LV_5892-7_0_5_line_38 |  | 34 | 39 | 0.010181 | 0.125 | 0.08 | 261 | 0 | 0.364 | 1 | 1 | cs | TRUE
39 | LV_5892-7_0_5_line_39 |  | 35 | 37 | 0.016829 | 0.125 | 0.08 | 261 | 0 | 0.364 | 1 | 1 | cs | TRUE
40 | LV_5892-7_0_5_line_40 |  | 35 | 36 | 0.021372 | 0.125 | 0.08 | 261 | 0 | 0.364 | 1 | 1 | cs | TRUE
41 | LV_5892-7_0_5_line_41 |  | 37 | 38 | 0.0098713 | 0.125 | 0.08 | 261 | 0 | 0.364 | 1 | 1 | cs | TRUE
42 | LV_5892-7_0_5_line_42 |  | 38 | 39 | 0.024107 | 0.125 | 0.08 | 261 | 0 | 0.364 | 1 | 1 | cs | TRUE
43 | LV_5892-7_0_5_line_43 |  | 40 | 42 | 0.020925 | 0.125 | 0.08 | 261 | 0 | 0.364 | 1 | 1 | cs | TRUE
44 | LV_5892-7_0_5_line_44 |  | 42 | 45 | 0.0054765 | 0.125 | 0.08 | 261 | 0 | 0.364 | 1 | 1 | cs | TRUE
45 | LV_5892-7_0_5_line_45 |  | 43 | 44 | 0.0091 | 0.125 | 0.08 | 261 | 0 | 0.364 | 1 | 1 | cs | TRUE
46 | LV_5892-7_0_5_line_46 |  | 43 | 45 | 0.050723 | 0.125 | 0.08 | 261 | 0 | 0.364 | 1 | 1 | cs | TRUE
47 | LV_5892-7_0_5_line_47 |  | 44 | 46 | 0.034094 | 0.125 | 0.08 | 261 | 0 | 0.364 | 1 | 1 | cs | TRUE
48 | LV_5892-7_0_5_line_48 |  | 44 | 47 | 0.044202 | 0.125 | 0.08 | 261 | 0 | 0.364 | 1 | 1 | cs | TRUE
49 | LV_5892-7_0_5_line_49 |  | 46 | 48 | 0.041887 | 0.125 | 0.08 | 261 | 0 | 0.364 | 1 | 1 | cs | TRUE
50 | LV_5892-7_0_5_line_50 |  | 47 | 49 | 0.002992 | 0.125 | 0.08 | 261 | 0 | 0.364 | 1 | 1 | cs | TRUE
51 | LV_5892-7_0_5_line_51 |  | 50 | 51 | 0.053384 | 0.125 | 0.08 | 261 | 0 | 0.364 | 1 | 2 | cs | TRUE
52 | LV_5892-7_0_5_line_52 |  | 50 | 52 | 0.1095 | 0.125 | 0.08 | 261 | 0 | 0.364 | 1 | 2 | cs | TRUE
53 | LV_5892-7_0_5_line_53 |  | 50 | 53 | 0.068224 | 0.125 | 0.08 | 261 | 0 | 0.364 | 1 | 1 | cs | TRUE
54 | LV_5892-7_0_5_line_54 |  | 50 | 54 | 0.040201 | 0.125 | 0.08 | 261 | 0 | 0.364 | 1 | 1 | cs | TRUE
55 | LV_5892-7_0_5_line_55 |  | 51 | 56 | 0.016269 | 0.125 | 0.08 | 261 | 0 | 0.364 | 1 | 3 | cs | TRUE
56 | LV_5892-7_0_5_line_56 |  | 51 | 57 | 0.030008 | 0.125 | 0.08 | 261 | 0 | 0.364 | 1 | 3 | cs | TRUE
57 | LV_5892-7_0_5_line_57 |  | 52 | 55 | 0.0019143 | 0.125 | 0.08 | 261 | 0 | 0.364 | 1 | 1 | cs | TRUE
58 | LV_5892-7_0_5_line_58 |  | 53 | 58 | 0.0074081 | 0.125 | 0.08 | 261 | 0 | 0.364 | 1 | 1 | cs | TRUE
59 | LV_5892-7_0_5_line_59 |  | 54 | 59 | 0.029616 | 0.125 | 0.08 | 261 | 0 | 0.364 | 1 | 1 | cs | TRUE
60 | LV_5892-7_0_5_line_60 |  | 56 | 63 | 0.036231 | 0.125 | 0.08 | 261 | 0 | 0.364 | 1 | 3 | cs | TRUE
61 | LV_5892-7_0_5_line_61 |  | 60 | 61 | 0.070164 | 0.125 | 0.08 | 261 | 0 | 0.364 | 1 | 1 | cs | TRUE
62 | LV_5892-7_0_5_line_62 |  | 60 | 62 | 0.006777 | 0.125 | 0.08 | 261 | 0 | 0.364 | 1 | 1 | cs | TRUE
63 | LV_5892-7_0_5_line_63 |  | 61 | 66 | 0.071262 | 0.125 | 0.08 | 261 | 0 | 0.364 | 1 | 1 | cs | TRUE
64 | LV_5892-7_0_5_line_64 |  | 62 | 64 | 0.050092 | 0.125 | 0.08 | 261 | 0 | 0.364 | 1 | 3 | cs | TRUE
65 | LV_5892-7_0_5_line_65 |  | 62 | 63 | 0.034336 | 0.125 | 0.08 | 261 | 0 | 0.364 | 1 | 3 | cs | TRUE
66 | LV_5892-7_0_5_line_66 |  | 64 | 65 | 0.11577 | 0.125 | 0.08 | 261 | 0 | 0.364 | 1 | 2 | cs | TRUE
67 | LV_5892-7_0_5_line_67 |  | 65 | 67 | 0.0051025 | 0.125 | 0.08 | 261 | 0 | 0.364 | 1 | 1 | cs | TRUE
68 | LV_5892-7_0_5_line_68 |  | 66 | 68 | 0.0086102 | 0.125 | 0.08 | 261 | 0 | 0.364 | 1 | 1 | cs | TRUE
69 | LV_5892-7_0_5_line_69 |  | 67 | 70 | 0.00011881 | 0.125 | 0.08 | 261 | 0 | 0.364 | 1 | 1 | cs | TRUE
70 | LV_5892-7_0_5_line_70 |  | 69 | 70 | 0.0002289 | 0.125 | 0.08 | 261 | 0 | 0.364 | 1 | 1 | cs | TRUE
71 | LV_5892-7_0_5_line_71 |  | 71 | 72 | 0.09917 | 0.125 | 0.08 | 261 | 0 | 0.364 | 1 | 2 | cs | TRUE
72 | LV_5892-7_0_5_line_72 |  | 71 | 73 | 0.75549 | 0.125 | 0.08 | 261 | 0 | 0.364 | 1 | 1 | cs | TRUE
73 | LV_5892-7_0_5_line_73 |  | 73 | 74 | 0.011157 | 0.125 | 0.08 | 261 | 0 | 0.364 | 1 | 1 | cs | TRUE
74 | LV_5892-7_0_5_line_74 |  | 74 | 75 | 0.020634 | 0.125 | 0.08 | 261 | 0 | 0.364 | 1 | 1 | cs | TRUE
75 | LV_5892-7_0_5_line_75 |  | 75 | 76 | 0.041723 | 0.125 | 0.08 | 261 | 0 | 0.364 | 1 | 1 | cs | TRUE

## trafo
| name | std_type | hv_bus | lv_bus | sn_mva | vn_hv_kv | vn_lv_kv | vk_percent | vkr_percent | pfe_kw | i0_percent | shift_degree | tap_side | tap_neutral | tap_min | tap_max | tap_step_percent | tap_step_degree | tap_pos | tap_phase_shifter | parallel | df | in_service
0 | LV_5892-7_0_5_trafo_54 | 0.63 MVA 20/0.4 kV | 77 | 64 | 0.63 | 20 | 0.4 | 6 | 1.206 | 1.65 | 0.2619 | 150 | hv | 0 | -2 | 2 | 2.5 | 0 | 0 | FALSE | 1 | 1 | TRUE

## line_geodata
| x0 | y0 | x1 | y1 | x2 | y2 | x3 | y3 | x4 | y4 | x5 | y5 | x6 | y6 | x7 | y7 | x8 | y8 | x9 | y9 | x10 | y10 | x11 | y11 | x12 | y12 | x13 | y13 | x14 | y14
0 | 2556254.4772 | 1147436.2579 | 2556269.1036 | 1147466.3114 | 2556274.1787 | 1147487.2297 | 2556275.5599 | 1147500.7933 | 2556273.485 | 1147510.1131 | 2556271.8025 | 1147514.2497
1 | 2556139.2417 | 1147463.0665 | 2556148.615 | 1147459.3518 | 2556156.0731 | 1147447.8804 | 2556165.1187 | 1147437.1534 | 2556175.4449 | 1147426.1392 | 2556181.8258 | 1147421.7571 | 2556189.1697 | 1147421.9926 | 2556199.7443 | 1147425.0394 | 2556211.6447 | 1147430.8668 | 2556219.9149 | 1147434.9087 | 2556230.4627 | 1147435.3321 | 2556240.4431 | 1147435.8931 | 2556248.7797 | 1147435.3433 | 2556252.3176 | 1147431.8269 | 2556254.4772 | 1147436.2579
2 | 2556139.2417 | 1147463.0665 | 2556165.7734 | 1147524.827
3 | 2556139.2417 | 1147463.0665 | 2556138.5816 | 1147486.2721 | 2556140.2722 | 1147501.1452 | 2556148.5914 | 1147523.1868
4 | 2556139.2417 | 1147463.0665 | 2556030.6382 | 1147438.8582
5 | 2556165.7734 | 1147524.827 | 2556188.6159 | 1147577.0451
6 | 2556156.0053 | 1147542.8297 | 2556148.5914 | 1147523.1868
7 | 2556030.6382 | 1147438.8582 | 2556030.7114 | 1147445.7167 | 2556029.6982 | 1147469.9477 | 2556025.6841 | 1147489.4346
8 | 2556018.8681 | 1147440.3784 | 2556030.6382 | 1147438.8582
9 | 2556208.0567 | 1147610.9299 | 2556202.7128 | 1147605.8329 | 2556195.639 | 1147593.1001 | 2556188.6159 | 1147577.0451
10 | 2556018.8681 | 1147440.3784 | 2556017.7686 | 1147425.8835
11 | 2556005.2913 | 1147556.0149 | 2556014.0617 | 1147531.8606 | 2556025.0999 | 1147492.2706 | 2556025.6841 | 1147489.4346
12 | 2556208.0567 | 1147610.9299 | 2556216.7453 | 1147614.4685 | 2556224.1029 | 1147616.616 | 2556241.9078 | 1147614.93 | 2556251.9365 | 1147613.7231
13 | 2555547.4902 | 1147394.7649 | 2555552.5016 | 1147402.5652 | 2555557.3345 | 1147409.0884 | 2555570.3102 | 1147421.7279
14 | 2555600.0359 | 1147450.6833 | 2555570.3102 | 1147421.7279
15 | 2555547.4902 | 1147394.7649 | 2555516.5714 | 1147411.5466 | 2555494.4368 | 1147424.9506
16 | 2555600.0359 | 1147450.6833 | 2555617.4302 | 1147468.2307
17 | 2555625.8733 | 1147476.9395 | 2555617.4302 | 1147468.2307
18 | 2555617.4302 | 1147468.2307 | 2555645.5376 | 1147440.8979
19 | 2555824.1561 | 1147561.6345 | 2555821.723 | 1147564.9652 | 2555802.8145 | 1147580.5566 | 2555800.5321 | 1147582.441 | 2555803.808 | 1147586.369
20 | 2555803.808 | 1147586.369 | 2555752.8514 | 1147552.6733
21 | 2555824.1561 | 1147561.6345 | 2555830.0379 | 1147556.2774 | 2555838.4335 | 1147564.8424 | 2555849.8585 | 1147552.9746
22 | 2555752.8514 | 1147552.6733 | 2555759.2177 | 1147545.3257 | 2555768.9035 | 1147532.9925 | 2555771.0949 | 1147529.1744 | 2555772.6692 | 1147524.9829 | 2555772.7329 | 1147521.1138 | 2555771.2276 | 1147516.9338 | 2555768.2922 | 1147513.587 | 2555766.8373 | 1147512.6635
23 | 2555625.8733 | 1147476.9395 | 2555614.1444 | 1147488.4475
24 | 2555645.5376 | 1147440.8979 | 2555646.5741 | 1147439.89 | 2555649.4401 | 1147437.9901 | 2555653.0235 | 1147437.5634 | 2555656.5258 | 1147438.627 | 2555660.1334 | 1147441.4797 | 2555669.4712 | 1147450.0682
25 | 2555580.175 | 1147471.5853 | 2555570.5054 | 1147481.7619 | 2555567.5706 | 1147484.7406 | 2555567.0552 | 1147486.316
26 | 2555576.6201 | 1147501.4868 | 2555570.8416 | 1147496.0779 | 2555567.4849 | 1147492.8899 | 2555566.1887 | 1147488.9641 | 2555567.0552 | 1147486.316
27 | 2555713.8247 | 1147477.9695 | 2555716.0816 | 1147469.493 | 2555717.7113 | 1147462.4107 | 2555718.5386 | 1147453.7668 | 2555718.5338 | 1147452.9932
28 | 2555713.8247 | 1147477.9695 | 2555720.4466 | 1147482.3786 | 2555742.2463 | 1147495.4248 | 2555764.8818 | 1147511.4221 | 2555766.8373 | 1147512.6635
29 | 2555713.8247 | 1147477.9695 | 2555711.4287 | 1147483.201 | 2555708.2113 | 1147488.4941 | 2555672.1496 | 1147527.502
30 | 2555849.8585 | 1147552.9746 | 2555861.8057 | 1147564.2367
31 | 2555594.7873 | 1147507.4402 | 2555614.1444 | 1147488.4475
32 | 2555677.5224 | 1147457.4733 | 2555669.4712 | 1147450.0682
33 | 2555576.6201 | 1147501.4868 | 2555576.9575 | 1147501.8026
34 | 2555672.1496 | 1147527.502 | 2555659.1072 | 1147512.6794
35 | 2555647.154 | 1147499.7498 | 2555659.1072 | 1147512.6794
36 | 2555672.1496 | 1147527.502 | 2555657.8424 | 1147541.1034 | 2555681.7904 | 1147566.3732
37 | 2555647.154 | 1147499.7498 | 2555638.2284 | 1147508.222
38 | 2555638.2284 | 1147508.222 | 2555630.8442 | 1147515.2311
39 | 2555594.7873 | 1147507.4402 | 2555606.5552 | 1147519.4708
40 | 2555594.7873 | 1147507.4402 | 2555591.1405 | 1147509.6794 | 2555587.525 | 1147509.9173 | 2555583.7797 | 1147508.1885 | 2555576.9575 | 1147501.8026
41 | 2555606.5552 | 1147519.4708 | 2555613.4578 | 1147526.5275
42 | 2555613.4578 | 1147526.5275 | 2555616.0988 | 1147529.2274 | 2555630.8442 | 1147515.2311
43 | 2555681.7904 | 1147566.3732 | 2555666.9318 | 1147581.1075
44 | 2555663.0431 | 1147584.9636 | 2555666.9318 | 1147581.1075
45 | 2555622.5577 | 1147575.0144 | 2555629.1776 | 1147568.7513
46 | 2555629.1776 | 1147568.7513 | 2555630.7704 | 1147574.3646 | 2555632.3424 | 1147577.1656 | 2555635.0487 | 1147581.7257 | 2555646.6669 | 1147592.9792 | 2555650.195 | 1147594.4317 | 2555653.6839 | 1147593.7056 | 2555656.8519 | 1147591.1031 | 2555663.0431 | 1147584.9636
47 | 2555622.5577 | 1147575.0144 | 2555621.2691 | 1147578.3479 | 2555621.2934 | 1147581.6494 | 2555622.1703 | 1147586.0007 | 2555624.0244 | 1147589.5556 | 2555634.6601 | 1147605.0406
48 | 2555622.5577 | 1147575.0144 | 2555614.6776 | 1147573.8942 | 2555585.2991 | 1147595.1171
49 | 2555634.6601 | 1147605.0406 | 2555616.8197 | 1147618.5459 | 2555615.0934 | 1147620.8487 | 2555614.6917 | 1147623.6531 | 2555614.8875 | 1147626.253 | 2555615.4348 | 1147628.6057 | 2555616.2949 | 1147630.6782 | 2555619.8013 | 1147636.1908
50 | 2555585.2991 | 1147595.1171 | 2555582.8738 | 1147596.8691
51 | 2555977.1595 | 1147566.4595 | 2555973.2507 | 1147564.387 | 2555965.0401 | 1147560.0894 | 2555957.9913 | 1147553.9823 | 2555934.6926 | 1147534.3651
52 | 2555934.6926 | 1147534.3651 | 2555929.2173 | 1147539.6746 | 2555918.1676 | 1147550.3833 | 2555916.3163 | 1147564.9822 | 2555892.9022 | 1147588.2547 | 2555886.7186 | 1147588.0889 | 2555876.378 | 1147578.1818 | 2555863.1987 | 1147565.5498
53 | 2555934.6926 | 1147534.3651 | 2555930.94 | 1147538.9505 | 2555929.1018 | 1147541.7209 | 2555927.641 | 1147544.6443 | 2555927.0481 | 1147549.6734 | 2555927.153 | 1147554.5529 | 2555930.5672 | 1147597.0498 | 2555931.0427 | 1147600.1406
54 | 2555934.6926 | 1147534.3651 | 2555969.8778 | 1147514.9196
55 | 2555977.1595 | 1147566.4595 | 2555975.9761 | 1147570.548 | 2555975.5825 | 1147574.4863 | 2555975.6011 | 1147577.0208 | 2555976.8868 | 1147579.546 | 2555978.8737 | 1147581.3546
56 | 2555977.1595 | 1147566.4595 | 2556005.2913 | 1147556.0149
57 | 2555863.1987 | 1147565.5498 | 2555861.8057 | 1147564.2367
58 | 2555932.0644 | 1147607.4775 | 2555931.4059 | 1147602.502 | 2555931.0427 | 1147600.1406
59 | 2555969.8778 | 1147514.9196 | 2555957.583 | 1147499.3016 | 2555950.7226 | 1147492.3891
60 | 2556000.5567 | 1147609.6036 | 2555999.5144 | 1147607.2057 | 2555996.7984 | 1147602.312 | 2555994.0853 | 1147597.8295 | 2555990.8044 | 1147592.3729 | 2555988.2368 | 1147588.8788 | 2555985.682 | 1147586.085 | 2555982.9875 | 1147584.137 | 2555978.8737 | 1147581.3546
61 | 2556014.8244 | 1147640.2996 | 2556014.1665 | 1147661.6376 | 2556013.7269 | 1147666.6323 | 2556012.6705 | 1147678.6351 | 2556011.2423 | 1147688.1171 | 2556007.8204 | 1147696.9578 | 2556004.0676 | 1147704.6559 | 2556002.2525 | 1147708.3538
62 | 2556008.4364 | 1147642.6142 | 2556014.8244 | 1147640.2996
63 | 2556006.4682 | 1147765.0805 | 2555994.6904 | 1147760.2086 | 2555988.0695 | 1147753.776 | 2555985.8143 | 1147745.7439 | 2555989.0626 | 1147735.2258 | 2556002.2525 | 1147708.3538
64 | 2556008.4364 | 1147642.6142 | 2555995.155 | 1147647.4361 | 2555961.6656 | 1147658.209 | 2555960.9374 | 1147658.4967
65 | 2556008.4364 | 1147642.6142 | 2556005.937 | 1147637.9412 | 2556005.0759 | 1147635.7019 | 2556004.914 | 1147632.4681 | 2556004.4597 | 1147628.1136 | 2556003.8524 | 1147622.782 | 2556003.2619 | 1147618.7064 | 2556001.9516 | 1147612.813 | 2556000.5567 | 1147609.6036
66 | 2555960.9374 | 1147658.4967 | 2555956.1904 | 1147660.3724 | 2555950.0071 | 1147663.3748 | 2555943.1349 | 1147667.7274 | 2555925.8774 | 1147680.138 | 2555920.9425 | 1147684.7654 | 2555918.3306 | 1147689.8872 | 2555917.1322 | 1147695.0764 | 2555919.1081 | 1147718.4184 | 2555919.433 | 1147725.0194 | 2555918.4066 | 1147728.5288 | 2555916.1023 | 1147734.76 | 2555907.3326 | 1147744.2514 | 2555905.0554 | 1147746.6443
67 | 2555901.5379 | 1147750.3405 | 2555905.0554 | 1147746.6443
68 | 2556006.4682 | 1147765.0805 | 2556009.5802 | 1147757.0523
69 | 2555901.4559 | 1147750.4265 | 2555901.5379 | 1147750.3405
70 | 2555901.2981 | 1147750.5924 | 2555901.4559 | 1147750.4265
71 | 2556251.9365 | 1147613.7231 | 2556256.956 | 1147596.411 | 2556256.7125 | 1147582.9948 | 2556257.2319 | 1147565.7266 | 2556257.4864 | 1147552.1511 | 2556255.8427 | 1147541.5798 | 2556250.7332 | 1147533.8686 | 2556244.0374 | 1147527.6808 | 2556237.3872 | 1147523.5493
72 | 2556251.9365 | 1147613.7231 | 2556705.2871 | 1148218.0757
73 | 2556705.2871 | 1148218.0757 | 2556715.8435 | 1148221.6873
74 | 2556735.2234 | 1148228.7427 | 2556729.9164 | 1148226.5019 | 2556715.8435 | 1148221.6873
75 | 2556735.2234 | 1148228.7427 | 2556754.7993 | 1148240.7636 | 2556768.6806 | 1148253.3692

## bus_geodata
| x | y | coords
0 | 2556271.8025 | 1147514.2497
1 | 2556254.4772 | 1147436.2579
2 | 2556139.2417 | 1147463.0665
3 | 2556165.7734 | 1147524.827
4 | 2556148.5914 | 1147523.1868
5 | 2556030.6382 | 1147438.8582
6 | 2556188.6159 | 1147577.0451
7 | 2556156.0053 | 1147542.8297
8 | 2556017.7686 | 1147425.8835
9 | 2556018.8681 | 1147440.3784
10 | 2556025.6841 | 1147489.4346
11 | 2556208.0567 | 1147610.9299
12 | 2555570.3102 | 1147421.7279
13 | 2555547.4902 | 1147394.7649
14 | 2555600.0359 | 1147450.6833
15 | 2555494.4368 | 1147424.9506
16 | 2555617.4302 | 1147468.2307
17 | 2555803.808 | 1147586.369
18 | 2555824.1561 | 1147561.6345
19 | 2555752.8514 | 1147552.6733
20 | 2555625.8733 | 1147476.9395
21 | 2555645.5376 | 1147440.8979
22 | 2555580.175 | 1147471.5853
23 | 2555567.0552 | 1147486.316
24 | 2555718.5338 | 1147452.9932
25 | 2555713.8247 | 1147477.9695
26 | 2555849.8585 | 1147552.9746
27 | 2555614.1444 | 1147488.4475
28 | 2555669.4712 | 1147450.0682
29 | 2555576.6201 | 1147501.4868
30 | 2555677.5224 | 1147457.4733
31 | 2555659.1072 | 1147512.6794
32 | 2555672.1496 | 1147527.502
33 | 2555647.154 | 1147499.7498
34 | 2555638.2284 | 1147508.222
35 | 2555594.7873 | 1147507.4402
36 | 2555576.9575 | 1147501.8026
37 | 2555606.5552 | 1147519.4708
38 | 2555613.4578 | 1147526.5275
39 | 2555630.8442 | 1147515.2311
40 | 2555681.7904 | 1147566.3732
41 | 2555766.8373 | 1147512.6635
42 | 2555666.9318 | 1147581.1075
43 | 2555629.1776 | 1147568.7513
44 | 2555622.5577 | 1147575.0144
45 | 2555663.0431 | 1147584.9636
46 | 2555634.6601 | 1147605.0406
47 | 2555585.2991 | 1147595.1171
48 | 2555619.8013 | 1147636.1908
49 | 2555582.8738 | 1147596.8691
50 | 2555934.6926 | 1147534.3651
51 | 2555977.1595 | 1147566.4595
52 | 2555863.1987 | 1147565.5498
53 | 2555931.0427 | 1147600.1406
54 | 2555969.8778 | 1147514.9196
55 | 2555861.8057 | 1147564.2367
56 | 2555978.8737 | 1147581.3546
57 | 2556005.2913 | 1147556.0149
58 | 2555932.0644 | 1147607.4775
59 | 2555950.7226 | 1147492.3891
60 | 2556014.8244 | 1147640.2996
61 | 2556002.2525 | 1147708.3538
62 | 2556008.4364 | 1147642.6142
63 | 2556000.5567 | 1147609.6036
64 | 2555960.9374 | 1147658.4967
65 | 2555905.0554 | 1147746.6443
66 | 2556006.4682 | 1147765.0805
67 | 2555901.5379 | 1147750.3405
68 | 2556009.5802 | 1147757.0523
69 | 2555901.2981 | 1147750.5924
70 | 2555901.4559 | 1147750.4265
71 | 2556251.9365 | 1147613.7231
72 | 2556237.3872 | 1147523.5493
73 | 2556705.2871 | 1148218.0757
74 | 2556715.8435 | 1148221.6873
75 | 2556735.2234 | 1148228.7427
76 | 2556768.6806 | 1148253.3692
77 | 2556008.4364 | 1147642.6142

## line_std_types
| c_nf_per_km | r_ohm_per_km | x_ohm_per_km | max_i_ka | type | q_mm2 | alpha | voltage_rating
NAYY 4x50 SE | 210 | 0.642 | 0.083 | 0.142 | cs | 50 | 0.00403 | LV
NAYY 4x120 SE | 264 | 0.225 | 0.08 | 0.242 | cs | 120 | 0.00403 | LV
NAYY 4x150 SE | 261 | 0.208 | 0.08 | 0.27 | cs | 150 | 0.00403 | LV
NA2XS2Y 1x95 RM/25 12/20 kV | 216 | 0.313 | 0.132 | 0.252 | cs | 95 | 0.00403 | MV
NA2XS2Y 1x185 RM/25 12/20 kV | 273 | 0.161 | 0.117 | 0.362 | cs | 185 | 0.00403 | MV
NA2XS2Y 1x240 RM/25 12/20 kV | 304 | 0.122 | 0.112 | 0.421 | cs | 240 | 0.00403 | MV
NA2XS2Y 1x95 RM/25 6/10 kV | 315 | 0.313 | 0.123 | 0.249 | cs | 95 | 0.00403 | MV
NA2XS2Y 1x185 RM/25 6/10 kV | 406 | 0.161 | 0.11 | 0.358 | cs | 185 | 0.00403 | MV
NA2XS2Y 1x240 RM/25 6/10 kV | 456 | 0.122 | 0.105 | 0.416 | cs | 240 | 0.00403 | MV
NA2XS2Y 1x150 RM/25 12/20 kV | 250 | 0.206 | 0.116 | 0.319 | cs | 150 | 0.00403 | MV
NA2XS2Y 1x120 RM/25 12/20 kV | 230 | 0.253 | 0.119 | 0.283 | cs | 120 | 0.00403 | MV
NA2XS2Y 1x70 RM/25 12/20 kV | 190 | 0.443 | 0.132 | 0.22 | cs | 70 | 0.00403 | MV
NA2XS2Y 1x150 RM/25 6/10 kV | 360 | 0.206 | 0.11 | 0.315 | cs | 150 | 0.00403 | MV
NA2XS2Y 1x120 RM/25 6/10 kV | 340 | 0.253 | 0.113 | 0.28 | cs | 120 | 0.00403 | MV
NA2XS2Y 1x70 RM/25 6/10 kV | 280 | 0.443 | 0.123 | 0.217 | cs | 70 | 0.00403 | MV
N2XS(FL)2Y 1x120 RM/35 64/110 kV | 112 | 0.153 | 0.166 | 0.366 | cs | 120 | 0.00393 | HV
N2XS(FL)2Y 1x185 RM/35 64/110 kV | 125 | 0.099 | 0.156 | 0.457 | cs | 185 | 0.00393 | HV
N2XS(FL)2Y 1x240 RM/35 64/110 kV | 135 | 0.075 | 0.149 | 0.526 | cs | 240 | 0.00393 | HV
N2XS(FL)2Y 1x300 RM/35 64/110 kV | 144 | 0.06 | 0.144 | 0.588 | cs | 300 | 0.00393 | HV
15-AL1/3-ST1A 0.4 | 11 | 1.8769 | 0.35 | 0.105 | ol | 16 | 0.00403 | LV
24-AL1/4-ST1A 0.4 | 11.25 | 1.2012 | 0.335 | 0.14 | ol | 24 | 0.00403 | LV
48-AL1/8-ST1A 0.4 | 12.2 | 0.5939 | 0.3 | 0.21 | ol | 48 | 0.00403 | LV
94-AL1/15-ST1A 0.4 | 13.2 | 0.306 | 0.29 | 0.35 | ol | 94 | 0.00403 | LV
34-AL1/6-ST1A 10.0 | 9.7 | 0.8342 | 0.36 | 0.17 | ol | 34 | 0.00403 | MV
48-AL1/8-ST1A 10.0 | 10.1 | 0.5939 | 0.35 | 0.21 | ol | 48 | 0.00403 | MV
70-AL1/11-ST1A 10.0 | 10.4 | 0.4132 | 0.339 | 0.29 | ol | 70 | 0.00403 | MV
94-AL1/15-ST1A 10.0 | 10.75 | 0.306 | 0.33 | 0.35 | ol | 94 | 0.00403 | MV
122-AL1/20-ST1A 10.0 | 11.1 | 0.2376 | 0.323 | 0.41 | ol | 122 | 0.00403 | MV
149-AL1/24-ST1A 10.0 | 11.25 | 0.194 | 0.315 | 0.47 | ol | 149 | 0.00403 | MV
34-AL1/6-ST1A 20.0 | 9.15 | 0.8342 | 0.382 | 0.17 | ol | 34 | 0.00403 | MV
48-AL1/8-ST1A 20.0 | 9.5 | 0.5939 | 0.372 | 0.21 | ol | 48 | 0.00403 | MV
70-AL1/11-ST1A 20.0 | 9.7 | 0.4132 | 0.36 | 0.29 | ol | 70 | 0.00403 | MV
94-AL1/15-ST1A 20.0 | 10 | 0.306 | 0.35 | 0.35 | ol | 94 | 0.00403 | MV
122-AL1/20-ST1A 20.0 | 10.3 | 0.2376 | 0.344 | 0.41 | ol | 122 | 0.00403 | MV
149-AL1/24-ST1A 20.0 | 10.5 | 0.194 | 0.337 | 0.47 | ol | 149 | 0.00403 | MV
184-AL1/30-ST1A 20.0 | 10.75 | 0.1571 | 0.33 | 0.535 | ol | 184 | 0.00403 | MV
243-AL1/39-ST1A 20.0 | 11 | 0.1188 | 0.32 | 0.645 | ol | 243 | 0.00403 | MV
48-AL1/8-ST1A 110.0 | 8 | 0.5939 | 0.46 | 0.21 | ol | 48 | 0.00403 | HV
70-AL1/11-ST1A 110.0 | 8.4 | 0.4132 | 0.45 | 0.29 | ol | 70 | 0.00403 | HV
94-AL1/15-ST1A 110.0 | 8.65 | 0.306 | 0.44 | 0.35 | ol | 94 | 0.00403 | HV
122-AL1/20-ST1A 110.0 | 8.5 | 0.2376 | 0.43 | 0.41 | ol | 122 | 0.00403 | HV
149-AL1/24-ST1A 110.0 | 8.75 | 0.194 | 0.41 | 0.47 | ol | 149 | 0.00403 | HV
184-AL1/30-ST1A 110.0 | 8.8 | 0.1571 | 0.4 | 0.535 | ol | 184 | 0.00403 | HV
243-AL1/39-ST1A 110.0 | 9 | 0.1188 | 0.39 | 0.645 | ol | 243 | 0.00403 | HV
305-AL1/39-ST1A 110.0 | 9.2 | 0.0949 | 0.38 | 0.74 | ol | 305 | 0.00403 | HV
490-AL1/64-ST1A 110.0 | 9.75 | 0.059 | 0.37 | 0.96 | ol | 490 | 0.00403 | HV
679-AL1/86-ST1A 110.0 | 9.95 | 0.042 | 0.36 | 1.15 | ol | 679 | 0.00403 | HV
490-AL1/64-ST1A 220.0 | 10 | 0.059 | 0.285 | 0.96 | ol | 490 | 0.00403 | HV
679-AL1/86-ST1A 220.0 | 11.7 | 0.042 | 0.275 | 1.15 | ol | 679 | 0.00403 | HV
490-AL1/64-ST1A 380.0 | 11 | 0.059 | 0.253 | 0.96 | ol | 490 | 0.00403 | HV
679-AL1/86-ST1A 380.0 | 14.6 | 0.042 | 0.25 | 1.15 | ol | 679 | 0.00403 | HV

## trafo_std_types
| i0_percent | pfe_kw | vkr_percent | sn_mva | vn_lv_kv | vn_hv_kv | vk_percent | shift_degree | vector_group | tap_side | tap_neutral | tap_min | tap_max | tap_step_degree | tap_step_percent | tap_phase_shifter
160 MVA 380/110 kV | 0.06 | 60 | 0.25 | 160 | 110 | 380 | 12.2 | 0 | Yy0 | hv | 0 | -9 | 9 | 0 | 1.5 | FALSE
100 MVA 220/110 kV | 0.06 | 55 | 0.26 | 100 | 110 | 220 | 12 | 0 | Yy0 | hv | 0 | -9 | 9 | 0 | 1.5 | FALSE
63 MVA 110/20 kV | 0.04 | 22 | 0.32 | 63 | 20 | 110 | 18 | 150 | YNd5 | hv | 0 | -9 | 9 | 0 | 1.5 | FALSE
40 MVA 110/20 kV | 0.05 | 18 | 0.34 | 40 | 20 | 110 | 16.2 | 150 | YNd5 | hv | 0 | -9 | 9 | 0 | 1.5 | FALSE
25 MVA 110/20 kV | 0.07 | 14 | 0.41 | 25 | 20 | 110 | 12 | 150 | YNd5 | hv | 0 | -9 | 9 | 0 | 1.5 | FALSE
63 MVA 110/10 kV | 0.04 | 22 | 0.32 | 63 | 10 | 110 | 18 | 150 | YNd5 | hv | 0 | -9 | 9 | 0 | 1.5 | FALSE
40 MVA 110/10 kV | 0.05 | 18 | 0.34 | 40 | 10 | 110 | 16.2 | 150 | YNd5 | hv | 0 | -9 | 9 | 0 | 1.5 | FALSE
25 MVA 110/10 kV | 0.07 | 14 | 0.41 | 25 | 10 | 110 | 12 | 150 | YNd5 | hv | 0 | -9 | 9 | 0 | 1.5 | FALSE
0.25 MVA 20/0.4 kV | 0.32 | 0.8 | 1.44 | 0.25 | 0.4 | 20 | 6 | 150 | Yzn5 | hv | 0 | -2 | 2 | 0 | 2.5 | FALSE
0.4 MVA 20/0.4 kV | 0.3375 | 1.35 | 1.425 | 0.4 | 0.4 | 20 | 6 | 150 | Dyn5 | hv | 0 | -2 | 2 | 0 | 2.5 | FALSE
0.63 MVA 20/0.4 kV | 0.2619 | 1.65 | 1.206 | 0.63 | 0.4 | 20 | 6 | 150 | Dyn5 | hv | 0 | -2 | 2 | 0 | 2.5 | FALSE
0.25 MVA 10/0.4 kV | 0.24 | 0.6 | 1.2 | 0.25 | 0.4 | 10 | 4 | 150 | Dyn5 | hv | 0 | -2 | 2 | 0 | 2.5 | FALSE
0.4 MVA 10/0.4 kV | 0.2375 | 0.95 | 1.325 | 0.4 | 0.4 | 10 | 4 | 150 | Dyn5 | hv | 0 | -2 | 2 | 0 | 2.5 | FALSE
0.63 MVA 10/0.4 kV | 0.1873 | 1.18 | 1.0794 | 0.63 | 0.4 | 10 | 4 | 150 | Dyn5 | hv | 0 | -2 | 2 | 0 | 2.5 | FALSE

## trafo3w_std_types
| sn_hv_mva | sn_mv_mva | sn_lv_mva | vn_hv_kv | vn_mv_kv | vn_lv_kv | vk_hv_percent | vk_mv_percent | vk_lv_percent | vkr_hv_percent | vkr_mv_percent | vkr_lv_percent | pfe_kw | i0_percent | shift_mv_degree | shift_lv_degree | vector_group | tap_side | tap_neutral | tap_min | tap_max | tap_step_percent
63/25/38 MVA 110/20/10 kV | 63 | 25 | 38 | 110 | 20 | 10 | 10.4 | 10.4 | 10.4 | 0.28 | 0.32 | 0.35 | 35 | 0.89 | 0 | 0 | YN0yn0yn0 | hv | 0 | -10 | 10 | 1.2
63/25/38 MVA 110/10/10 kV | 63 | 25 | 38 | 110 | 10 | 10 | 10.4 | 10.4 | 10.4 | 0.28 | 0.32 | 0.35 | 35 | 0.89 | 0 | 0 | YN0yn0yn0 | hv | 0 | -10 | 10 | 1.2

## fuse_std_types
| fuse_type | i_rated_a | t_avg | t_min | t_total | x_avg | x_min | x_total
HV 100A | HV 100A | 100 | 0 | [10.0, 3.64, 0.854, 0.281, 0.1, 0.0531, 0.022, 0.01] | [10.0, 4.267, 1.21, 0.403, 0.1, 0.058, 0.022, 0.01] | 0 | [300.0, 350.0, 450.0, 550.0, 700.0, 850.0, 1200.0, 1752.0] | [600.0, 700.0, 900.0, 1150.0, 1665.0, 2000.0, 3000.0, 4313.0]
HV 10A | HV 10A | 10 | 0 | [10.0, 1675.0, 0.344, 0.156, 0.1, 0.0417, 0.0171, 0.01] | [10.0, 1.3, 0.3, 0.155, 0.1, 0.0555, 0.023, 0.01] | 0 | [30.0, 32.0, 35.0, 37.0, 39.0, 50.0, 70.0, 88.0] | [60.0, 70.0, 80.0, 87.0, 94.0, 110.0, 150.0, 216.0]
HV 125A | HV 125A | 125 | 0 | [10.0, 1.82, 0.344, 0.1, 0.0467, 0.0269, 0.01] | [10.0, 2.478, 0.426, 0.1, 0.0427, 0.0211, 0.01] | 0 | [375.0, 500.0, 700.0, 925.0, 1200.0, 1500.0, 2341.0] | [750.0, 1000.0, 1500.0, 2200.0, 3000.0, 4000.0, 5765.0]
HV 160A | HV 160A | 160 | 0 | [10.0, 4.15, 1.03, 0.198, 0.1, 0.051, 0.0172, 0.01] | [10.0, 2.3, 0.734, 0.274, 0.1, 0.046, 0.0177, 0.01] | 0 | [480.0, 550.0, 700.0, 1000.0, 1260.0, 1600.0, 2500.0, 3227.0] | [960.0, 1300.0, 1700.0, 2200.0, 2996.0, 4000.0, 6000.0, 7946.0]
HV 16A | HV 16A | 16 | 0 | [10.0, 0.352, 0.164, 0.1, 0.0649, 0.0342, 0.01] | [10.0, 2.34, 0.722, 0.181, 0.1, 0.055, 0.0296, 0.01] | 0 | [48.0, 60.0, 65.0, 71.0, 80.0, 100.0, 162.0] | [96.0, 110.0, 125.0, 150.0, 168.0, 200.0, 250.0, 398.0]
HV 200A | HV 200A | 200 | 0 | [10.0, 4.267, 1.21, 0.403, 0.1, 0.058, 0.022, 0.01] | [10.0, 3.73, 1.654, 0.328, 0.1, 0.0531, 0.019, 0.01] | 0 | [600.0, 700.0, 900.0, 1150.0, 1665.0, 2000.0, 3000.0, 4313.0] | [1200.0, 1500.0, 1800.0, 2700.0, 3960.0, 5000.0, 7500.0, 10620.0]
HV 20A | HV 20A | 20 | 0 | [10.0, 1.3, 0.3, 0.155, 0.1, 0.0555, 0.023, 0.01] | [10.0, 1.3, 0.161, 0.1, 0.0611, 0.0399, 0.0141, 0.01] | 0 | [60.0, 70.0, 80.0, 87.0, 94.0, 110.0, 150.0, 216.0] | [120.0, 150.0, 200.0, 223.0, 260.0, 300.0, 450.0, 532.0]
HV 25A | HV 25A | 25 | 0 | [10.0, 2.512, 0.833, 0.299, 0.1, 0.0372, 0.0223, 0.01] | [10.0, 3.125, 0.597, 0.198, 0.1, 0.0378, 0.022, 0.01] | 0 | [75.0, 82.0, 90.0, 100.0, 124.0, 170.0, 200.0, 289.0] | [150.0, 170.0, 210.0, 250.0, 294.0, 400.0, 500.0, 711.0]
HV 31.5A | HV 31.5A | 31.5 | 0 | [10.0, 2.34, 0.722, 0.181, 0.1, 0.055, 0.0296, 0.01] | [10.0, 2.84, 0.368, 0.164, 0.1, 0.0621, 0.0378, 0.0195, 0.01] | 0 | [95.0, 110.0, 125.0, 150.0, 165.0, 200.0, 250.0, 390.0] | [189.0, 220.0, 300.0, 350.0, 393.0, 450.0, 530.0, 700.0, 960.0]
HV 40A | HV 40A | 40 | 0 | [10.0, 1.3, 0.161, 0.1, 0.0611, 0.0399, 0.0141, 0.01] | [10.0, 2.05, 0.369, 0.198, 0.1, 0.051, 0.0298, 0.01] | 0 | [120.0, 150.0, 200.0, 223.0, 260.0, 300.0, 450.0, 532.0] | [240.0, 300.0, 400.0, 450.0, 530.0, 650.0, 800.0, 1311.0]
HV 50A | HV 50A | 50 | 0 | [10.0, 3.215, 0.597, 0.198, 0.1, 0.0378, 0.022, 0.01] | [10.0, 3.64, 0.854, 0.281, 0.1, 0.0531, 0.022, 0.01] | 0 | [150.0, 170.0, 210.0, 250.0, 294.0, 400.0, 500.0, 711.0] | [300.0, 350.0, 450.0, 550.0, 700.0, 850.0, 1200.0, 1752.0]
HV 6.3A | HV 6.3A | 6.3 | 0 | [10.0, 1.39, 0.344, 0.168, 0.1, 0.056, 0.0263, 0.01] | [10.0, 1.711, 0.516, 0.198, 0.1, 0.0634, 0.0303, 0.01] | 0 | [19.0, 19.5, 20.4, 20.8, 22.0, 25.0, 32.0, 48.0] | [38.0, 40.0, 43.0, 48.0, 53.0, 60.0, 75.0, 118.0]
HV 63A | HV 63A | 63 | 0 | [10.0, 2.84, 0.368, 0.164, 0.1, 0.0621, 0.0378, 0.0195, 0.01] | [10.0, 1.82, 0.344, 0.1, 0.0467, 0.0269, 0.01] | 0 | [189.0, 220.0, 300.0, 350.0, 393.0, 450.0, 530.0, 700.0, 961.0] | [378.0, 500.0, 700.0, 934.0, 1200.0, 1500.0, 2366.0]
HV 80A | HV 80A | 80 | 0 | [10.0, 2.05, 0.369, 0.198, 0.1, 0.051, 0.0298, 0.01] | [10.0, 4.15, 1.03, 0.198, 0.1, 0.051, 0.0172, 0.01] | 0 | [240.0, 300.0, 400.0, 450.0, 530.0, 650.0, 800.0, 1311.0] | [480.0, 550.0, 700.0, 1000.0, 1260.0, 1600.0, 2500.0, 3227.0]
Siemens NH-1-100 | Siemens NH-1-100 | 100 | [5400.0, 2000.0, 400.0, 20.0, 1.0, 0.2, 0.012, 0.004] | 0 | 0 | [150.0, 190.0, 250.0, 430.0, 900.0, 1250.0, 2700.0, 3600.0] | 0 | 0
Siemens NH-1-125 | Siemens NH-1-125 | 125 | [4800.0, 120.0, 7.0, 0.1, 0.004] | 0 | 0 | [180.0, 400.0, 740.0, 2000.0, 4250.0] | 0 | 0
Siemens NH-1-16 | Siemens NH-1-16 | 16 | [4000.0, 400.0, 2.0, 0.1, 0.04, 0.01] | 0 | 0 | [26.0, 35.0, 75.0, 150.0, 200.0, 300.0] | 0 | 0
Siemens NH-1-160 | Siemens NH-1-160 | 160 | [4800.0, 120.0, 7.0, 0.1, 0.004] | 0 | 0 | [210.0, 500.0, 900.0, 2300.0, 5000.0] | 0 | 0
Siemens NH-1-25 | Siemens NH-1-25 | 25 | [4000.0, 1000.0, 10.0, 0.2, 0.02, 0.01] | 0 | 0 | [40.0, 50.0, 100.0, 210.0, 400.0, 500.0] | 0 | 0
Siemens NH-1-50 | Siemens NH-1-50 | 50 | [4000.0, 40.0, 4.0, 1.0, 0.02, 0.01] | 0 | 0 | [86.0, 200.0, 300.0, 400.0, 1000.0, 1280.0] | 0 | 0
Siemens NH-1-63 | Siemens NH-1-63 | 63 | [4000.0, 100.0, 10.0, 2.0, 0.04, 0.01] | 0 | 0 | [100.0, 200.0, 300.0, 400.0, 1000.0, 1500.0] | 0 | 0
Siemens NH-1-80 | Siemens NH-1-80 | 80 | [4800.0, 120.0, 7.0, 0.1, 0.01] | 0 | 0 | [150.58, 250.0, 450.0, 1150.0, 2470.0] | 0 | 0
Siemens NH-2-1000 | Siemens NH-2-1000 | 1000 | [4800.0, 120.0, 7.0, 0.1, 0.004] | 0 | 0 | [1900.0, 3500.0, 8400.0, 24000.0, 52000.0] | 0 | 0
Siemens NH-2-200 | Siemens NH-2-200 | 200 | [4800.0, 120.0, 7.0, 0.1, 0.004] | 0 | 0 | [280.0, 650.0, 1200.0, 3000.0, 7000.0] | 0 | 0
Siemens NH-2-224 | Siemens NH-2-224 | 224 | [4800.0, 120.0, 7.0, 0.2, 0.04, 0.004] | 0 | 0 | [400.0, 750.0, 1453.0, 3025.0, 4315.0, 7600.0] | 0 | 0
Siemens NH-2-250 | Siemens NH-2-250 | 250 | [4800.0, 120.0, 7.0, 0.1, 0.004] | 0 | 0 | [450.0, 800.0, 1650.0, 4000.0, 8500.0] | 0 | 0
Siemens NH-2-315 | Siemens NH-2-315 | 315 | [4800.0, 120.0, 7.0, 0.1, 0.004] | 0 | 0 | [550.0, 920.0, 1900.0, 5000.0, 11000.0] | 0 | 0
Siemens NH-2-355 | Siemens NH-2-355 | 355 | [4800.0, 120.0, 6.0, 0.1, 0.004] | 0 | 0 | [650.0, 1116.27, 2350.0, 5840.0, 12790.0] | 0 | 0
Siemens NH-2-400 | Siemens NH-2-400 | 400 | [4800.0, 120.0, 7.0, 0.1, 0.004] | 0 | 0 | [720.0, 1350.0, 2800.0, 6500.0, 15000.0] | 0 | 0
Siemens NH-2-425 | Siemens NH-2-425 | 425 | [4800.0, 120.0, 7.0, 0.1, 0.004] | 0 | 0 | [850.0, 1500.0, 3050.0, 7500.0, 16500.0] | 0 | 0
Siemens NH-2-630 | Siemens NH-2-630 | 630 | [4800.0, 120.0, 7.0, 0.1, 0.004] | 0 | 0 | [1200.0, 2000.0, 4800.0, 12000.0, 26000.0] | 0 | 0

## dtypes
| element | column | dtype
0 | bus | name | object
1 | bus | vn_kv | float64
2 | bus | type | object
3 | bus | zone | object
4 | bus | in_service | bool
5 | load | name | object
6 | load | bus | uint32
7 | load | p_mw | float64
8 | load | q_mvar | float64
9 | load | const_z_percent | float64
10 | load | const_i_percent | float64
11 | load | sn_mva | float64
12 | load | scaling | float64
13 | load | in_service | bool
14 | load | type | object
15 | ext_grid | name | object
16 | ext_grid | bus | uint32
17 | ext_grid | vm_pu | float64
18 | ext_grid | va_degree | float64
19 | ext_grid | slack_weight | float64
20 | ext_grid | in_service | bool
21 | line | name | object
22 | line | std_type | object
23 | line | from_bus | uint32
24 | line | to_bus | uint32
25 | line | length_km | float64
26 | line | r_ohm_per_km | float64
27 | line | x_ohm_per_km | float64
28 | line | c_nf_per_km | float64
29 | line | g_us_per_km | float64
30 | line | max_i_ka | float64
31 | line | df | float64
32 | line | parallel | uint32
33 | line | type | object
34 | line | in_service | bool
35 | trafo | name | object
36 | trafo | std_type | object
37 | trafo | hv_bus | uint32
38 | trafo | lv_bus | uint32
39 | trafo | sn_mva | float64
40 | trafo | vn_hv_kv | float64
41 | trafo | vn_lv_kv | float64
42 | trafo | vk_percent | float64
43 | trafo | vkr_percent | float64
44 | trafo | pfe_kw | float64
45 | trafo | i0_percent | float64
46 | trafo | shift_degree | float64
47 | trafo | tap_side | object
48 | trafo | tap_neutral | int32
49 | trafo | tap_min | int32
50 | trafo | tap_max | int32
51 | trafo | tap_step_percent | float64
52 | trafo | tap_step_degree | float64
53 | trafo | tap_pos | int32
54 | trafo | tap_phase_shifter | bool
55 | trafo | parallel | uint32
56 | trafo | df | float64
57 | trafo | in_service | bool
58 | line_geodata | coords | object
59 | bus_geodata | x | float64
60 | bus_geodata | y | float64
61 | bus_geodata | coords | object

## parameters
| version | format_version | converged | OPF_converged | name | f_hz | sn_mva
0 | 2.14.6 | 2.14.0 | FALSE | FALSE |  | 50 | 1