## bus
| name | vn_kv | type | zone | in_service
0 | bus_LV_593-11_0_2_node_0 | 0.4 | n |  | TRUE
1 | bus_LV_593-11_0_2_node_1 | 0.4 | n |  | TRUE
2 | bus_LV_593-11_0_2_node_2 | 0.4 | n |  | TRUE
3 | bus_LV_593-11_0_2_node_3 | 0.4 | n |  | TRUE
4 | bus_LV_593-11_0_2_node_180 | 0.4 | n |  | TRUE
5 | bus_LV_593-11_0_2_node_81 | 0.4 | n |  | TRUE
6 | bus_LV_593-11_0_2_node_5 | 0.4 | n |  | TRUE
7 | bus_LV_593-11_0_2_node_6 | 0.4 | n |  | TRUE
8 | bus_LV_593-11_0_2_node_7 | 0.4 | n |  | TRUE
9 | bus_LV_593-11_0_2_node_13 | 0.4 | n |  | TRUE
10 | bus_LV_593-11_0_2_node_8 | 0.4 | n |  | TRUE
11 | bus_LV_593-11_0_2_node_9 | 0.4 | n |  | TRUE
12 | bus_LV_593-11_0_2_node_25 | 0.4 | n |  | TRUE
13 | bus_LV_593-11_0_2_node_61 | 0.4 | n |  | TRUE
14 | bus_LV_593-11_0_2_node_99 | 0.4 | n |  | TRUE
15 | bus_LV_593-11_0_2_node_100 | 0.4 | n |  | TRUE
16 | bus_LV_593-11_0_2_node_10 | 0.4 | n |  | TRUE
17 | bus_LV_593-11_0_2_node_11 | 0.4 | n |  | TRUE
18 | bus_LV_593-11_0_2_node_12 | 0.4 | n |  | TRUE
19 | bus_LV_593-11_0_2_node_14 | 0.4 | n |  | TRUE
20 | bus_LV_593-11_0_2_node_36 | 0.4 | n |  | TRUE
21 | bus_LV_593-11_0_2_node_38 | 0.4 | n |  | TRUE
22 | bus_LV_593-11_0_2_node_22 | 0.4 | n |  | TRUE
23 | bus_LV_593-11_0_2_node_23 | 0.4 | n |  | TRUE
24 | bus_LV_593-11_0_2_node_24 | 0.4 | n |  | TRUE
25 | bus_LV_593-11_0_2_node_26 | 0.4 | n |  | TRUE
26 | bus_LV_593-11_0_2_node_27 | 0.4 | n |  | TRUE
27 | bus_LV_593-11_0_2_node_64 | 0.4 | n |  | TRUE
28 | bus_LV_593-11_0_2_node_63 | 0.4 | n |  | TRUE
29 | bus_LV_593-11_0_2_node_28 | 0.4 | n |  | TRUE
30 | bus_LV_593-11_0_2_node_29 | 0.4 | n |  | TRUE
31 | bus_LV_593-11_0_2_node_30 | 0.4 | n |  | TRUE
32 | bus_LV_593-11_0_2_node_31 | 0.4 | n |  | TRUE
33 | bus_LV_593-11_0_2_node_32 | 0.4 | n |  | TRUE
34 | bus_LV_593-11_0_2_node_33 | 0.4 | n |  | TRUE
35 | bus_LV_593-11_0_2_node_34 | 0.4 | n |  | TRUE
36 | bus_LV_593-11_0_2_node_35 | 0.4 | n |  | TRUE
37 | bus_LV_593-11_0_2_node_80 | 0.4 | n |  | TRUE
38 | bus_LV_593-11_0_2_node_37 | 0.4 | n |  | TRUE
39 | bus_LV_593-11_0_2_node_52 | 0.4 | n |  | TRUE
40 | bus_LV_593-11_0_2_node_65 | 0.4 | n |  | TRUE
41 | bus_LV_593-11_0_2_node_91 | 0.4 | n |  | TRUE
42 | bus_LV_593-11_0_2_node_75 | 0.4 | n |  | TRUE
43 | bus_LV_593-11_0_2_node_76 | 0.4 | n |  | TRUE
44 | bus_LV_593-11_0_2_node_77 | 0.4 | n |  | TRUE
45 | bus_LV_593-11_0_2_node_78 | 0.4 | n |  | TRUE
46 | bus_LV_593-11_0_2_node_122 | 0.4 | n |  | TRUE
47 | bus_LV_593-11_0_2_node_179 | 0.4 | n |  | TRUE
48 | bus_LV_593-11_0_2_node_79 | 0.4 | n |  | TRUE
49 | bus_LV_593-11_0_2_node_84 | 0.4 | n |  | TRUE
50 | bus_LV_593-11_0_2_node_82 | 0.4 | n |  | TRUE
51 | bus_LV_593-11_0_2_node_83 | 0.4 | n |  | TRUE
52 | bus_LV_593-11_0_2_node_85 | 0.4 | n |  | TRUE
53 | bus_LV_593-11_0_2_node_86 | 0.4 | n |  | TRUE
54 | bus_LV_593-11_0_2_node_109 | 0.4 | n |  | TRUE
55 | bus_LV_593-11_0_2_node_88 | 0.4 | n |  | TRUE
56 | bus_LV_593-11_0_2_node_89 | 0.4 | n |  | TRUE
57 | bus_LV_593-11_0_2_node_90 | 0.4 | n |  | TRUE
58 | bus_LV_593-11_0_2_node_92 | 0.4 | n |  | TRUE
59 | bus_LV_593-11_0_2_node_111 | 0.4 | n |  | TRUE
60 | bus_LV_593-11_0_2_node_93 | 0.4 | n |  | TRUE
61 | bus_LV_593-11_0_2_node_94 | 0.4 | n |  | TRUE
62 | bus_LV_593-11_0_2_node_95 | 0.4 | n |  | TRUE
63 | bus_LV_593-11_0_2_node_96 | 0.4 | n |  | TRUE
64 | bus_LV_593-11_0_2_node_97 | 0.4 | n |  | TRUE
65 | bus_LV_593-11_0_2_node_98 | 0.4 | n |  | TRUE
66 | bus_LV_593-11_0_2_node_104 | 0.4 | n |  | TRUE
67 | bus_LV_593-11_0_2_node_118 | 0.4 | n |  | TRUE
68 | bus_LV_593-11_0_2_node_110 | 0.4 | n |  | TRUE
69 | bus_LV_593-11_0_2_node_106 | 0.4 | n |  | TRUE
70 | bus_LV_593-11_0_2_node_105 | 0.4 | n |  | TRUE
71 | bus_LV_593-11_0_2_node_107 | 0.4 | n |  | TRUE
72 | bus_LV_593-11_0_2_node_108 | 0.4 | n |  | TRUE
73 | bus_LV_593-11_0_2_node_112 | 0.4 | n |  | TRUE
74 | bus_LV_593-11_0_2_node_116 | 0.4 | n |  | TRUE
75 | bus_LV_593-11_0_2_node_121 | 0.4 | n |  | TRUE
76 | bus_MV_81_0_node_166 | 20 | n |  | TRUE

## load
| name | bus | p_mw | q_mvar | const_z_percent | const_i_percent | sn_mva | scaling | in_service | type
0 | LV_593-11_0_2_load_0 | 0 | 0.0044081 | 0.0011048 | 0 | 0 |  | 1 | TRUE | wye
1 | LV_593-11_0_2_load_1 | 1 | 0.0026702 | 0.00066923 | 0 | 0 |  | 1 | TRUE | wye
2 | LV_593-11_0_2_load_3 | 3 | 0.0012927 | 0.00032397 | 0 | 0 |  | 1 | TRUE | wye
3 | LV_593-11_0_2_load_180 | 4 | 0.0064959 | 0.001628 | 0 | 0 |  | 1 | TRUE | wye
4 | LV_593-11_0_2_load_5 | 6 | 0.010857 | 0.0027211 | 0 | 0 |  | 1 | TRUE | wye
5 | LV_593-11_0_2_load_6 | 7 | 0.0029595 | 0.00074172 | 0 | 0 |  | 1 | TRUE | wye
6 | LV_593-11_0_2_load_7 | 8 | 0.004595 | 0.0011516 | 0 | 0 |  | 1 | TRUE | wye
7 | LV_593-11_0_2_load_13 | 9 | 0.0071921 | 0.0018025 | 0 | 0 |  | 1 | TRUE | wye
8 | LV_593-11_0_2_load_61 | 13 | 0.0024986 | 0.00062621 | 0 | 0 |  | 1 | TRUE | wye
9 | LV_593-11_0_2_load_99 | 14 | 0.0021674 | 0.0005432 | 0 | 0 |  | 1 | TRUE | wye
10 | LV_593-11_0_2_load_100 | 15 | 0.0050874 | 0.001275 | 0 | 0 |  | 1 | TRUE | wye
11 | LV_593-11_0_2_load_10 | 16 | 0.004975 | 0.0012469 | 0 | 0 |  | 1 | TRUE | wye
12 | LV_593-11_0_2_load_12 | 18 | 0.006482 | 0.0016245 | 0 | 0 |  | 1 | TRUE | wye
13 | LV_593-11_0_2_load_38 | 21 | 0.0059289 | 0.0014859 | 0 | 0 |  | 1 | TRUE | wye
14 | LV_593-11_0_2_load_22 | 22 | 0.013282 | 0.0033287 | 0 | 0 |  | 1 | TRUE | wye
15 | LV_593-11_0_2_load_23 | 23 | 0.0032414 | 0.00081238 | 0 | 0 |  | 1 | TRUE | wye
16 | LV_593-11_0_2_load_26 | 25 | 0.0049861 | 0.0012496 | 0 | 0 |  | 1 | TRUE | wye
17 | LV_593-11_0_2_load_27 | 26 | 0.0064395 | 0.0016139 | 0 | 0 |  | 1 | TRUE | wye
18 | LV_593-11_0_2_load_64 | 27 | 0.0043841 | 0.0010987 | 0 | 0 |  | 1 | TRUE | wye
19 | LV_593-11_0_2_load_63 | 28 | 0.0083188 | 0.0020849 | 0 | 0 |  | 1 | TRUE | wye
20 | LV_593-11_0_2_load_28 | 29 | 0.0056647 | 0.0014197 | 0 | 0 |  | 1 | TRUE | wye
21 | LV_593-11_0_2_load_29 | 30 | 0.0039862 | 0.00099903 | 0 | 0 |  | 1 | TRUE | wye
22 | LV_593-11_0_2_load_30 | 31 | 0.0030761 | 0.00077095 | 0 | 0 |  | 1 | TRUE | wye
23 | LV_593-11_0_2_load_32 | 33 | 0.0054588 | 0.0013681 | 0 | 0 |  | 1 | TRUE | wye
24 | LV_593-11_0_2_load_33 | 34 | 0.0073249 | 0.0018358 | 0 | 0 |  | 1 | TRUE | wye
25 | LV_593-11_0_2_load_34 | 35 | 0.0052038 | 0.0013042 | 0 | 0 |  | 1 | TRUE | wye
26 | LV_593-11_0_2_load_35 | 36 | 0.0025525 | 0.00063971 | 0 | 0 |  | 1 | TRUE | wye
27 | LV_593-11_0_2_load_80 | 37 | 0.0043723 | 0.0010958 | 0 | 0 |  | 1 | TRUE | wye
28 | LV_593-11_0_2_load_37 | 38 | 0.013404 | 0.0033592 | 0 | 0 |  | 1 | TRUE | wye
29 | LV_593-11_0_2_load_52 | 39 | 0.010358 | 0.0025961 | 0 | 0 |  | 1 | TRUE | wye
30 | LV_593-11_0_2_load_65 | 40 | 0.0011839 | 0.00029673 | 0 | 0 |  | 1 | TRUE | wye
31 | LV_593-11_0_2_load_91 | 41 | 0.0030116 | 0.00075479 | 0 | 0 |  | 1 | TRUE | wye
32 | LV_593-11_0_2_load_75 | 42 | 0.0033561 | 0.00084111 | 0 | 0 |  | 1 | TRUE | wye
33 | LV_593-11_0_2_load_78 | 45 | 0.0041776 | 0.001047 | 0 | 0 |  | 1 | TRUE | wye
34 | LV_593-11_0_2_load_179 | 47 | 0.0049759 | 0.0012471 | 0 | 0 |  | 1 | TRUE | wye
35 | LV_593-11_0_2_load_79 | 48 | 0.0038832 | 0.00097323 | 0 | 0 |  | 1 | TRUE | wye
36 | LV_593-11_0_2_load_84 | 49 | 0.0019366 | 0.00048535 | 0 | 0 |  | 1 | TRUE | wye
37 | LV_593-11_0_2_load_82 | 50 | 0.013281 | 0.0033285 | 0 | 0 |  | 1 | TRUE | wye
38 | LV_593-11_0_2_load_83 | 51 | 0.0019371 | 0.00048548 | 0 | 0 |  | 1 | TRUE | wye
39 | LV_593-11_0_2_load_85 | 52 | 0.0025558 | 0.00064054 | 0 | 0 |  | 1 | TRUE | wye
40 | LV_593-11_0_2_load_86 | 53 | 0.0026517 | 0.00066457 | 0 | 0 |  | 1 | TRUE | wye
41 | LV_593-11_0_2_load_109 | 54 | 0.002758 | 0.00069122 | 0 | 0 |  | 1 | TRUE | wye
42 | LV_593-11_0_2_load_88 | 55 | 0.0034646 | 0.00086831 | 0 | 0 |  | 1 | TRUE | wye
43 | LV_593-11_0_2_load_89 | 56 | 0.010059 | 0.002521 | 0 | 0 |  | 1 | TRUE | wye
44 | LV_593-11_0_2_load_90 | 57 | 0.0031266 | 0.0007836 | 0 | 0 |  | 1 | TRUE | wye
45 | LV_593-11_0_2_load_92 | 58 | 0.0036518 | 0.00091523 | 0 | 0 |  | 1 | TRUE | wye
46 | LV_593-11_0_2_load_111 | 59 | 0.0021533 | 0.00053967 | 0 | 0 |  | 1 | TRUE | wye
47 | LV_593-11_0_2_load_93 | 60 | 0.0029267 | 0.00073351 | 0 | 0 |  | 1 | TRUE | wye
48 | LV_593-11_0_2_load_95 | 62 | 0.0018584 | 0.00046575 | 0 | 0 |  | 1 | TRUE | wye
49 | LV_593-11_0_2_load_96 | 63 | 0.002071 | 0.00051904 | 0 | 0 |  | 1 | TRUE | wye
50 | LV_593-11_0_2_load_97 | 64 | 0.002402 | 0.000602 | 0 | 0 |  | 1 | TRUE | wye
51 | LV_593-11_0_2_load_104 | 66 | 0.0013349 | 0.00033455 | 0 | 0 |  | 1 | TRUE | wye
52 | LV_593-11_0_2_load_118 | 67 | 0.0031632 | 0.00079278 | 0 | 0 |  | 1 | TRUE | wye
53 | LV_593-11_0_2_load_110 | 68 | 0.0018166 | 0.00045528 | 0 | 0 |  | 1 | TRUE | wye
54 | LV_593-11_0_2_load_106 | 69 | 0.0048294 | 0.0012104 | 0 | 0 |  | 1 | TRUE | wye
55 | LV_593-11_0_2_load_105 | 70 | 0.0067667 | 0.0016959 | 0 | 0 |  | 1 | TRUE | wye
56 | LV_593-11_0_2_load_107 | 71 | 0.0030094 | 0.00075423 | 0 | 0 |  | 1 | TRUE | wye
57 | LV_593-11_0_2_load_108 | 72 | 0.0021548 | 0.00054005 | 0 | 0 |  | 1 | TRUE | wye
58 | LV_593-11_0_2_load_112 | 73 | 0.0031399 | 0.00078694 | 0 | 0 |  | 1 | TRUE | wye
59 | LV_593-11_0_2_load_116 | 74 | 0.0018011 | 0.0004514 | 0 | 0 |  | 1 | TRUE | wye
60 | LV_593-11_0_2_load_121 | 75 | 0.0045094 | 0.0011302 | 0 | 0 |  | 1 | TRUE | wye

## ext_grid
| name | bus | vm_pu | va_degree | slack_weight | in_service
0 |  | 38 | 1 | 0 | 1 | TRUE

## line
| name | std_type | from_bus | to_bus | length_km | r_ohm_per_km | x_ohm_per_km | c_nf_per_km | g_us_per_km | max_i_ka | df | parallel | type | in_service
0 | LV_593-11_0_2_line_0 |  | 0 | 1 | 0.014313 | 0.125 | 0.08 | 261 | 0 | 0.364 | 1 | 1 | cs | TRUE
1 | LV_593-11_0_2_line_1 |  | 0 | 2 | 0.038966 | 0.125 | 0.08 | 261 | 0 | 0.364 | 1 | 1 | cs | TRUE
2 | LV_593-11_0_2_line_2 |  | 1 | 3 | 0.010633 | 0.125 | 0.08 | 261 | 0 | 0.364 | 1 | 1 | cs | TRUE
3 | LV_593-11_0_2_line_3 |  | 2 | 4 | 0.055105 | 0.125 | 0.08 | 261 | 0 | 0.364 | 1 | 1 | cs | TRUE
4 | LV_593-11_0_2_line_4 |  | 3 | 5 | 0.0016882 | 0.125 | 0.08 | 261 | 0 | 0.364 | 1 | 1 | cs | TRUE
5 | LV_593-11_0_2_line_5 |  | 5 | 50 | 0.019212 | 0.125 | 0.08 | 261 | 0 | 0.364 | 1 | 1 | cs | TRUE
6 | LV_593-11_0_2_line_6 |  | 5 | 48 | 0.01034 | 0.125 | 0.08 | 261 | 0 | 0.364 | 1 | 1 | cs | TRUE
7 | LV_593-11_0_2_line_7 |  | 6 | 7 | 0.031846 | 0.125 | 0.08 | 261 | 0 | 0.364 | 1 | 1 | cs | TRUE
8 | LV_593-11_0_2_line_8 |  | 6 | 8 | 0.04408 | 0.125 | 0.08 | 261 | 0 | 0.364 | 1 | 1 | cs | TRUE
9 | LV_593-11_0_2_line_9 |  | 6 | 9 | 0.046249 | 0.125 | 0.08 | 261 | 0 | 0.364 | 1 | 1 | cs | TRUE
10 | LV_593-11_0_2_line_10 |  | 7 | 10 | 0.0081586 | 0.125 | 0.08 | 261 | 0 | 0.364 | 1 | 1 | cs | TRUE
11 | LV_593-11_0_2_line_11 |  | 8 | 11 | 0.010017 | 0.125 | 0.08 | 261 | 0 | 0.364 | 1 | 1 | cs | TRUE
12 | LV_593-11_0_2_line_12 |  | 9 | 17 | 0.015825 | 0.125 | 0.08 | 261 | 0 | 0.364 | 1 | 2 | cs | TRUE
13 | LV_593-11_0_2_line_13 |  | 10 | 12 | 0.011588 | 0.125 | 0.08 | 261 | 0 | 0.364 | 1 | 1 | cs | TRUE
14 | LV_593-11_0_2_line_14 |  | 10 | 13 | 0.022637 | 0.125 | 0.08 | 261 | 0 | 0.364 | 1 | 1 | cs | TRUE
15 | LV_593-11_0_2_line_15 |  | 11 | 14 | 0.0033463 | 0.125 | 0.08 | 261 | 0 | 0.364 | 1 | 1 | cs | TRUE
16 | LV_593-11_0_2_line_16 |  | 11 | 15 | 0.013551 | 0.125 | 0.08 | 261 | 0 | 0.364 | 1 | 1 | cs | TRUE
17 | LV_593-11_0_2_line_17 |  | 12 | 27 | 0.022051 | 0.125 | 0.08 | 261 | 0 | 0.364 | 1 | 1 | cs | TRUE
18 | LV_593-11_0_2_line_18 |  | 12 | 23 | 0.011964 | 0.125 | 0.08 | 261 | 0 | 0.364 | 1 | 1 | cs | TRUE
19 | LV_593-11_0_2_line_19 |  | 13 | 41 | 0.0057988 | 0.125 | 0.08 | 261 | 0 | 0.364 | 1 | 1 | cs | TRUE
20 | LV_593-11_0_2_line_20 |  | 14 | 69 | 0.016258 | 0.125 | 0.08 | 261 | 0 | 0.364 | 1 | 1 | cs | TRUE
21 | LV_593-11_0_2_line_21 |  | 15 | 45 | 0.016768 | 0.125 | 0.08 | 261 | 0 | 0.364 | 1 | 1 | cs | TRUE
22 | LV_593-11_0_2_line_22 |  | 16 | 17 | 0.0032863 | 0.125 | 0.08 | 261 | 0 | 0.364 | 1 | 1 | cs | TRUE
23 | LV_593-11_0_2_line_23 |  | 16 | 18 | 0.012934 | 0.125 | 0.08 | 261 | 0 | 0.364 | 1 | 1 | cs | TRUE
24 | LV_593-11_0_2_line_24 |  | 17 | 19 | 0.019173 | 0.125 | 0.08 | 261 | 0 | 0.364 | 1 | 2 | cs | TRUE
25 | LV_593-11_0_2_line_25 |  | 19 | 20 | 0.014062 | 0.125 | 0.08 | 261 | 0 | 0.364 | 1 | 2 | cs | TRUE
26 | LV_593-11_0_2_line_26 |  | 19 | 21 | 0.0091395 | 0.125 | 0.08 | 261 | 0 | 0.364 | 1 | 1 | cs | TRUE
27 | LV_593-11_0_2_line_27 |  | 20 | 38 | 0.018343 | 0.125 | 0.08 | 261 | 0 | 0.364 | 1 | 2 | cs | TRUE
28 | LV_593-11_0_2_line_28 |  | 21 | 32 | 0.04226 | 0.125 | 0.08 | 261 | 0 | 0.364 | 1 | 1 | cs | TRUE
29 | LV_593-11_0_2_line_29 |  | 22 | 23 | 0.018883 | 0.125 | 0.08 | 261 | 0 | 0.364 | 1 | 1 | cs | TRUE
30 | LV_593-11_0_2_line_30 |  | 22 | 24 | 0.030491 | 0.125 | 0.08 | 261 | 0 | 0.364 | 1 | 1 | cs | TRUE
31 | LV_593-11_0_2_line_31 |  | 24 | 25 | 0.024037 | 0.125 | 0.08 | 261 | 0 | 0.364 | 1 | 1 | cs | TRUE
32 | LV_593-11_0_2_line_32 |  | 24 | 26 | 0.007695 | 0.125 | 0.08 | 261 | 0 | 0.364 | 1 | 1 | cs | TRUE
33 | LV_593-11_0_2_line_33 |  | 25 | 28 | 0.081312 | 0.125 | 0.08 | 261 | 0 | 0.364 | 1 | 1 | cs | TRUE
34 | LV_593-11_0_2_line_34 |  | 27 | 40 | 0.0081194 | 0.125 | 0.08 | 261 | 0 | 0.364 | 1 | 1 | cs | TRUE
35 | LV_593-11_0_2_line_35 |  | 29 | 30 | 0.0097374 | 0.125 | 0.08 | 261 | 0 | 0.364 | 1 | 1 | cs | TRUE
36 | LV_593-11_0_2_line_36 |  | 29 | 31 | 0.0055589 | 0.125 | 0.08 | 261 | 0 | 0.364 | 1 | 1 | cs | TRUE
37 | LV_593-11_0_2_line_37 |  | 30 | 32 | 0.01905 | 0.125 | 0.08 | 261 | 0 | 0.364 | 1 | 1 | cs | TRUE
38 | LV_593-11_0_2_line_38 |  | 31 | 33 | 0.015607 | 0.125 | 0.08 | 261 | 0 | 0.364 | 1 | 1 | cs | TRUE
39 | LV_593-11_0_2_line_39 |  | 33 | 34 | 0.017742 | 0.125 | 0.08 | 261 | 0 | 0.364 | 1 | 1 | cs | TRUE
40 | LV_593-11_0_2_line_40 |  | 34 | 35 | 0.0019342 | 0.125 | 0.08 | 261 | 0 | 0.364 | 1 | 1 | cs | TRUE
41 | LV_593-11_0_2_line_41 |  | 35 | 36 | 0.013472 | 0.125 | 0.08 | 261 | 0 | 0.364 | 1 | 1 | cs | TRUE
42 | LV_593-11_0_2_line_42 |  | 36 | 37 | 0.011186 | 0.125 | 0.08 | 261 | 0 | 0.364 | 1 | 1 | cs | TRUE
43 | LV_593-11_0_2_line_43 |  | 37 | 48 | 0.021201 | 0.125 | 0.08 | 261 | 0 | 0.364 | 1 | 1 | cs | TRUE
44 | LV_593-11_0_2_line_44 |  | 39 | 40 | 0.034294 | 0.125 | 0.08 | 261 | 0 | 0.364 | 1 | 1 | cs | TRUE
45 | LV_593-11_0_2_line_45 |  | 41 | 56 | 0.018245 | 0.125 | 0.08 | 261 | 0 | 0.364 | 1 | 1 | cs | TRUE
46 | LV_593-11_0_2_line_46 |  | 42 | 43 | 0.034258 | 0.125 | 0.08 | 261 | 0 | 0.364 | 1 | 1 | cs | TRUE
47 | LV_593-11_0_2_line_47 |  | 43 | 44 | 0.002673 | 0.125 | 0.08 | 261 | 0 | 0.364 | 1 | 1 | cs | TRUE
48 | LV_593-11_0_2_line_48 |  | 43 | 45 | 0.020092 | 0.125 | 0.08 | 261 | 0 | 0.364 | 1 | 1 | cs | TRUE
49 | LV_593-11_0_2_line_49 |  | 44 | 46 | 0.027801 | 0.125 | 0.08 | 261 | 0 | 0.364 | 1 | 1 | cs | TRUE
50 | LV_593-11_0_2_line_50 |  | 44 | 47 | 0.037419 | 0.125 | 0.08 | 261 | 0 | 0.364 | 1 | 1 | cs | TRUE
51 | LV_593-11_0_2_line_51 |  | 46 | 75 | 0.027045 | 0.125 | 0.08 | 261 | 0 | 0.364 | 1 | 1 | cs | TRUE
52 | LV_593-11_0_2_line_52 |  | 48 | 49 | 0.038073 | 0.125 | 0.08 | 261 | 0 | 0.364 | 1 | 1 | cs | TRUE
53 | LV_593-11_0_2_line_53 |  | 49 | 51 | 0.016043 | 0.125 | 0.08 | 261 | 0 | 0.364 | 1 | 1 | cs | TRUE
54 | LV_593-11_0_2_line_54 |  | 51 | 52 | 0.0053812 | 0.125 | 0.08 | 261 | 0 | 0.364 | 1 | 1 | cs | TRUE
55 | LV_593-11_0_2_line_55 |  | 52 | 53 | 0.018871 | 0.125 | 0.08 | 261 | 0 | 0.364 | 1 | 1 | cs | TRUE
56 | LV_593-11_0_2_line_56 |  | 53 | 54 | 0.00091839 | 0.125 | 0.08 | 261 | 0 | 0.364 | 1 | 1 | cs | TRUE
57 | LV_593-11_0_2_line_57 |  | 54 | 72 | 0.015583 | 0.125 | 0.08 | 261 | 0 | 0.364 | 1 | 1 | cs | TRUE
58 | LV_593-11_0_2_line_58 |  | 55 | 56 | 0.0024533 | 0.125 | 0.08 | 261 | 0 | 0.364 | 1 | 1 | cs | TRUE
59 | LV_593-11_0_2_line_59 |  | 55 | 57 | 0.021956 | 0.125 | 0.08 | 261 | 0 | 0.364 | 1 | 1 | cs | TRUE
60 | LV_593-11_0_2_line_60 |  | 57 | 58 | 1.891e-06 | 0.125 | 0.08 | 261 | 0 | 0.364 | 1 | 1 | cs | TRUE
61 | LV_593-11_0_2_line_61 |  | 58 | 59 | 0.00048866 | 0.125 | 0.08 | 261 | 0 | 0.364 | 1 | 1 | cs | TRUE
62 | LV_593-11_0_2_line_62 |  | 59 | 73 | 0.00045798 | 0.125 | 0.08 | 261 | 0 | 0.364 | 1 | 1 | cs | TRUE
63 | LV_593-11_0_2_line_63 |  | 60 | 61 | 0.03218 | 0.125 | 0.08 | 261 | 0 | 0.364 | 1 | 1 | cs | TRUE
64 | LV_593-11_0_2_line_64 |  | 60 | 62 | 0.035437 | 0.125 | 0.08 | 261 | 0 | 0.364 | 1 | 1 | cs | TRUE
65 | LV_593-11_0_2_line_65 |  | 61 | 63 | 0.024314 | 0.125 | 0.08 | 261 | 0 | 0.364 | 1 | 1 | cs | TRUE
66 | LV_593-11_0_2_line_66 |  | 61 | 64 | 0.012314 | 0.125 | 0.08 | 261 | 0 | 0.364 | 1 | 1 | cs | TRUE
67 | LV_593-11_0_2_line_67 |  | 62 | 65 | 0.021187 | 0.125 | 0.08 | 261 | 0 | 0.364 | 1 | 1 | cs | TRUE
68 | LV_593-11_0_2_line_68 |  | 63 | 66 | 0.0027747 | 0.125 | 0.08 | 261 | 0 | 0.364 | 1 | 1 | cs | TRUE
69 | LV_593-11_0_2_line_69 |  | 65 | 67 | 0.0017781 | 0.125 | 0.08 | 261 | 0 | 0.364 | 1 | 1 | cs | TRUE
70 | LV_593-11_0_2_line_70 |  | 65 | 68 | 0.017568 | 0.125 | 0.08 | 261 | 0 | 0.364 | 1 | 1 | cs | TRUE
71 | LV_593-11_0_2_line_71 |  | 66 | 70 | 0.010317 | 0.125 | 0.08 | 261 | 0 | 0.364 | 1 | 1 | cs | TRUE
72 | LV_593-11_0_2_line_72 |  | 68 | 72 | 0.01859 | 0.125 | 0.08 | 261 | 0 | 0.364 | 1 | 1 | cs | TRUE
73 | LV_593-11_0_2_line_73 |  | 69 | 71 | 0.0011366 | 0.125 | 0.08 | 261 | 0 | 0.364 | 1 | 1 | cs | TRUE
74 | LV_593-11_0_2_line_74 |  | 74 | 75 | 0.0010161 | 0.125 | 0.08 | 261 | 0 | 0.364 | 1 | 1 | cs | TRUE

## trafo
| name | std_type | hv_bus | lv_bus | sn_mva | vn_hv_kv | vn_lv_kv | vk_percent | vkr_percent | pfe_kw | i0_percent | shift_degree | tap_side | tap_neutral | tap_min | tap_max | tap_step_percent | tap_step_degree | tap_pos | tap_phase_shifter | parallel | df | in_service
0 | LV_593-11_0_2_trafo_37 | 0.63 MVA 20/0.4 kV | 76 | 38 | 0.63 | 20 | 0.4 | 6 | 1.206 | 1.65 | 0.2619 | 150 | hv | 0 | -2 | 2 | 2.5 | 0 | 0 | FALSE | 1 | 1 | TRUE

## line_geodata
| x0 | y0 | x1 | y1 | x2 | y2 | x3 | y3 | x4 | y4 | x5 | y5 | x6 | y6 | x7 | y7
0 | 2630933.8466 | 1170657.0277 | 2630921.4363 | 1170649.8974
1 | 2630968.0414 | 1170675.7035 | 2630953.4086 | 1170667.8686 | 2630943.2008 | 1170662.4021 | 2630933.8466 | 1170657.0277
2 | 2630912.2164 | 1170644.6 | 2630921.4363 | 1170649.8974
3 | 2630968.0414 | 1170675.7035 | 2630976.7981 | 1170621.2984
4 | 2630910.7526 | 1170643.759 | 2630912.2164 | 1170644.6
5 | 2630900.7992 | 1170660.2052 | 2630910.7526 | 1170643.759
6 | 2630910.7526 | 1170643.759 | 2630903.4986 | 1170639.5974 | 2630901.7408 | 1170638.6933
7 | 2630787.294 | 1170713.9668 | 2630791.7039 | 1170716.0967 | 2630796.2032 | 1170717.3982 | 2630802.6996 | 1170718.5987 | 2630818.2408 | 1170720.5125
8 | 2630787.294 | 1170713.9668 | 2630779.6999 | 1170710.299 | 2630777.2019 | 1170709.5969 | 2630771.8008 | 1170709.6026 | 2630769.4033 | 1170710.2018 | 2630766.8032 | 1170711.5003 | 2630765.3032 | 1170713.1045 | 2630755.6742 | 1170730.7214
9 | 2630787.294 | 1170713.9668 | 2630797.4705 | 1170668.8511
10 | 2630826.3812 | 1170720.7323 | 2630820.5973 | 1170720.8027 | 2630818.2408 | 1170720.5125
11 | 2630750.87 | 1170739.5109 | 2630755.6742 | 1170730.7214
12 | 2630784.501 | 1170663.1215 | 2630797.057 | 1170670.2005 | 2630797.4705 | 1170668.8511
13 | 2630826.3812 | 1170720.7323 | 2630838.0024 | 1170720.6029
14 | 2630826.3812 | 1170720.7323 | 2630820.2252 | 1170736.6867 | 2630817.1572 | 1170741.2946
15 | 2630750.87 | 1170739.5109 | 2630749.2648 | 1170742.4471
16 | 2630750.87 | 1170739.5109 | 2630738.9145 | 1170733.1313
17 | 2630838.0024 | 1170720.6029 | 2630838.5022 | 1170738.0033 | 2630838.3688 | 1170742.6445
18 | 2630838.0024 | 1170720.6029 | 2630849.9391 | 1170719.7926
19 | 2630813.9435 | 1170746.1213 | 2630817.1572 | 1170741.2946
20 | 2630749.2648 | 1170742.4471 | 2630741.4657 | 1170756.7127
21 | 2630738.9145 | 1170733.1313 | 2630724.1208 | 1170725.237
22 | 2630784.501 | 1170663.1215 | 2630781.6012 | 1170661.5751
23 | 2630770.1882 | 1170655.4888 | 2630781.6012 | 1170661.5751
24 | 2630790.103 | 1170644.7852 | 2630784.501 | 1170663.1215
25 | 2630803.6858 | 1170648.5678 | 2630790.103 | 1170644.7852
26 | 2630790.103 | 1170644.7852 | 2630789.7395 | 1170638.091 | 2630788.725 | 1170635.8769
27 | 2630803.6858 | 1170648.5678 | 2630821.3779 | 1170653.5943
28 | 2630794.823 | 1170595.5396 | 2630786.7585 | 1170619.6663 | 2630785.9714 | 1170625.4541 | 2630786.1912 | 1170630.3466 | 2630788.725 | 1170635.8769
29 | 2630849.9391 | 1170719.7926 | 2630861.6037 | 1170719.0009 | 2630868.7333 | 1170718.0605
30 | 2630898.5152 | 1170711.6422 | 2630897.297 | 1170712.0028 | 2630874.5029 | 1170717.2995 | 2630868.7333 | 1170718.0605
31 | 2630888.5036 | 1170733.502 | 2630898.5152 | 1170711.6422
32 | 2630898.5152 | 1170711.6422 | 2630903.304 | 1170710.1994 | 2630905.822 | 1170709.2426
33 | 2630888.5036 | 1170733.502 | 2630935.769 | 1170799.6653
34 | 2630838.3688 | 1170742.6445 | 2630838.2508 | 1170746.7509 | 2630837.3317 | 1170750.6555
35 | 2630822.028 | 1170604.9495 | 2630817.8025 | 1170603.4058 | 2630812.8461 | 1170601.7092
36 | 2630822.028 | 1170604.9495 | 2630827.2494 | 1170606.857
37 | 2630794.823 | 1170595.5396 | 2630812.8461 | 1170601.7092
38 | 2630827.2494 | 1170606.857 | 2630841.9086 | 1170612.2123
39 | 2630858.5735 | 1170618.3003 | 2630841.9086 | 1170612.2123
40 | 2630858.5735 | 1170618.3003 | 2630860.3903 | 1170618.964
41 | 2630872.8501 | 1170624.0674 | 2630865.7029 | 1170620.9048 | 2630860.3903 | 1170618.964
42 | 2630882.8873 | 1170628.9964 | 2630876.0989 | 1170625.505 | 2630872.8501 | 1170624.0674
43 | 2630901.7408 | 1170638.6933 | 2630882.8873 | 1170628.9964
44 | 2630837.3317 | 1170750.6555 | 2630846.4993 | 1170783.7011
45 | 2630803.6373 | 1170761.1756 | 2630810.3185 | 1170751.5658 | 2630813.9435 | 1170746.1213
46 | 2630706.0038 | 1170716.7034 | 2630694.603 | 1170741.1021 | 2630701.0294 | 1170744.6206
47 | 2630706.0038 | 1170716.7034 | 2630703.5227 | 1170715.6902
48 | 2630706.0038 | 1170716.7034 | 2630711.3044 | 1170718.398 | 2630724.1208 | 1170725.237
49 | 2630703.5227 | 1170715.6902 | 2630692.0024 | 1170740.9999
50 | 2630720.1648 | 1170682.169 | 2630719.0043 | 1170684.6977 | 2630714.5008 | 1170693.2013 | 2630708.8024 | 1170705.0005 | 2630705.2017 | 1170711.9968 | 2630703.5227 | 1170715.6902
51 | 2630692.0024 | 1170740.9999 | 2630685.9654 | 1170767.3623
52 | 2630901.7408 | 1170638.6933 | 2630911.205 | 1170601.8156
53 | 2630921.2722 | 1170589.3246 | 2630911.205 | 1170601.8156
54 | 2630921.2722 | 1170589.3246 | 2630924.649 | 1170585.1348
55 | 2630935.3403 | 1170569.6091 | 2630927.8978 | 1170581.1039 | 2630924.649 | 1170585.1348
56 | 2630935.3403 | 1170569.6091 | 2630935.8394 | 1170568.8382
57 | 2630943.5985 | 1170555.4047 | 2630943.5985 | 1170555.4047 | 2630942.4034 | 1170558.7003 | 2630935.8394 | 1170568.8382
58 | 2630802.2369 | 1170763.1899 | 2630803.6373 | 1170761.1756
59 | 2630802.2369 | 1170763.1899 | 2630799.3439 | 1170767.351 | 2630790.5158 | 1170781.7483
60 | 2630790.5148 | 1170781.7499 | 2630790.5158 | 1170781.7483
61 | 2630790.2594 | 1170782.1665 | 2630790.5148 | 1170781.7499
62 | 2630790.02 | 1170782.5569 | 2630790.2594 | 1170782.1665
63 | 2630849.0824 | 1170541.2008 | 2630880.5032 | 1170534.2515
64 | 2630915.1037 | 1170526.599 | 2630880.5032 | 1170534.2515
65 | 2630849.0824 | 1170541.2008 | 2630870.7467 | 1170552.2377
66 | 2630849.0824 | 1170541.2008 | 2630837.0593 | 1170543.861
67 | 2630935.4844 | 1170520.6451 | 2630926.204 | 1170523.699 | 2630915.1037 | 1170526.599
68 | 2630873.2191 | 1170553.4973 | 2630870.7467 | 1170552.2377
69 | 2630935.4844 | 1170520.6451 | 2630937.1734 | 1170520.0895
70 | 2630935.4844 | 1170520.6451 | 2630941.1336 | 1170537.2799
71 | 2630882.412 | 1170558.1806 | 2630873.2191 | 1170553.4973
72 | 2630943.5985 | 1170555.4047 | 2630944.103 | 1170552.5058 | 2630943.8978 | 1170546.3016 | 2630942.704 | 1170541.9043 | 2630941.1336 | 1170537.2799
73 | 2630740.9205 | 1170757.71 | 2630741.4657 | 1170756.7127
74 | 2630685.9654 | 1170767.3623 | 2630685.7386 | 1170768.3528

## bus_geodata
| x | y | coords
0 | 2630933.8466 | 1170657.0277
1 | 2630921.4363 | 1170649.8974
2 | 2630968.0414 | 1170675.7035
3 | 2630912.2164 | 1170644.6
4 | 2630976.7981 | 1170621.2984
5 | 2630910.7526 | 1170643.759
6 | 2630787.294 | 1170713.9668
7 | 2630818.2408 | 1170720.5125
8 | 2630755.6742 | 1170730.7214
9 | 2630797.4705 | 1170668.8511
10 | 2630826.3812 | 1170720.7323
11 | 2630750.87 | 1170739.5109
12 | 2630838.0024 | 1170720.6029
13 | 2630817.1572 | 1170741.2946
14 | 2630749.2648 | 1170742.4471
15 | 2630738.9145 | 1170733.1313
16 | 2630781.6012 | 1170661.5751
17 | 2630784.501 | 1170663.1215
18 | 2630770.1882 | 1170655.4888
19 | 2630790.103 | 1170644.7852
20 | 2630803.6858 | 1170648.5678
21 | 2630788.725 | 1170635.8769
22 | 2630868.7333 | 1170718.0605
23 | 2630849.9391 | 1170719.7926
24 | 2630898.5152 | 1170711.6422
25 | 2630888.5036 | 1170733.502
26 | 2630905.822 | 1170709.2426
27 | 2630838.3688 | 1170742.6445
28 | 2630935.769 | 1170799.6653
29 | 2630822.028 | 1170604.9495
30 | 2630812.8461 | 1170601.7092
31 | 2630827.2494 | 1170606.857
32 | 2630794.823 | 1170595.5396
33 | 2630841.9086 | 1170612.2123
34 | 2630858.5735 | 1170618.3003
35 | 2630860.3903 | 1170618.964
36 | 2630872.8501 | 1170624.0674
37 | 2630882.8873 | 1170628.9964
38 | 2630821.3779 | 1170653.5943
39 | 2630846.4993 | 1170783.7011
40 | 2630837.3317 | 1170750.6555
41 | 2630813.9435 | 1170746.1213
42 | 2630701.0294 | 1170744.6206
43 | 2630706.0038 | 1170716.7034
44 | 2630703.5227 | 1170715.6902
45 | 2630724.1208 | 1170725.237
46 | 2630692.0024 | 1170740.9999
47 | 2630720.1648 | 1170682.169
48 | 2630901.7408 | 1170638.6933
49 | 2630911.205 | 1170601.8156
50 | 2630900.7992 | 1170660.2052
51 | 2630921.2722 | 1170589.3246
52 | 2630924.649 | 1170585.1348
53 | 2630935.3403 | 1170569.6091
54 | 2630935.8394 | 1170568.8382
55 | 2630802.2369 | 1170763.1899
56 | 2630803.6373 | 1170761.1756
57 | 2630790.5158 | 1170781.7483
58 | 2630790.5148 | 1170781.7499
59 | 2630790.2594 | 1170782.1665
60 | 2630880.5032 | 1170534.2515
61 | 2630849.0824 | 1170541.2008
62 | 2630915.1037 | 1170526.599
63 | 2630870.7467 | 1170552.2377
64 | 2630837.0593 | 1170543.861
65 | 2630935.4844 | 1170520.6451
66 | 2630873.2191 | 1170553.4973
67 | 2630937.1734 | 1170520.0895
68 | 2630941.1336 | 1170537.2799
69 | 2630741.4657 | 1170756.7127
70 | 2630882.412 | 1170558.1806
71 | 2630740.9205 | 1170757.71
72 | 2630943.5985 | 1170555.4047
73 | 2630790.02 | 1170782.5569
74 | 2630685.7386 | 1170768.3528
75 | 2630685.9654 | 1170767.3623
76 | 2630803.6858 | 1170648.5678

## line_std_types
| c_nf_per_km | r_ohm_per_km | x_ohm_per_km | max_i_ka | type | q_mm2 | alpha | voltage_rating
NAYY 4x50 SE | 210 | 0.642 | 0.083 | 0.142 | cs | 50 | 0.00403 | LV
NAYY 4x120 SE | 264 | 0.225 | 0.08 | 0.242 | cs | 120 | 0.00403 | LV
NAYY 4x150 SE | 261 | 0.208 | 0.08 | 0.27 | cs | 150 | 0.00403 | LV
NA2XS2Y 1x95 RM/25 12/20 kV | 216 | 0.313 | 0.132 | 0.252 | cs | 95 | 0.00403 | MV
NA2XS2Y 1x185 RM/25 12/20 kV | 273 | 0.161 | 0.117 | 0.362 | cs | 185 | 0.00403 | MV
NA2XS2Y 1x240 RM/25 12/20 kV | 304 | 0.122 | 0.112 | 0.421 | cs | 240 | 0.00403 | MV
NA2XS2Y 1x95 RM/25 6/10 kV | 315 | 0.313 | 0.123 | 0.249 | cs | 95 | 0.00403 | MV
NA2XS2Y 1x185 RM/25 6/10 kV | 406 | 0.161 | 0.11 | 0.358 | cs | 185 | 0.00403 | MV
NA2XS2Y 1x240 RM/25 6/10 kV | 456 | 0.122 | 0.105 | 0.416 | cs | 240 | 0.00403 | MV
NA2XS2Y 1x150 RM/25 12/20 kV | 250 | 0.206 | 0.116 | 0.319 | cs | 150 | 0.00403 | MV
NA2XS2Y 1x120 RM/25 12/20 kV | 230 | 0.253 | 0.119 | 0.283 | cs | 120 | 0.00403 | MV
NA2XS2Y 1x70 RM/25 12/20 kV | 190 | 0.443 | 0.132 | 0.22 | cs | 70 | 0.00403 | MV
NA2XS2Y 1x150 RM/25 6/10 kV | 360 | 0.206 | 0.11 | 0.315 | cs | 150 | 0.00403 | MV
NA2XS2Y 1x120 RM/25 6/10 kV | 340 | 0.253 | 0.113 | 0.28 | cs | 120 | 0.00403 | MV
NA2XS2Y 1x70 RM/25 6/10 kV | 280 | 0.443 | 0.123 | 0.217 | cs | 70 | 0.00403 | MV
N2XS(FL)2Y 1x120 RM/35 64/110 kV | 112 | 0.153 | 0.166 | 0.366 | cs | 120 | 0.00393 | HV
N2XS(FL)2Y 1x185 RM/35 64/110 kV | 125 | 0.099 | 0.156 | 0.457 | cs | 185 | 0.00393 | HV
N2XS(FL)2Y 1x240 RM/35 64/110 kV | 135 | 0.075 | 0.149 | 0.526 | cs | 240 | 0.00393 | HV
N2XS(FL)2Y 1x300 RM/35 64/110 kV | 144 | 0.06 | 0.144 | 0.588 | cs | 300 | 0.00393 | HV
15-AL1/3-ST1A 0.4 | 11 | 1.8769 | 0.35 | 0.105 | ol | 16 | 0.00403 | LV
24-AL1/4-ST1A 0.4 | 11.25 | 1.2012 | 0.335 | 0.14 | ol | 24 | 0.00403 | LV
48-AL1/8-ST1A 0.4 | 12.2 | 0.5939 | 0.3 | 0.21 | ol | 48 | 0.00403 | LV
94-AL1/15-ST1A 0.4 | 13.2 | 0.306 | 0.29 | 0.35 | ol | 94 | 0.00403 | LV
34-AL1/6-ST1A 10.0 | 9.7 | 0.8342 | 0.36 | 0.17 | ol | 34 | 0.00403 | MV
48-AL1/8-ST1A 10.0 | 10.1 | 0.5939 | 0.35 | 0.21 | ol | 48 | 0.00403 | MV
70-AL1/11-ST1A 10.0 | 10.4 | 0.4132 | 0.339 | 0.29 | ol | 70 | 0.00403 | MV
94-AL1/15-ST1A 10.0 | 10.75 | 0.306 | 0.33 | 0.35 | ol | 94 | 0.00403 | MV
122-AL1/20-ST1A 10.0 | 11.1 | 0.2376 | 0.323 | 0.41 | ol | 122 | 0.00403 | MV
149-AL1/24-ST1A 10.0 | 11.25 | 0.194 | 0.315 | 0.47 | ol | 149 | 0.00403 | MV
34-AL1/6-ST1A 20.0 | 9.15 | 0.8342 | 0.382 | 0.17 | ol | 34 | 0.00403 | MV
48-AL1/8-ST1A 20.0 | 9.5 | 0.5939 | 0.372 | 0.21 | ol | 48 | 0.00403 | MV
70-AL1/11-ST1A 20.0 | 9.7 | 0.4132 | 0.36 | 0.29 | ol | 70 | 0.00403 | MV
94-AL1/15-ST1A 20.0 | 10 | 0.306 | 0.35 | 0.35 | ol | 94 | 0.00403 | MV
122-AL1/20-ST1A 20.0 | 10.3 | 0.2376 | 0.344 | 0.41 | ol | 122 | 0.00403 | MV
149-AL1/24-ST1A 20.0 | 10.5 | 0.194 | 0.337 | 0.47 | ol | 149 | 0.00403 | MV
184-AL1/30-ST1A 20.0 | 10.75 | 0.1571 | 0.33 | 0.535 | ol | 184 | 0.00403 | MV
243-AL1/39-ST1A 20.0 | 11 | 0.1188 | 0.32 | 0.645 | ol | 243 | 0.00403 | MV
48-AL1/8-ST1A 110.0 | 8 | 0.5939 | 0.46 | 0.21 | ol | 48 | 0.00403 | HV
70-AL1/11-ST1A 110.0 | 8.4 | 0.4132 | 0.45 | 0.29 | ol | 70 | 0.00403 | HV
94-AL1/15-ST1A 110.0 | 8.65 | 0.306 | 0.44 | 0.35 | ol | 94 | 0.00403 | HV
122-AL1/20-ST1A 110.0 | 8.5 | 0.2376 | 0.43 | 0.41 | ol | 122 | 0.00403 | HV
149-AL1/24-ST1A 110.0 | 8.75 | 0.194 | 0.41 | 0.47 | ol | 149 | 0.00403 | HV
184-AL1/30-ST1A 110.0 | 8.8 | 0.1571 | 0.4 | 0.535 | ol | 184 | 0.00403 | HV
243-AL1/39-ST1A 110.0 | 9 | 0.1188 | 0.39 | 0.645 | ol | 243 | 0.00403 | HV
305-AL1/39-ST1A 110.0 | 9.2 | 0.0949 | 0.38 | 0.74 | ol | 305 | 0.00403 | HV
490-AL1/64-ST1A 110.0 | 9.75 | 0.059 | 0.37 | 0.96 | ol | 490 | 0.00403 | HV
679-AL1/86-ST1A 110.0 | 9.95 | 0.042 | 0.36 | 1.15 | ol | 679 | 0.00403 | HV
490-AL1/64-ST1A 220.0 | 10 | 0.059 | 0.285 | 0.96 | ol | 490 | 0.00403 | HV
679-AL1/86-ST1A 220.0 | 11.7 | 0.042 | 0.275 | 1.15 | ol | 679 | 0.00403 | HV
490-AL1/64-ST1A 380.0 | 11 | 0.059 | 0.253 | 0.96 | ol | 490 | 0.00403 | HV
679-AL1/86-ST1A 380.0 | 14.6 | 0.042 | 0.25 | 1.15 | ol | 679 | 0.00403 | HV

## trafo_std_types
| i0_percent | pfe_kw | vkr_percent | sn_mva | vn_lv_kv | vn_hv_kv | vk_percent | shift_degree | vector_group | tap_side | tap_neutral | tap_min | tap_max | tap_step_degree | tap_step_percent | tap_phase_shifter
160 MVA 380/110 kV | 0.06 | 60 | 0.25 | 160 | 110 | 380 | 12.2 | 0 | Yy0 | hv | 0 | -9 | 9 | 0 | 1.5 | FALSE
100 MVA 220/110 kV | 0.06 | 55 | 0.26 | 100 | 110 | 220 | 12 | 0 | Yy0 | hv | 0 | -9 | 9 | 0 | 1.5 | FALSE
63 MVA 110/20 kV | 0.04 | 22 | 0.32 | 63 | 20 | 110 | 18 | 150 | YNd5 | hv | 0 | -9 | 9 | 0 | 1.5 | FALSE
40 MVA 110/20 kV | 0.05 | 18 | 0.34 | 40 | 20 | 110 | 16.2 | 150 | YNd5 | hv | 0 | -9 | 9 | 0 | 1.5 | FALSE
25 MVA 110/20 kV | 0.07 | 14 | 0.41 | 25 | 20 | 110 | 12 | 150 | YNd5 | hv | 0 | -9 | 9 | 0 | 1.5 | FALSE
63 MVA 110/10 kV | 0.04 | 22 | 0.32 | 63 | 10 | 110 | 18 | 150 | YNd5 | hv | 0 | -9 | 9 | 0 | 1.5 | FALSE
40 MVA 110/10 kV | 0.05 | 18 | 0.34 | 40 | 10 | 110 | 16.2 | 150 | YNd5 | hv | 0 | -9 | 9 | 0 | 1.5 | FALSE
25 MVA 110/10 kV | 0.07 | 14 | 0.41 | 25 | 10 | 110 | 12 | 150 | YNd5 | hv | 0 | -9 | 9 | 0 | 1.5 | FALSE
0.25 MVA 20/0.4 kV | 0.32 | 0.8 | 1.44 | 0.25 | 0.4 | 20 | 6 | 150 | Yzn5 | hv | 0 | -2 | 2 | 0 | 2.5 | FALSE
0.4 MVA 20/0.4 kV | 0.3375 | 1.35 | 1.425 | 0.4 | 0.4 | 20 | 6 | 150 | Dyn5 | hv | 0 | -2 | 2 | 0 | 2.5 | FALSE
0.63 MVA 20/0.4 kV | 0.2619 | 1.65 | 1.206 | 0.63 | 0.4 | 20 | 6 | 150 | Dyn5 | hv | 0 | -2 | 2 | 0 | 2.5 | FALSE
0.25 MVA 10/0.4 kV | 0.24 | 0.6 | 1.2 | 0.25 | 0.4 | 10 | 4 | 150 | Dyn5 | hv | 0 | -2 | 2 | 0 | 2.5 | FALSE
0.4 MVA 10/0.4 kV | 0.2375 | 0.95 | 1.325 | 0.4 | 0.4 | 10 | 4 | 150 | Dyn5 | hv | 0 | -2 | 2 | 0 | 2.5 | FALSE
0.63 MVA 10/0.4 kV | 0.1873 | 1.18 | 1.0794 | 0.63 | 0.4 | 10 | 4 | 150 | Dyn5 | hv | 0 | -2 | 2 | 0 | 2.5 | FALSE

## trafo3w_std_types
| sn_hv_mva | sn_mv_mva | sn_lv_mva | vn_hv_kv | vn_mv_kv | vn_lv_kv | vk_hv_percent | vk_mv_percent | vk_lv_percent | vkr_hv_percent | vkr_mv_percent | vkr_lv_percent | pfe_kw | i0_percent | shift_mv_degree | shift_lv_degree | vector_group | tap_side | tap_neutral | tap_min | tap_max | tap_step_percent
63/25/38 MVA 110/20/10 kV | 63 | 25 | 38 | 110 | 20 | 10 | 10.4 | 10.4 | 10.4 | 0.28 | 0.32 | 0.35 | 35 | 0.89 | 0 | 0 | YN0yn0yn0 | hv | 0 | -10 | 10 | 1.2
63/25/38 MVA 110/10/10 kV | 63 | 25 | 38 | 110 | 10 | 10 | 10.4 | 10.4 | 10.4 | 0.28 | 0.32 | 0.35 | 35 | 0.89 | 0 | 0 | YN0yn0yn0 | hv | 0 | -10 | 10 | 1.2

## fuse_std_types
| fuse_type | i_rated_a | t_avg | t_min | t_total | x_avg | x_min | x_total
HV 100A | HV 100A | 100 | 0 | [10.0, 3.64, 0.854, 0.281, 0.1, 0.0531, 0.022, 0.01] | [10.0, 4.267, 1.21, 0.403, 0.1, 0.058, 0.022, 0.01] | 0 | [300.0, 350.0, 450.0, 550.0, 700.0, 850.0, 1200.0, 1752.0] | [600.0, 700.0, 900.0, 1150.0, 1665.0, 2000.0, 3000.0, 4313.0]
HV 10A | HV 10A | 10 | 0 | [10.0, 1675.0, 0.344, 0.156, 0.1, 0.0417, 0.0171, 0.01] | [10.0, 1.3, 0.3, 0.155, 0.1, 0.0555, 0.023, 0.01] | 0 | [30.0, 32.0, 35.0, 37.0, 39.0, 50.0, 70.0, 88.0] | [60.0, 70.0, 80.0, 87.0, 94.0, 110.0, 150.0, 216.0]
HV 125A | HV 125A | 125 | 0 | [10.0, 1.82, 0.344, 0.1, 0.0467, 0.0269, 0.01] | [10.0, 2.478, 0.426, 0.1, 0.0427, 0.0211, 0.01] | 0 | [375.0, 500.0, 700.0, 925.0, 1200.0, 1500.0, 2341.0] | [750.0, 1000.0, 1500.0, 2200.0, 3000.0, 4000.0, 5765.0]
HV 160A | HV 160A | 160 | 0 | [10.0, 4.15, 1.03, 0.198, 0.1, 0.051, 0.0172, 0.01] | [10.0, 2.3, 0.734, 0.274, 0.1, 0.046, 0.0177, 0.01] | 0 | [480.0, 550.0, 700.0, 1000.0, 1260.0, 1600.0, 2500.0, 3227.0] | [960.0, 1300.0, 1700.0, 2200.0, 2996.0, 4000.0, 6000.0, 7946.0]
HV 16A | HV 16A | 16 | 0 | [10.0, 0.352, 0.164, 0.1, 0.0649, 0.0342, 0.01] | [10.0, 2.34, 0.722, 0.181, 0.1, 0.055, 0.0296, 0.01] | 0 | [48.0, 60.0, 65.0, 71.0, 80.0, 100.0, 162.0] | [96.0, 110.0, 125.0, 150.0, 168.0, 200.0, 250.0, 398.0]
HV 200A | HV 200A | 200 | 0 | [10.0, 4.267, 1.21, 0.403, 0.1, 0.058, 0.022, 0.01] | [10.0, 3.73, 1.654, 0.328, 0.1, 0.0531, 0.019, 0.01] | 0 | [600.0, 700.0, 900.0, 1150.0, 1665.0, 2000.0, 3000.0, 4313.0] | [1200.0, 1500.0, 1800.0, 2700.0, 3960.0, 5000.0, 7500.0, 10620.0]
HV 20A | HV 20A | 20 | 0 | [10.0, 1.3, 0.3, 0.155, 0.1, 0.0555, 0.023, 0.01] | [10.0, 1.3, 0.161, 0.1, 0.0611, 0.0399, 0.0141, 0.01] | 0 | [60.0, 70.0, 80.0, 87.0, 94.0, 110.0, 150.0, 216.0] | [120.0, 150.0, 200.0, 223.0, 260.0, 300.0, 450.0, 532.0]
HV 25A | HV 25A | 25 | 0 | [10.0, 2.512, 0.833, 0.299, 0.1, 0.0372, 0.0223, 0.01] | [10.0, 3.125, 0.597, 0.198, 0.1, 0.0378, 0.022, 0.01] | 0 | [75.0, 82.0, 90.0, 100.0, 124.0, 170.0, 200.0, 289.0] | [150.0, 170.0, 210.0, 250.0, 294.0, 400.0, 500.0, 711.0]
HV 31.5A | HV 31.5A | 31.5 | 0 | [10.0, 2.34, 0.722, 0.181, 0.1, 0.055, 0.0296, 0.01] | [10.0, 2.84, 0.368, 0.164, 0.1, 0.0621, 0.0378, 0.0195, 0.01] | 0 | [95.0, 110.0, 125.0, 150.0, 165.0, 200.0, 250.0, 390.0] | [189.0, 220.0, 300.0, 350.0, 393.0, 450.0, 530.0, 700.0, 960.0]
HV 40A | HV 40A | 40 | 0 | [10.0, 1.3, 0.161, 0.1, 0.0611, 0.0399, 0.0141, 0.01] | [10.0, 2.05, 0.369, 0.198, 0.1, 0.051, 0.0298, 0.01] | 0 | [120.0, 150.0, 200.0, 223.0, 260.0, 300.0, 450.0, 532.0] | [240.0, 300.0, 400.0, 450.0, 530.0, 650.0, 800.0, 1311.0]
HV 50A | HV 50A | 50 | 0 | [10.0, 3.215, 0.597, 0.198, 0.1, 0.0378, 0.022, 0.01] | [10.0, 3.64, 0.854, 0.281, 0.1, 0.0531, 0.022, 0.01] | 0 | [150.0, 170.0, 210.0, 250.0, 294.0, 400.0, 500.0, 711.0] | [300.0, 350.0, 450.0, 550.0, 700.0, 850.0, 1200.0, 1752.0]
HV 6.3A | HV 6.3A | 6.3 | 0 | [10.0, 1.39, 0.344, 0.168, 0.1, 0.056, 0.0263, 0.01] | [10.0, 1.711, 0.516, 0.198, 0.1, 0.0634, 0.0303, 0.01] | 0 | [19.0, 19.5, 20.4, 20.8, 22.0, 25.0, 32.0, 48.0] | [38.0, 40.0, 43.0, 48.0, 53.0, 60.0, 75.0, 118.0]
HV 63A | HV 63A | 63 | 0 | [10.0, 2.84, 0.368, 0.164, 0.1, 0.0621, 0.0378, 0.0195, 0.01] | [10.0, 1.82, 0.344, 0.1, 0.0467, 0.0269, 0.01] | 0 | [189.0, 220.0, 300.0, 350.0, 393.0, 450.0, 530.0, 700.0, 961.0] | [378.0, 500.0, 700.0, 934.0, 1200.0, 1500.0, 2366.0]
HV 80A | HV 80A | 80 | 0 | [10.0, 2.05, 0.369, 0.198, 0.1, 0.051, 0.0298, 0.01] | [10.0, 4.15, 1.03, 0.198, 0.1, 0.051, 0.0172, 0.01] | 0 | [240.0, 300.0, 400.0, 450.0, 530.0, 650.0, 800.0, 1311.0] | [480.0, 550.0, 700.0, 1000.0, 1260.0, 1600.0, 2500.0, 3227.0]
Siemens NH-1-100 | Siemens NH-1-100 | 100 | [5400.0, 2000.0, 400.0, 20.0, 1.0, 0.2, 0.012, 0.004] | 0 | 0 | [150.0, 190.0, 250.0, 430.0, 900.0, 1250.0, 2700.0, 3600.0] | 0 | 0
Siemens NH-1-125 | Siemens NH-1-125 | 125 | [4800.0, 120.0, 7.0, 0.1, 0.004] | 0 | 0 | [180.0, 400.0, 740.0, 2000.0, 4250.0] | 0 | 0
Siemens NH-1-16 | Siemens NH-1-16 | 16 | [4000.0, 400.0, 2.0, 0.1, 0.04, 0.01] | 0 | 0 | [26.0, 35.0, 75.0, 150.0, 200.0, 300.0] | 0 | 0
Siemens NH-1-160 | Siemens NH-1-160 | 160 | [4800.0, 120.0, 7.0, 0.1, 0.004] | 0 | 0 | [210.0, 500.0, 900.0, 2300.0, 5000.0] | 0 | 0
Siemens NH-1-25 | Siemens NH-1-25 | 25 | [4000.0, 1000.0, 10.0, 0.2, 0.02, 0.01] | 0 | 0 | [40.0, 50.0, 100.0, 210.0, 400.0, 500.0] | 0 | 0
Siemens NH-1-50 | Siemens NH-1-50 | 50 | [4000.0, 40.0, 4.0, 1.0, 0.02, 0.01] | 0 | 0 | [86.0, 200.0, 300.0, 400.0, 1000.0, 1280.0] | 0 | 0
Siemens NH-1-63 | Siemens NH-1-63 | 63 | [4000.0, 100.0, 10.0, 2.0, 0.04, 0.01] | 0 | 0 | [100.0, 200.0, 300.0, 400.0, 1000.0, 1500.0] | 0 | 0
Siemens NH-1-80 | Siemens NH-1-80 | 80 | [4800.0, 120.0, 7.0, 0.1, 0.01] | 0 | 0 | [150.58, 250.0, 450.0, 1150.0, 2470.0] | 0 | 0
Siemens NH-2-1000 | Siemens NH-2-1000 | 1000 | [4800.0, 120.0, 7.0, 0.1, 0.004] | 0 | 0 | [1900.0, 3500.0, 8400.0, 24000.0, 52000.0] | 0 | 0
Siemens NH-2-200 | Siemens NH-2-200 | 200 | [4800.0, 120.0, 7.0, 0.1, 0.004] | 0 | 0 | [280.0, 650.0, 1200.0, 3000.0, 7000.0] | 0 | 0
Siemens NH-2-224 | Siemens NH-2-224 | 224 | [4800.0, 120.0, 7.0, 0.2, 0.04, 0.004] | 0 | 0 | [400.0, 750.0, 1453.0, 3025.0, 4315.0, 7600.0] | 0 | 0
Siemens NH-2-250 | Siemens NH-2-250 | 250 | [4800.0, 120.0, 7.0, 0.1, 0.004] | 0 | 0 | [450.0, 800.0, 1650.0, 4000.0, 8500.0] | 0 | 0
Siemens NH-2-315 | Siemens NH-2-315 | 315 | [4800.0, 120.0, 7.0, 0.1, 0.004] | 0 | 0 | [550.0, 920.0, 1900.0, 5000.0, 11000.0] | 0 | 0
Siemens NH-2-355 | Siemens NH-2-355 | 355 | [4800.0, 120.0, 6.0, 0.1, 0.004] | 0 | 0 | [650.0, 1116.27, 2350.0, 5840.0, 12790.0] | 0 | 0
Siemens NH-2-400 | Siemens NH-2-400 | 400 | [4800.0, 120.0, 7.0, 0.1, 0.004] | 0 | 0 | [720.0, 1350.0, 2800.0, 6500.0, 15000.0] | 0 | 0
Siemens NH-2-425 | Siemens NH-2-425 | 425 | [4800.0, 120.0, 7.0, 0.1, 0.004] | 0 | 0 | [850.0, 1500.0, 3050.0, 7500.0, 16500.0] | 0 | 0
Siemens NH-2-630 | Siemens NH-2-630 | 630 | [4800.0, 120.0, 7.0, 0.1, 0.004] | 0 | 0 | [1200.0, 2000.0, 4800.0, 12000.0, 26000.0] | 0 | 0

## dtypes
| element | column | dtype
0 | bus | name | object
1 | bus | vn_kv | float64
2 | bus | type | object
3 | bus | zone | object
4 | bus | in_service | bool
5 | load | name | object
6 | load | bus | uint32
7 | load | p_mw | float64
8 | load | q_mvar | float64
9 | load | const_z_percent | float64
10 | load | const_i_percent | float64
11 | load | sn_mva | float64
12 | load | scaling | float64
13 | load | in_service | bool
14 | load | type | object
15 | ext_grid | name | object
16 | ext_grid | bus | uint32
17 | ext_grid | vm_pu | float64
18 | ext_grid | va_degree | float64
19 | ext_grid | slack_weight | float64
20 | ext_grid | in_service | bool
21 | line | name | object
22 | line | std_type | object
23 | line | from_bus | uint32
24 | line | to_bus | uint32
25 | line | length_km | float64
26 | line | r_ohm_per_km | float64
27 | line | x_ohm_per_km | float64
28 | line | c_nf_per_km | float64
29 | line | g_us_per_km | float64
30 | line | max_i_ka | float64
31 | line | df | float64
32 | line | parallel | uint32
33 | line | type | object
34 | line | in_service | bool
35 | trafo | name | object
36 | trafo | std_type | object
37 | trafo | hv_bus | uint32
38 | trafo | lv_bus | uint32
39 | trafo | sn_mva | float64
40 | trafo | vn_hv_kv | float64
41 | trafo | vn_lv_kv | float64
42 | trafo | vk_percent | float64
43 | trafo | vkr_percent | float64
44 | trafo | pfe_kw | float64
45 | trafo | i0_percent | float64
46 | trafo | shift_degree | float64
47 | trafo | tap_side | object
48 | trafo | tap_neutral | int32
49 | trafo | tap_min | int32
50 | trafo | tap_max | int32
51 | trafo | tap_step_percent | float64
52 | trafo | tap_step_degree | float64
53 | trafo | tap_pos | int32
54 | trafo | tap_phase_shifter | bool
55 | trafo | parallel | uint32
56 | trafo | df | float64
57 | trafo | in_service | bool
58 | line_geodata | coords | object
59 | bus_geodata | x | float64
60 | bus_geodata | y | float64
61 | bus_geodata | coords | object

## parameters
| version | format_version | converged | OPF_converged | name | f_hz | sn_mva
0 | 2.14.6 | 2.14.0 | FALSE | FALSE |  | 50 | 1