## bus
| name | vn_kv | type | zone | in_service
0 | bus_LV_593-11_1_3_node_15 | 0.4 | n |  | TRUE
1 | bus_LV_593-11_1_3_node_16 | 0.4 | n |  | TRUE
2 | bus_LV_593-11_1_3_node_17 | 0.4 | n |  | TRUE
3 | bus_LV_593-11_1_3_node_18 | 0.4 | n |  | TRUE
4 | bus_LV_593-11_1_3_node_19 | 0.4 | n |  | TRUE
5 | bus_LV_593-11_1_3_node_20 | 0.4 | n |  | TRUE
6 | bus_LV_593-11_1_3_node_21 | 0.4 | n |  | TRUE
7 | bus_LV_593-11_1_3_node_42 | 0.4 | n |  | TRUE
8 | bus_LV_593-11_1_3_node_70 | 0.4 | n |  | TRUE
9 | bus_LV_593-11_1_3_node_49 | 0.4 | n |  | TRUE
10 | bus_LV_593-11_1_3_node_59 | 0.4 | n |  | TRUE
11 | bus_LV_593-11_1_3_node_40 | 0.4 | n |  | TRUE
12 | bus_LV_593-11_1_3_node_68 | 0.4 | n |  | TRUE
13 | bus_LV_593-11_1_3_node_60 | 0.4 | n |  | TRUE
14 | bus_LV_593-11_1_3_node_41 | 0.4 | n |  | TRUE
15 | bus_LV_593-11_1_3_node_43 | 0.4 | n |  | TRUE
16 | bus_LV_593-11_1_3_node_72 | 0.4 | n |  | TRUE
17 | bus_LV_593-11_1_3_node_73 | 0.4 | n |  | TRUE
18 | bus_LV_593-11_1_3_node_87 | 0.4 | n |  | TRUE
19 | bus_LV_593-11_1_3_node_159 | 0.4 | n |  | TRUE
20 | bus_LV_593-11_1_3_node_44 | 0.4 | n |  | TRUE
21 | bus_LV_593-11_1_3_node_45 | 0.4 | n |  | TRUE
22 | bus_LV_593-11_1_3_node_46 | 0.4 | n |  | TRUE
23 | bus_LV_593-11_1_3_node_47 | 0.4 | n |  | TRUE
24 | bus_LV_593-11_1_3_node_48 | 0.4 | n |  | TRUE
25 | bus_LV_593-11_1_3_node_66 | 0.4 | n |  | TRUE
26 | bus_LV_593-11_1_3_node_53 | 0.4 | n |  | TRUE
27 | bus_LV_593-11_1_3_node_50 | 0.4 | n |  | TRUE
28 | bus_LV_593-11_1_3_node_67 | 0.4 | n |  | TRUE
29 | bus_LV_593-11_1_3_node_74 | 0.4 | n |  | TRUE
30 | bus_LV_593-11_1_3_node_51 | 0.4 | n |  | TRUE
31 | bus_LV_593-11_1_3_node_101 | 0.4 | n |  | TRUE
32 | bus_LV_593-11_1_3_node_54 | 0.4 | n |  | TRUE
33 | bus_LV_593-11_1_3_node_55 | 0.4 | n |  | TRUE
34 | bus_LV_593-11_1_3_node_56 | 0.4 | n |  | TRUE
35 | bus_LV_593-11_1_3_node_57 | 0.4 | n |  | TRUE
36 | bus_LV_593-11_1_3_node_58 | 0.4 | n |  | TRUE
37 | bus_LV_593-11_1_3_node_119 | 0.4 | n |  | TRUE
38 | bus_LV_593-11_1_3_node_120 | 0.4 | n |  | TRUE
39 | bus_LV_593-11_1_3_node_62 | 0.4 | n |  | TRUE
40 | bus_LV_593-11_1_3_node_69 | 0.4 | n |  | TRUE
41 | bus_LV_593-11_1_3_node_71 | 0.4 | n |  | TRUE
42 | bus_LV_593-11_1_3_node_158 | 0.4 | n |  | TRUE
43 | bus_LV_593-11_1_3_node_102 | 0.4 | n |  | TRUE
44 | bus_LV_593-11_1_3_node_103 | 0.4 | n |  | TRUE
45 | bus_LV_593-11_1_3_node_125 | 0.4 | n |  | TRUE
46 | bus_LV_593-11_1_3_node_138 | 0.4 | n |  | TRUE
47 | bus_LV_593-11_1_3_node_127 | 0.4 | n |  | TRUE
48 | bus_LV_593-11_1_3_node_123 | 0.4 | n |  | TRUE
49 | bus_LV_593-11_1_3_node_136 | 0.4 | n |  | TRUE
50 | bus_LV_593-11_1_3_node_113 | 0.4 | n |  | TRUE
51 | bus_LV_593-11_1_3_node_115 | 0.4 | n |  | TRUE
52 | bus_LV_593-11_1_3_node_117 | 0.4 | n |  | TRUE
53 | bus_LV_593-11_1_3_node_142 | 0.4 | n |  | TRUE
54 | bus_LV_593-11_1_3_node_131 | 0.4 | n |  | TRUE
55 | bus_LV_593-11_1_3_node_128 | 0.4 | n |  | TRUE
56 | bus_LV_593-11_1_3_node_133 | 0.4 | n |  | TRUE
57 | bus_LV_593-11_1_3_node_124 | 0.4 | n |  | TRUE
58 | bus_LV_593-11_1_3_node_126 | 0.4 | n |  | TRUE
59 | bus_LV_593-11_1_3_node_140 | 0.4 | n |  | TRUE
60 | bus_LV_593-11_1_3_node_139 | 0.4 | n |  | TRUE
61 | bus_LV_593-11_1_3_node_141 | 0.4 | n |  | TRUE
62 | bus_LV_593-11_1_3_node_134 | 0.4 | n |  | TRUE
63 | bus_LV_593-11_1_3_node_135 | 0.4 | n |  | TRUE
64 | bus_LV_593-11_1_3_node_137 | 0.4 | n |  | TRUE
65 | bus_LV_593-11_1_3_node_143 | 0.4 | n |  | TRUE
66 | bus_LV_593-11_1_3_node_144 | 0.4 | n |  | TRUE
67 | bus_LV_593-11_1_3_node_145 | 0.4 | n |  | TRUE
68 | bus_LV_593-11_1_3_node_146 | 0.4 | n |  | TRUE
69 | bus_LV_593-11_1_3_node_147 | 0.4 | n |  | TRUE
70 | bus_LV_593-11_1_3_node_148 | 0.4 | n |  | TRUE
71 | bus_LV_593-11_1_3_node_155 | 0.4 | n |  | TRUE
72 | bus_LV_593-11_1_3_node_157 | 0.4 | n |  | TRUE
73 | bus_LV_593-11_1_3_node_156 | 0.4 | n |  | TRUE
74 | bus_LV_593-11_1_3_node_165 | 0.4 | n |  | TRUE
75 | bus_LV_593-11_1_3_node_154 | 0.4 | n |  | TRUE
76 | bus_LV_593-11_1_3_node_160 | 0.4 | n |  | TRUE
77 | bus_LV_593-11_1_3_node_151 | 0.4 | n |  | TRUE
78 | bus_LV_593-11_1_3_node_166 | 0.4 | n |  | TRUE
79 | bus_LV_593-11_1_3_node_149 | 0.4 | n |  | TRUE
80 | bus_LV_593-11_1_3_node_150 | 0.4 | n |  | TRUE
81 | bus_LV_593-11_1_3_node_172 | 0.4 | n |  | TRUE
82 | bus_LV_593-11_1_3_node_173 | 0.4 | n |  | TRUE
83 | bus_LV_593-11_1_3_node_152 | 0.4 | n |  | TRUE
84 | bus_LV_593-11_1_3_node_153 | 0.4 | n |  | TRUE
85 | bus_LV_593-11_1_3_node_161 | 0.4 | n |  | TRUE
86 | bus_LV_593-11_1_3_node_162 | 0.4 | n |  | TRUE
87 | bus_LV_593-11_1_3_node_163 | 0.4 | n |  | TRUE
88 | bus_LV_593-11_1_3_node_169 | 0.4 | n |  | TRUE
89 | bus_LV_593-11_1_3_node_164 | 0.4 | n |  | TRUE
90 | bus_LV_593-11_1_3_node_170 | 0.4 | n |  | TRUE
91 | bus_LV_593-11_1_3_node_171 | 0.4 | n |  | TRUE
92 | bus_LV_593-11_1_3_node_178 | 0.4 | n |  | TRUE
93 | bus_LV_593-11_1_3_node_174 | 0.4 | n |  | TRUE
94 | bus_LV_593-11_1_3_node_175 | 0.4 | n |  | TRUE
95 | bus_LV_593-11_1_3_node_176 | 0.4 | n |  | TRUE
96 | bus_LV_593-11_1_3_node_177 | 0.4 | n |  | TRUE
97 | bus_LV_593-11_1_3_node_168 | 0.4 | n |  | TRUE
98 | bus_LV_593-11_1_3_node_167 | 0.4 | n |  | TRUE
99 | bus_MV_81_0_node_70 | 20 | n |  | TRUE

## load
| name | bus | p_mw | q_mvar | const_z_percent | const_i_percent | sn_mva | scaling | in_service | type
0 | LV_593-11_1_3_load_15 | 0 | 0.0051439 | 0.0012892 | 0 | 0 |  | 1 | TRUE | wye
1 | LV_593-11_1_3_load_16 | 1 | 0.0050339 | 0.0012616 | 0 | 0 |  | 1 | TRUE | wye
2 | LV_593-11_1_3_load_18 | 3 | 0.0036399 | 0.00091224 | 0 | 0 |  | 1 | TRUE | wye
3 | LV_593-11_1_3_load_21 | 6 | 0.0024784 | 0.00062115 | 0 | 0 |  | 1 | TRUE | wye
4 | LV_593-11_1_3_load_42 | 7 | 0.0011358 | 0.00028467 | 0 | 0 |  | 1 | TRUE | wye
5 | LV_593-11_1_3_load_70 | 8 | 0.003746 | 0.00093885 | 0 | 0 |  | 1 | TRUE | wye
6 | LV_593-11_1_3_load_49 | 9 | 0.0045137 | 0.0011312 | 0 | 0 |  | 1 | TRUE | wye
7 | LV_593-11_1_3_load_59 | 10 | 0.0025858 | 0.00064807 | 0 | 0 |  | 1 | TRUE | wye
8 | LV_593-11_1_3_load_40 | 11 | 0.0031818 | 0.00079742 | 0 | 0 |  | 1 | TRUE | wye
9 | LV_593-11_1_3_load_68 | 12 | 0.0033063 | 0.00082863 | 0 | 0 |  | 1 | TRUE | wye
10 | LV_593-11_1_3_load_60 | 13 | 0.0024508 | 0.00061424 | 0 | 0 |  | 1 | TRUE | wye
11 | LV_593-11_1_3_load_41 | 14 | 0.002993 | 0.00075011 | 0 | 0 |  | 1 | TRUE | wye
12 | LV_593-11_1_3_load_72 | 16 | 0.0027829 | 0.00069746 | 0 | 0 |  | 1 | TRUE | wye
13 | LV_593-11_1_3_load_73 | 17 | 0.0018752 | 0.00046997 | 0 | 0 |  | 1 | TRUE | wye
14 | LV_593-11_1_3_load_87 | 18 | 0.002902 | 0.00072732 | 0 | 0 |  | 1 | TRUE | wye
15 | LV_593-11_1_3_load_159 | 19 | 0.0016934 | 0.0004244 | 0 | 0 |  | 1 | TRUE | wye
16 | LV_593-11_1_3_load_44 | 20 | 0.0059986 | 0.0015034 | 0 | 0 |  | 1 | TRUE | wye
17 | LV_593-11_1_3_load_45 | 21 | 0.003228 | 0.00080901 | 0 | 0 |  | 1 | TRUE | wye
18 | LV_593-11_1_3_load_46 | 22 | 0.0022796 | 0.00057133 | 0 | 0 |  | 1 | TRUE | wye
19 | LV_593-11_1_3_load_47 | 23 | 0.0032427 | 0.00081269 | 0 | 0 |  | 1 | TRUE | wye
20 | LV_593-11_1_3_load_66 | 25 | 0.0049573 | 0.0012424 | 0 | 0 |  | 1 | TRUE | wye
21 | LV_593-11_1_3_load_50 | 27 | 0.0032054 | 0.00080336 | 0 | 0 |  | 1 | TRUE | wye
22 | LV_593-11_1_3_load_67 | 28 | 0.0033725 | 0.00084524 | 0 | 0 |  | 1 | TRUE | wye
23 | LV_593-11_1_3_load_74 | 29 | 0.0094884 | 0.002378 | 0 | 0 |  | 1 | TRUE | wye
24 | LV_593-11_1_3_load_51 | 30 | 0.0056811 | 0.0014238 | 0 | 0 |  | 1 | TRUE | wye
25 | LV_593-11_1_3_load_54 | 32 | 0.0068989 | 0.001729 | 0 | 0 |  | 1 | TRUE | wye
26 | LV_593-11_1_3_load_55 | 33 | 0.0084544 | 0.0021189 | 0 | 0 |  | 1 | TRUE | wye
27 | LV_593-11_1_3_load_57 | 35 | 0.0013666 | 0.00034251 | 0 | 0 |  | 1 | TRUE | wye
28 | LV_593-11_1_3_load_58 | 36 | 0.0025662 | 0.00064316 | 0 | 0 |  | 1 | TRUE | wye
29 | LV_593-11_1_3_load_119 | 37 | 0.0058978 | 0.0014781 | 0 | 0 |  | 1 | TRUE | wye
30 | LV_593-11_1_3_load_120 | 38 | 0.0022529 | 0.00056464 | 0 | 0 |  | 1 | TRUE | wye
31 | LV_593-11_1_3_load_62 | 39 | 0.0039142 | 0.00098098 | 0 | 0 |  | 1 | TRUE | wye
32 | LV_593-11_1_3_load_69 | 40 | 0.0027464 | 0.00068832 | 0 | 0 |  | 1 | TRUE | wye
33 | LV_593-11_1_3_load_71 | 41 | 0.0035443 | 0.00088828 | 0 | 0 |  | 1 | TRUE | wye
34 | LV_593-11_1_3_load_158 | 42 | 0.0052703 | 0.0013209 | 0 | 0 |  | 1 | TRUE | wye
35 | LV_593-11_1_3_load_102 | 43 | 0.0022415 | 0.00056178 | 0 | 0 |  | 1 | TRUE | wye
36 | LV_593-11_1_3_load_103 | 44 | 0.0031956 | 0.0008009 | 0 | 0 |  | 1 | TRUE | wye
37 | LV_593-11_1_3_load_138 | 46 | 0.001394 | 0.00034937 | 0 | 0 |  | 1 | TRUE | wye
38 | LV_593-11_1_3_load_123 | 48 | 0.0037296 | 0.00093474 | 0 | 0 |  | 1 | TRUE | wye
39 | LV_593-11_1_3_load_136 | 49 | 0.0017259 | 0.00043254 | 0 | 0 |  | 1 | TRUE | wye
40 | LV_593-11_1_3_load_113 | 50 | 0.0049563 | 0.0012422 | 0 | 0 |  | 1 | TRUE | wye
41 | LV_593-11_1_3_load_115 | 51 | 0.015617 | 0.003914 | 0 | 0 |  | 1 | TRUE | wye
42 | LV_593-11_1_3_load_117 | 52 | 0.0018968 | 0.00047538 | 0 | 0 |  | 1 | TRUE | wye
43 | LV_593-11_1_3_load_142 | 53 | 0.0021736 | 0.00054476 | 0 | 0 |  | 1 | TRUE | wye
44 | LV_593-11_1_3_load_131 | 54 | 0.001711 | 0.00042881 | 0 | 0 |  | 1 | TRUE | wye
45 | LV_593-11_1_3_load_124 | 57 | 0.0022236 | 0.00055727 | 0 | 0 |  | 1 | TRUE | wye
46 | LV_593-11_1_3_load_126 | 58 | 0.0063418 | 0.0015894 | 0 | 0 |  | 1 | TRUE | wye
47 | LV_593-11_1_3_load_140 | 59 | 0.0027935 | 0.00070011 | 0 | 0 |  | 1 | TRUE | wye
48 | LV_593-11_1_3_load_139 | 60 | 0.0030721 | 0.00076993 | 0 | 0 |  | 1 | TRUE | wye
49 | LV_593-11_1_3_load_141 | 61 | 0.0038246 | 0.00095855 | 0 | 0 |  | 1 | TRUE | wye
50 | LV_593-11_1_3_load_134 | 62 | 0.0023705 | 0.00059411 | 0 | 0 |  | 1 | TRUE | wye
51 | LV_593-11_1_3_load_135 | 63 | 0.0014349 | 0.00035961 | 0 | 0 |  | 1 | TRUE | wye
52 | LV_593-11_1_3_load_137 | 64 | 0.0035061 | 0.0008787 | 0 | 0 |  | 1 | TRUE | wye
53 | LV_593-11_1_3_load_143 | 65 | 0.0094181 | 0.0023604 | 0 | 0 |  | 1 | TRUE | wye
54 | LV_593-11_1_3_load_144 | 66 | 0.0037868 | 0.00094907 | 0 | 0 |  | 1 | TRUE | wye
55 | LV_593-11_1_3_load_147 | 69 | 0.0016617 | 0.00041647 | 0 | 0 |  | 1 | TRUE | wye
56 | LV_593-11_1_3_load_148 | 70 | 0.0040252 | 0.0010088 | 0 | 0 |  | 1 | TRUE | wye
57 | LV_593-11_1_3_load_157 | 72 | 0.0040118 | 0.0010054 | 0 | 0 |  | 1 | TRUE | wye
58 | LV_593-11_1_3_load_165 | 74 | 0.0020281 | 0.00050828 | 0 | 0 |  | 1 | TRUE | wye
59 | LV_593-11_1_3_load_154 | 75 | 0.0024065 | 0.00060312 | 0 | 0 |  | 1 | TRUE | wye
60 | LV_593-11_1_3_load_160 | 76 | 0.0016617 | 0.00041647 | 0 | 0 |  | 1 | TRUE | wye
61 | LV_593-11_1_3_load_166 | 78 | 0.0015547 | 0.00038965 | 0 | 0 |  | 1 | TRUE | wye
62 | LV_593-11_1_3_load_149 | 79 | 0.007639 | 0.0019145 | 0 | 0 |  | 1 | TRUE | wye
63 | LV_593-11_1_3_load_150 | 80 | 0.0024067 | 0.00060318 | 0 | 0 |  | 1 | TRUE | wye
64 | LV_593-11_1_3_load_173 | 82 | 0.0053252 | 0.0013346 | 0 | 0 |  | 1 | TRUE | wye
65 | LV_593-11_1_3_load_152 | 83 | 0.0016623 | 0.00041662 | 0 | 0 |  | 1 | TRUE | wye
66 | LV_593-11_1_3_load_153 | 84 | 0.0016617 | 0.00041647 | 0 | 0 |  | 1 | TRUE | wye
67 | LV_593-11_1_3_load_161 | 85 | 0.0016617 | 0.00041647 | 0 | 0 |  | 1 | TRUE | wye
68 | LV_593-11_1_3_load_162 | 86 | 0.002094 | 0.00052481 | 0 | 0 |  | 1 | TRUE | wye
69 | LV_593-11_1_3_load_163 | 87 | 0.0020954 | 0.00052515 | 0 | 0 |  | 1 | TRUE | wye
70 | LV_593-11_1_3_load_169 | 88 | 0.0068172 | 0.0017086 | 0 | 0 |  | 1 | TRUE | wye
71 | LV_593-11_1_3_load_164 | 89 | 0.001555 | 0.00038971 | 0 | 0 |  | 1 | TRUE | wye
72 | LV_593-11_1_3_load_170 | 90 | 0.0015547 | 0.00038965 | 0 | 0 |  | 1 | TRUE | wye
73 | LV_593-11_1_3_load_171 | 91 | 0.001555 | 0.00038971 | 0 | 0 |  | 1 | TRUE | wye
74 | LV_593-11_1_3_load_178 | 92 | 0.0015547 | 0.00038965 | 0 | 0 |  | 1 | TRUE | wye
75 | LV_593-11_1_3_load_174 | 93 | 0.0018734 | 0.00046952 | 0 | 0 |  | 1 | TRUE | wye
76 | LV_593-11_1_3_load_175 | 94 | 0.0018734 | 0.00046952 | 0 | 0 |  | 1 | TRUE | wye
77 | LV_593-11_1_3_load_176 | 95 | 0.0018209 | 0.00045635 | 0 | 0 |  | 1 | TRUE | wye
78 | LV_593-11_1_3_load_177 | 96 | 0.0018191 | 0.00045592 | 0 | 0 |  | 1 | TRUE | wye
79 | LV_593-11_1_3_load_168 | 97 | 0.0020311 | 0.00050903 | 0 | 0 |  | 1 | TRUE | wye
80 | LV_593-11_1_3_load_167 | 98 | 0.001555 | 0.00038971 | 0 | 0 |  | 1 | TRUE | wye

## ext_grid
| name | bus | vm_pu | va_degree | slack_weight | in_service
0 |  | 32 | 1 | 0 | 1 | TRUE

## line
| name | std_type | from_bus | to_bus | length_km | r_ohm_per_km | x_ohm_per_km | c_nf_per_km | g_us_per_km | max_i_ka | df | parallel | type | in_service
0 | LV_593-11_1_3_line_0 |  | 0 | 1 | 0.013714 | 0.125 | 0.08 | 261 | 0 | 0.364 | 1 | 1 | cs | TRUE
1 | LV_593-11_1_3_line_1 |  | 0 | 2 | 0.012071 | 0.125 | 0.08 | 261 | 0 | 0.364 | 1 | 1 | cs | TRUE
2 | LV_593-11_1_3_line_2 |  | 1 | 3 | 0.017711 | 0.125 | 0.08 | 261 | 0 | 0.364 | 1 | 1 | cs | TRUE
3 | LV_593-11_1_3_line_3 |  | 2 | 4 | 0.029213 | 0.125 | 0.08 | 261 | 0 | 0.364 | 1 | 1 | cs | TRUE
4 | LV_593-11_1_3_line_4 |  | 2 | 5 | 0.016407 | 0.125 | 0.08 | 261 | 0 | 0.364 | 1 | 1 | cs | TRUE
5 | LV_593-11_1_3_line_5 |  | 3 | 6 | 0.022386 | 0.125 | 0.08 | 261 | 0 | 0.364 | 1 | 1 | cs | TRUE
6 | LV_593-11_1_3_line_6 |  | 4 | 7 | 0.0037634 | 0.125 | 0.08 | 261 | 0 | 0.364 | 1 | 1 | cs | TRUE
7 | LV_593-11_1_3_line_7 |  | 4 | 8 | 0.0084987 | 0.125 | 0.08 | 261 | 0 | 0.364 | 1 | 1 | cs | TRUE
8 | LV_593-11_1_3_line_8 |  | 5 | 9 | 0.028246 | 0.125 | 0.08 | 261 | 0 | 0.364 | 1 | 1 | cs | TRUE
9 | LV_593-11_1_3_line_9 |  | 6 | 10 | 0.03014 | 0.125 | 0.08 | 261 | 0 | 0.364 | 1 | 1 | cs | TRUE
10 | LV_593-11_1_3_line_10 |  | 7 | 11 | 0.012726 | 0.125 | 0.08 | 261 | 0 | 0.364 | 1 | 1 | cs | TRUE
11 | LV_593-11_1_3_line_11 |  | 8 | 12 | 0.028108 | 0.125 | 0.08 | 261 | 0 | 0.364 | 1 | 1 | cs | TRUE
12 | LV_593-11_1_3_line_12 |  | 10 | 13 | 0.00288 | 0.125 | 0.08 | 261 | 0 | 0.364 | 1 | 1 | cs | TRUE
13 | LV_593-11_1_3_line_13 |  | 11 | 14 | 0.010859 | 0.125 | 0.08 | 261 | 0 | 0.364 | 1 | 1 | cs | TRUE
14 | LV_593-11_1_3_line_14 |  | 12 | 40 | 0.003789 | 0.125 | 0.08 | 261 | 0 | 0.364 | 1 | 1 | cs | TRUE
15 | LV_593-11_1_3_line_15 |  | 13 | 39 | 0.00044352 | 0.125 | 0.08 | 261 | 0 | 0.364 | 1 | 1 | cs | TRUE
16 | LV_593-11_1_3_line_16 |  | 14 | 15 | 0.027413 | 0.125 | 0.08 | 261 | 0 | 0.364 | 1 | 1 | cs | TRUE
17 | LV_593-11_1_3_line_17 |  | 15 | 16 | 0.01215 | 0.125 | 0.08 | 261 | 0 | 0.364 | 1 | 1 | cs | TRUE
18 | LV_593-11_1_3_line_18 |  | 15 | 17 | 0.0091246 | 0.125 | 0.08 | 261 | 0 | 0.364 | 1 | 1 | cs | TRUE
19 | LV_593-11_1_3_line_19 |  | 16 | 18 | 0.009873 | 0.125 | 0.08 | 261 | 0 | 0.364 | 1 | 2 | cs | TRUE
20 | LV_593-11_1_3_line_20 |  | 17 | 19 | 0.00078403 | 0.125 | 0.08 | 261 | 0 | 0.364 | 1 | 1 | cs | TRUE
21 | LV_593-11_1_3_line_21 |  | 18 | 35 | 0.010298 | 0.125 | 0.08 | 261 | 0 | 0.364 | 1 | 2 | cs | TRUE
22 | LV_593-11_1_3_line_22 |  | 19 | 42 | 0.0036596 | 0.125 | 0.08 | 261 | 0 | 0.364 | 1 | 1 | cs | TRUE
23 | LV_593-11_1_3_line_23 |  | 20 | 21 | 0.01722 | 0.125 | 0.08 | 261 | 0 | 0.364 | 1 | 1 | cs | TRUE
24 | LV_593-11_1_3_line_24 |  | 20 | 22 | 0.012282 | 0.125 | 0.08 | 261 | 0 | 0.364 | 1 | 1 | cs | TRUE
25 | LV_593-11_1_3_line_25 |  | 21 | 23 | 0.015551 | 0.125 | 0.08 | 261 | 0 | 0.364 | 1 | 1 | cs | TRUE
26 | LV_593-11_1_3_line_26 |  | 22 | 24 | 0.029064 | 0.125 | 0.08 | 261 | 0 | 0.364 | 1 | 1 | cs | TRUE
27 | LV_593-11_1_3_line_27 |  | 23 | 25 | 0.020258 | 0.125 | 0.08 | 261 | 0 | 0.364 | 1 | 1 | cs | TRUE
28 | LV_593-11_1_3_line_28 |  | 24 | 26 | 0.025298 | 0.125 | 0.08 | 261 | 0 | 0.364 | 1 | 1 | cs | TRUE
29 | LV_593-11_1_3_line_29 |  | 24 | 27 | 0.015942 | 0.125 | 0.08 | 261 | 0 | 0.364 | 1 | 1 | cs | TRUE
30 | LV_593-11_1_3_line_30 |  | 25 | 28 | 0.0020873 | 0.125 | 0.08 | 261 | 0 | 0.364 | 1 | 1 | cs | TRUE
31 | LV_593-11_1_3_line_31 |  | 26 | 29 | 0.024239 | 0.125 | 0.08 | 261 | 0 | 0.364 | 1 | 1 | cs | TRUE
32 | LV_593-11_1_3_line_32 |  | 27 | 30 | 0.0017981 | 0.125 | 0.08 | 261 | 0 | 0.364 | 1 | 1 | cs | TRUE
33 | LV_593-11_1_3_line_33 |  | 29 | 31 | 0.008408 | 0.125 | 0.08 | 261 | 0 | 0.364 | 1 | 1 | cs | TRUE
34 | LV_593-11_1_3_line_34 |  | 31 | 43 | 0.027696 | 0.125 | 0.08 | 261 | 0 | 0.364 | 1 | 1 | cs | TRUE
35 | LV_593-11_1_3_line_35 |  | 31 | 44 | 0.012784 | 0.125 | 0.08 | 261 | 0 | 0.364 | 1 | 1 | cs | TRUE
36 | LV_593-11_1_3_line_36 |  | 32 | 33 | 0.011664 | 0.125 | 0.08 | 261 | 0 | 0.364 | 1 | 1 | cs | TRUE
37 | LV_593-11_1_3_line_37 |  | 32 | 34 | 0.019309 | 0.125 | 0.08 | 261 | 0 | 0.364 | 1 | 2 | cs | TRUE
38 | LV_593-11_1_3_line_38 |  | 34 | 35 | 0.021851 | 0.125 | 0.08 | 261 | 0 | 0.364 | 1 | 2 | cs | TRUE
39 | LV_593-11_1_3_line_39 |  | 34 | 36 | 0.010666 | 0.125 | 0.08 | 261 | 0 | 0.364 | 1 | 1 | cs | TRUE
40 | LV_593-11_1_3_line_40 |  | 36 | 37 | 0.021406 | 0.125 | 0.08 | 261 | 0 | 0.364 | 1 | 1 | cs | TRUE
41 | LV_593-11_1_3_line_41 |  | 37 | 38 | 0.028242 | 0.125 | 0.08 | 261 | 0 | 0.364 | 1 | 1 | cs | TRUE
42 | LV_593-11_1_3_line_42 |  | 38 | 55 | 0.044022 | 0.125 | 0.08 | 261 | 0 | 0.364 | 1 | 1 | cs | TRUE
43 | LV_593-11_1_3_line_43 |  | 40 | 41 | 0.013057 | 0.125 | 0.08 | 261 | 0 | 0.364 | 1 | 1 | cs | TRUE
44 | LV_593-11_1_3_line_44 |  | 42 | 72 | 0.033486 | 0.125 | 0.08 | 261 | 0 | 0.364 | 1 | 1 | cs | TRUE
45 | LV_593-11_1_3_line_45 |  | 43 | 45 | 0.0019739 | 0.125 | 0.08 | 261 | 0 | 0.364 | 1 | 1 | cs | TRUE
46 | LV_593-11_1_3_line_46 |  | 44 | 46 | 0.015932 | 0.125 | 0.08 | 261 | 0 | 0.364 | 1 | 1 | cs | TRUE
47 | LV_593-11_1_3_line_47 |  | 45 | 47 | 0.030186 | 0.125 | 0.08 | 261 | 0 | 0.364 | 1 | 1 | cs | TRUE
48 | LV_593-11_1_3_line_48 |  | 45 | 48 | 0.017784 | 0.125 | 0.08 | 261 | 0 | 0.364 | 1 | 1 | cs | TRUE
49 | LV_593-11_1_3_line_49 |  | 46 | 49 | 0.0074743 | 0.125 | 0.08 | 261 | 0 | 0.364 | 1 | 1 | cs | TRUE
50 | LV_593-11_1_3_line_50 |  | 47 | 59 | 0.0089606 | 0.125 | 0.08 | 261 | 0 | 0.364 | 1 | 1 | cs | TRUE
51 | LV_593-11_1_3_line_51 |  | 47 | 60 | 0.03222 | 0.125 | 0.08 | 261 | 0 | 0.364 | 1 | 1 | cs | TRUE
52 | LV_593-11_1_3_line_52 |  | 48 | 57 | 0.005549 | 0.125 | 0.08 | 261 | 0 | 0.364 | 1 | 1 | cs | TRUE
53 | LV_593-11_1_3_line_53 |  | 49 | 62 | 0.0038013 | 0.125 | 0.08 | 261 | 0 | 0.364 | 1 | 1 | cs | TRUE
54 | LV_593-11_1_3_line_54 |  | 50 | 51 | 0.0087062 | 0.125 | 0.08 | 261 | 0 | 0.364 | 1 | 1 | cs | TRUE
55 | LV_593-11_1_3_line_55 |  | 50 | 52 | 0.027001 | 0.125 | 0.08 | 261 | 0 | 0.364 | 1 | 1 | cs | TRUE
56 | LV_593-11_1_3_line_56 |  | 51 | 53 | 0.030094 | 0.125 | 0.08 | 261 | 0 | 0.364 | 1 | 1 | cs | TRUE
57 | LV_593-11_1_3_line_57 |  | 52 | 54 | 0.0015948 | 0.125 | 0.08 | 261 | 0 | 0.364 | 1 | 1 | cs | TRUE
58 | LV_593-11_1_3_line_58 |  | 53 | 64 | 0.0066466 | 0.125 | 0.08 | 261 | 0 | 0.364 | 1 | 1 | cs | TRUE
59 | LV_593-11_1_3_line_59 |  | 55 | 56 | 0.04102 | 0.125 | 0.08 | 261 | 0 | 0.364 | 1 | 1 | cs | TRUE
60 | LV_593-11_1_3_line_60 |  | 56 | 60 | 0.016914 | 0.125 | 0.08 | 261 | 0 | 0.364 | 1 | 1 | cs | TRUE
61 | LV_593-11_1_3_line_61 |  | 57 | 58 | 0.00221 | 0.125 | 0.08 | 261 | 0 | 0.364 | 1 | 1 | cs | TRUE
62 | LV_593-11_1_3_line_62 |  | 59 | 61 | 0.022975 | 0.125 | 0.08 | 261 | 0 | 0.364 | 1 | 1 | cs | TRUE
63 | LV_593-11_1_3_line_63 |  | 62 | 63 | 0.0076625 | 0.125 | 0.08 | 261 | 0 | 0.364 | 1 | 1 | cs | TRUE
64 | LV_593-11_1_3_line_64 |  | 63 | 64 | 0.007454 | 0.125 | 0.08 | 261 | 0 | 0.364 | 1 | 1 | cs | TRUE
65 | LV_593-11_1_3_line_65 |  | 65 | 66 | 0.0040578 | 0.125 | 0.08 | 261 | 0 | 0.364 | 1 | 1 | cs | TRUE
66 | LV_593-11_1_3_line_66 |  | 65 | 67 | 0.026315 | 0.125 | 0.08 | 261 | 0 | 0.364 | 1 | 1 | cs | TRUE
67 | LV_593-11_1_3_line_67 |  | 66 | 68 | 0.023671 | 0.125 | 0.08 | 261 | 0 | 0.364 | 1 | 1 | cs | TRUE
68 | LV_593-11_1_3_line_68 |  | 67 | 69 | 0.014747 | 0.125 | 0.08 | 261 | 0 | 0.364 | 1 | 1 | cs | TRUE
69 | LV_593-11_1_3_line_69 |  | 67 | 70 | 0.0049166 | 0.125 | 0.08 | 261 | 0 | 0.364 | 1 | 1 | cs | TRUE
70 | LV_593-11_1_3_line_70 |  | 68 | 71 | 0.031928 | 0.125 | 0.08 | 261 | 0 | 0.364 | 1 | 1 | cs | TRUE
71 | LV_593-11_1_3_line_71 |  | 68 | 72 | 0.051598 | 0.125 | 0.08 | 261 | 0 | 0.364 | 1 | 1 | cs | TRUE
72 | LV_593-11_1_3_line_72 |  | 69 | 73 | 0.0090913 | 0.125 | 0.08 | 261 | 0 | 0.364 | 1 | 1 | cs | TRUE
73 | LV_593-11_1_3_line_73 |  | 70 | 74 | 0.0018894 | 0.125 | 0.08 | 261 | 0 | 0.364 | 1 | 1 | cs | TRUE
74 | LV_593-11_1_3_line_74 |  | 71 | 75 | 0.029134 | 0.125 | 0.08 | 261 | 0 | 0.364 | 1 | 1 | cs | TRUE
75 | LV_593-11_1_3_line_75 |  | 73 | 76 | 0.012903 | 0.125 | 0.08 | 261 | 0 | 0.364 | 1 | 1 | cs | TRUE
76 | LV_593-11_1_3_line_76 |  | 73 | 77 | 0.009185 | 0.125 | 0.08 | 261 | 0 | 0.364 | 1 | 1 | cs | TRUE
77 | LV_593-11_1_3_line_77 |  | 74 | 78 | 0.00017059 | 0.125 | 0.08 | 261 | 0 | 0.364 | 1 | 1 | cs | TRUE
78 | LV_593-11_1_3_line_78 |  | 76 | 85 | 0.0063224 | 0.125 | 0.08 | 261 | 0 | 0.364 | 1 | 1 | cs | TRUE
79 | LV_593-11_1_3_line_79 |  | 77 | 80 | 0.022395 | 0.125 | 0.08 | 261 | 0 | 0.364 | 1 | 1 | cs | TRUE
80 | LV_593-11_1_3_line_80 |  | 78 | 98 | 0.0067509 | 0.125 | 0.08 | 261 | 0 | 0.364 | 1 | 1 | cs | TRUE
81 | LV_593-11_1_3_line_81 |  | 79 | 80 | 0.011705 | 0.125 | 0.08 | 261 | 0 | 0.364 | 1 | 1 | cs | TRUE
82 | LV_593-11_1_3_line_82 |  | 79 | 81 | 0.033037 | 0.125 | 0.08 | 261 | 0 | 0.364 | 1 | 1 | cs | TRUE
83 | LV_593-11_1_3_line_83 |  | 81 | 82 | 0.042788 | 0.125 | 0.08 | 261 | 0 | 0.364 | 1 | 1 | cs | TRUE
84 | LV_593-11_1_3_line_84 |  | 83 | 84 | 0.0063242 | 0.125 | 0.08 | 261 | 0 | 0.364 | 1 | 1 | cs | TRUE
85 | LV_593-11_1_3_line_85 |  | 84 | 85 | 0.0063212 | 0.125 | 0.08 | 261 | 0 | 0.364 | 1 | 1 | cs | TRUE
86 | LV_593-11_1_3_line_86 |  | 86 | 87 | 0.0080362 | 0.125 | 0.08 | 261 | 0 | 0.364 | 1 | 1 | cs | TRUE
87 | LV_593-11_1_3_line_87 |  | 86 | 88 | 0.032954 | 0.125 | 0.08 | 261 | 0 | 0.364 | 1 | 1 | cs | TRUE
88 | LV_593-11_1_3_line_88 |  | 87 | 89 | 0.007771 | 0.125 | 0.08 | 261 | 0 | 0.364 | 1 | 1 | cs | TRUE
89 | LV_593-11_1_3_line_89 |  | 88 | 90 | 0.025668 | 0.125 | 0.08 | 261 | 0 | 0.364 | 1 | 1 | cs | TRUE
90 | LV_593-11_1_3_line_90 |  | 89 | 97 | 0.0058878 | 0.125 | 0.08 | 261 | 0 | 0.364 | 1 | 1 | cs | TRUE
91 | LV_593-11_1_3_line_91 |  | 90 | 91 | 1.2749e-07 | 0.125 | 0.08 | 261 | 0 | 0.364 | 1 | 1 | cs | TRUE
92 | LV_593-11_1_3_line_92 |  | 91 | 92 | 3.3997e-06 | 0.125 | 0.08 | 261 | 0 | 0.364 | 1 | 1 | cs | TRUE
93 | LV_593-11_1_3_line_93 |  | 92 | 96 | 0.030228 | 0.125 | 0.08 | 261 | 0 | 0.364 | 1 | 1 | cs | TRUE
94 | LV_593-11_1_3_line_94 |  | 93 | 94 | 0.00025877 | 0.125 | 0.08 | 261 | 0 | 0.364 | 1 | 1 | cs | TRUE
95 | LV_593-11_1_3_line_95 |  | 94 | 95 | 0.00026141 | 0.125 | 0.08 | 261 | 0 | 0.364 | 1 | 1 | cs | TRUE
96 | LV_593-11_1_3_line_96 |  | 95 | 96 | 0.00026142 | 0.125 | 0.08 | 261 | 0 | 0.364 | 1 | 1 | cs | TRUE
97 | LV_593-11_1_3_line_97 |  | 97 | 98 | 0.00086406 | 0.125 | 0.08 | 261 | 0 | 0.364 | 1 | 1 | cs | TRUE

## trafo
| name | std_type | hv_bus | lv_bus | sn_mva | vn_hv_kv | vn_lv_kv | vk_percent | vkr_percent | pfe_kw | i0_percent | shift_degree | tap_side | tap_neutral | tap_min | tap_max | tap_step_percent | tap_step_degree | tap_pos | tap_phase_shifter | parallel | df | in_service
0 | LV_593-11_1_3_trafo_54 | 0.63 MVA 20/0.4 kV | 99 | 32 | 0.63 | 20 | 0.4 | 6 | 1.206 | 1.65 | 0.2619 | 150 | hv | 0 | -2 | 2 | 2.5 | 0 | 0 | FALSE | 1 | 1 | TRUE

## line_geodata
| x0 | y0 | x1 | y1 | x2 | y2 | x3 | y3 | x4 | y4 | x5 | y5 | x6 | y6 | x7 | y7
0 | 2630933.7478 | 1170883.6865 | 2630924.1444 | 1170873.8963
1 | 2630942.201 | 1170892.304 | 2630933.7478 | 1170883.6865
2 | 2630911.7418 | 1170861.2526 | 2630924.1444 | 1170873.8963
3 | 2630942.201 | 1170892.304 | 2630936.1726 | 1170896.8198 | 2630932.6016 | 1170899.5028 | 2630921.3972 | 1170906.4043 | 2630919.9546 | 1170907.264 | 2630917.8598 | 1170908.4983
4 | 2630942.201 | 1170892.304 | 2630947.3269 | 1170887.7614 | 2630949.302 | 1170886.004 | 2630954.0861 | 1170880.9816
5 | 2630905.9448 | 1170842.5066 | 2630905.2503 | 1170843.5001 | 2630904.1999 | 1170845.4513 | 2630903.3491 | 1170848.7486 | 2630903.4028 | 1170850.2052 | 2630904.5482 | 1170853.6017 | 2630905.9011 | 1170855.2984 | 2630911.7418 | 1170861.2526
6 | 2630917.8598 | 1170908.4983 | 2630914.6071 | 1170910.3911
7 | 2630917.8598 | 1170908.4983 | 2630910.9022 | 1170903.6178
8 | 2630954.0861 | 1170880.9816 | 2630965.8223 | 1170906.6742
9 | 2630905.9448 | 1170842.5066 | 2630923.2129 | 1170817.8037
10 | 2630914.6071 | 1170910.3911 | 2630903.6079 | 1170916.7918
11 | 2630910.9022 | 1170903.6178 | 2630887.8908 | 1170887.4763
12 | 2630924.8523 | 1170815.4359 | 2630923.2532 | 1170817.746 | 2630923.2129 | 1170817.8037
13 | 2630903.6079 | 1170916.7918 | 2630894.2226 | 1170922.2532
14 | 2630887.8908 | 1170887.4763 | 2630884.7889 | 1170885.3004
15 | 2630925.1047 | 1170815.0712 | 2630924.8523 | 1170815.4359
16 | 2630870.4504 | 1170935.9022 | 2630879.7028 | 1170930.7026 | 2630894.2226 | 1170922.2532
17 | 2630870.4504 | 1170935.9022 | 2630869.2004 | 1170933.5057 | 2630867.7017 | 1170931.8972 | 2630861.3009 | 1170928.4959
18 | 2630870.4504 | 1170935.9022 | 2630862.6358 | 1170940.6128
19 | 2630861.3009 | 1170928.4959 | 2630856.6023 | 1170927.3045 | 2630851.6019 | 1170926.8008
20 | 2630862.6358 | 1170940.6128 | 2630861.9643 | 1170941.0176
21 | 2630841.3193 | 1170927.3019 | 2630843.3002 | 1170927.1028 | 2630851.6019 | 1170926.8008
22 | 2630858.8301 | 1170942.9068 | 2630861.9643 | 1170941.0176
23 | 2630865.5018 | 1170834.4024 | 2630865.5018 | 1170834.4024 | 2630858.8992 | 1170850.3062
24 | 2630854.6253 | 1170828.6963 | 2630865.5018 | 1170834.4024
25 | 2630858.8992 | 1170850.3062 | 2630852.9364 | 1170864.6689
26 | 2630828.888 | 1170815.1937 | 2630854.6253 | 1170828.6963
27 | 2630845.169 | 1170883.3784 | 2630852.9364 | 1170864.6689
28 | 2630806.4575 | 1170803.3727 | 2630828.888 | 1170815.1937
29 | 2630828.888 | 1170815.1937 | 2630836.6688 | 1170801.28
30 | 2630844.3687 | 1170885.3062 | 2630845.169 | 1170883.3784
31 | 2630806.4575 | 1170803.3727 | 2630797.4971 | 1170818.7458 | 2630793.8746 | 1170824.0771
32 | 2630836.6688 | 1170801.28 | 2630837.5465 | 1170799.7106
33 | 2630789.1492 | 1170831.0316 | 2630793.8746 | 1170824.0771
34 | 2630789.1492 | 1170831.0316 | 2630784.7479 | 1170837.5013 | 2630777.0008 | 1170845.9993 | 2630771.2479 | 1170850.5055 | 2630770.358 | 1170851.089
35 | 2630789.1492 | 1170831.0316 | 2630777.6298 | 1170825.4887
36 | 2630809.5657 | 1170907.4198 | 2630819.9136 | 1170912.8023
37 | 2630819.5882 | 1170929.5715 | 2630823.337 | 1170914.583 | 2630819.9136 | 1170912.8023
38 | 2630819.5882 | 1170929.5715 | 2630821.4026 | 1170929.3028 | 2630841.3193 | 1170927.3019
39 | 2630819.5882 | 1170929.5715 | 2630809.0328 | 1170931.1039
40 | 2630809.0328 | 1170931.1039 | 2630800.8015 | 1170932.2988 | 2630787.9454 | 1170934.7552
41 | 2630787.9454 | 1170934.7552 | 2630780.4022 | 1170936.1964 | 2630770.5986 | 1170938.503 | 2630760.2438 | 1170940.1867
42 | 2630716.9096 | 1170947.9223 | 2630746.604 | 1170942.4045 | 2630760.2438 | 1170940.1867
43 | 2630874.0994 | 1170877.8022 | 2630884.7889 | 1170885.3004
44 | 2630830.3831 | 1170960.5623 | 2630839.6025 | 1170954.498 | 2630855.364 | 1170944.9961 | 2630858.8301 | 1170942.9068
45 | 2630768.7073 | 1170852.1712 | 2630770.358 | 1170851.089
46 | 2630763.2735 | 1170818.5808 | 2630777.6298 | 1170825.4887
47 | 2630768.7073 | 1170852.1712 | 2630762.4975 | 1170856.2526 | 2630750 | 1170861.7471 | 2630745.503 | 1170863.0025 | 2630741.0036 | 1170863.2463
48 | 2630768.7073 | 1170852.1712 | 2630770.9978 | 1170869.8067
49 | 2630763.2735 | 1170818.5808 | 2630756.5384 | 1170815.34
50 | 2630741.0036 | 1170863.2463 | 2630736.7528 | 1170862.7466 | 2630732.2372 | 1170861.5151
51 | 2630741.0036 | 1170863.2463 | 2630740.8044 | 1170867.8032 | 2630739.7489 | 1170872.2556 | 2630729.9988 | 1170892.5051 | 2630729.7337 | 1170893.0522
52 | 2630770.9978 | 1170869.8067 | 2630771.7125 | 1170875.3094
53 | 2630756.5384 | 1170815.34 | 2630753.1131 | 1170813.6918
54 | 2630705.8003 | 1170792.4968 | 2630697.8399 | 1170788.9711
55 | 2630676.138 | 1170805.0366 | 2630697.8399 | 1170788.9711
56 | 2630733.5022 | 1170804.2554 | 2630705.8003 | 1170792.4968
57 | 2630675.8014 | 1170806.5954 | 2630676.138 | 1170805.0366
58 | 2630733.5022 | 1170804.2554 | 2630739.4915 | 1170807.1374
59 | 2630716.9096 | 1170947.9223 | 2630715.3014 | 1170930.305 | 2630715.8002 | 1170925.5051 | 2630717.2981 | 1170919.7987 | 2630718.9969 | 1170915.205 | 2630722.0508 | 1170908.9174 | 2630722.3601 | 1170908.2742
60 | 2630722.3601 | 1170908.2742 | 2630723.7981 | 1170905.3022 | 2630729.7337 | 1170893.0522
61 | 2630771.9971 | 1170877.501 | 2630771.7125 | 1170875.3094
62 | 2630710.2908 | 1170854.7464 | 2630723.002 | 1170858.9966 | 2630732.2372 | 1170861.5151
63 | 2630746.2084 | 1170810.3694 | 2630753.1131 | 1170813.6918
64 | 2630746.2084 | 1170810.3694 | 2630739.4915 | 1170807.1374
65 | 2630808.3163 | 1171008.1542 | 2630804.977 | 1171005.8489
66 | 2630829.902 | 1171023.2058 | 2630810.701 | 1171009.8005 | 2630808.3163 | 1171008.1542
67 | 2630787.9682 | 1170989.9183 | 2630791.4988 | 1170995.1057 | 2630795.699 | 1170998.0065 | 2630797.8032 | 1171000.8965 | 2630804.977 | 1171005.8489
68 | 2630829.902 | 1171023.2058 | 2630818.7971 | 1171032.9086
69 | 2630829.902 | 1171023.2058 | 2630834.3975 | 1171025.1965
70 | 2630787.9682 | 1170989.9183 | 2630782.9 | 1170993.7054 | 2630762.7001 | 1171009.5213
71 | 2630787.9682 | 1170989.9183 | 2630800.9997 | 1170980.2023 | 2630818.003 | 1170968.7057 | 2630830.3831 | 1170960.5623
72 | 2630811.9004 | 1171038.4658 | 2630813.0023 | 1171038.4048 | 2630817.9992 | 1171033.6057 | 2630818.7971 | 1171032.9086
73 | 2630835.659 | 1171026.6031 | 2630834.3975 | 1171025.1965 | 2630834.3975 | 1171025.1965
74 | 2630762.7001 | 1171009.5213 | 2630752.103 | 1171018.9053 | 2630743.5021 | 1171026.8988 | 2630741.3041 | 1171029.2762
75 | 2630811.9004 | 1171038.4658 | 2630814.7994 | 1171041.5045 | 2630820.5906 | 1171048.0008
76 | 2630811.9004 | 1171038.4658 | 2630808.5718 | 1171038.6489 | 2630806.4995 | 1171040.0056 | 2630804.1004 | 1171042.4057
77 | 2630835.7729 | 1171026.7301 | 2630835.659 | 1171026.6031
78 | 2630820.5906 | 1171048.0008 | 2630824.7978 | 1171052.7201
79 | 2630804.1004 | 1171042.4057 | 2630797.6006 | 1171050.899 | 2630795.3978 | 1171055.3011 | 2630792.7994 | 1171059.3009 | 2630792.7988 | 1171060.9018 | 2630792.99 | 1171061.261
80 | 2630835.7729 | 1171026.7301 | 2630840.2801 | 1171031.756
81 | 2630800.2393 | 1171070.4067 | 2630798.7022 | 1171068.8027 | 2630793.7005 | 1171062.5961 | 2630792.99 | 1171061.261
82 | 2630800.2393 | 1171070.4067 | 2630801.8755 | 1171103.4034
83 | 2630801.8755 | 1171103.4034 | 2630790.4025 | 1171106.1016 | 2630787.9502 | 1171106.9451 | 2630784.6782 | 1171108.04 | 2630783.2989 | 1171108.4998 | 2630777.7014 | 1171111.1059 | 2630770.1026 | 1171116.1029 | 2630763.8069 | 1171121.4127
84 | 2630833.2125 | 1171062.1593 | 2630829.0042 | 1171057.4386
85 | 2630824.7978 | 1171052.7201 | 2630829.0042 | 1171057.4386
86 | 2630855.3418 | 1171048.5505 | 2630849.9764 | 1171042.5678
87 | 2630855.3418 | 1171048.5505 | 2630885.6225 | 1171061.5524
88 | 2630849.9764 | 1171042.5678 | 2630844.7881 | 1171036.7826
89 | 2630885.6225 | 1171061.5524 | 2630886.5535 | 1171060.9269 | 2630892.3925 | 1171056.0211 | 2630897.0212 | 1171051.4425 | 2630902.1752 | 1171045.855 | 2630904.256 | 1171043.9702
90 | 2630840.857 | 1171032.3992 | 2630844.7881 | 1171036.7826
91 | 2630904.256 | 1171043.9702 | 2630904.2561 | 1171043.9701
92 | 2630904.2561 | 1171043.9701 | 2630904.2586 | 1171043.9678
93 | 2630904.2586 | 1171043.9678 | 2630910.5832 | 1171038.2387 | 2630917.785 | 1171031.6279 | 2630926.2749 | 1171023.2624
94 | 2630926.6473 | 1171022.8955 | 2630926.8316 | 1171022.7138
95 | 2630926.4611 | 1171023.0789 | 2630926.6473 | 1171022.8955
96 | 2630926.2749 | 1171023.2624 | 2630926.4611 | 1171023.0789
97 | 2630840.857 | 1171032.3992 | 2630840.2801 | 1171031.756

## bus_geodata
| x | y | coords
0 | 2630933.7478 | 1170883.6865
1 | 2630924.1444 | 1170873.8963
2 | 2630942.201 | 1170892.304
3 | 2630911.7418 | 1170861.2526
4 | 2630917.8598 | 1170908.4983
5 | 2630954.0861 | 1170880.9816
6 | 2630905.9448 | 1170842.5066
7 | 2630914.6071 | 1170910.3911
8 | 2630910.9022 | 1170903.6178
9 | 2630965.8223 | 1170906.6742
10 | 2630923.2129 | 1170817.8037
11 | 2630903.6079 | 1170916.7918
12 | 2630887.8908 | 1170887.4763
13 | 2630924.8523 | 1170815.4359
14 | 2630894.2226 | 1170922.2532
15 | 2630870.4504 | 1170935.9022
16 | 2630861.3009 | 1170928.4959
17 | 2630862.6358 | 1170940.6128
18 | 2630851.6019 | 1170926.8008
19 | 2630861.9643 | 1170941.0176
20 | 2630865.5018 | 1170834.4024
21 | 2630858.8992 | 1170850.3062
22 | 2630854.6253 | 1170828.6963
23 | 2630852.9364 | 1170864.6689
24 | 2630828.888 | 1170815.1937
25 | 2630845.169 | 1170883.3784
26 | 2630806.4575 | 1170803.3727
27 | 2630836.6688 | 1170801.28
28 | 2630844.3687 | 1170885.3062
29 | 2630793.8746 | 1170824.0771
30 | 2630837.5465 | 1170799.7106
31 | 2630789.1492 | 1170831.0316
32 | 2630819.9136 | 1170912.8023
33 | 2630809.5657 | 1170907.4198
34 | 2630819.5882 | 1170929.5715
35 | 2630841.3193 | 1170927.3019
36 | 2630809.0328 | 1170931.1039
37 | 2630787.9454 | 1170934.7552
38 | 2630760.2438 | 1170940.1867
39 | 2630925.1047 | 1170815.0712
40 | 2630884.7889 | 1170885.3004
41 | 2630874.0994 | 1170877.8022
42 | 2630858.8301 | 1170942.9068
43 | 2630770.358 | 1170851.089
44 | 2630777.6298 | 1170825.4887
45 | 2630768.7073 | 1170852.1712
46 | 2630763.2735 | 1170818.5808
47 | 2630741.0036 | 1170863.2463
48 | 2630770.9978 | 1170869.8067
49 | 2630756.5384 | 1170815.34
50 | 2630697.8399 | 1170788.9711
51 | 2630705.8003 | 1170792.4968
52 | 2630676.138 | 1170805.0366
53 | 2630733.5022 | 1170804.2554
54 | 2630675.8014 | 1170806.5954
55 | 2630716.9096 | 1170947.9223
56 | 2630722.3601 | 1170908.2742
57 | 2630771.7125 | 1170875.3094
58 | 2630771.9971 | 1170877.501
59 | 2630732.2372 | 1170861.5151
60 | 2630729.7337 | 1170893.0522
61 | 2630710.2908 | 1170854.7464
62 | 2630753.1131 | 1170813.6918
63 | 2630746.2084 | 1170810.3694
64 | 2630739.4915 | 1170807.1374
65 | 2630808.3163 | 1171008.1542
66 | 2630804.977 | 1171005.8489
67 | 2630829.902 | 1171023.2058
68 | 2630787.9682 | 1170989.9183
69 | 2630818.7971 | 1171032.9086
70 | 2630834.3975 | 1171025.1965
71 | 2630762.7001 | 1171009.5213
72 | 2630830.3831 | 1170960.5623
73 | 2630811.9004 | 1171038.4658
74 | 2630835.659 | 1171026.6031
75 | 2630741.3041 | 1171029.2762
76 | 2630820.5906 | 1171048.0008
77 | 2630804.1004 | 1171042.4057
78 | 2630835.7729 | 1171026.7301
79 | 2630800.2393 | 1171070.4067
80 | 2630792.99 | 1171061.261
81 | 2630801.8755 | 1171103.4034
82 | 2630763.8069 | 1171121.4127
83 | 2630833.2125 | 1171062.1593
84 | 2630829.0042 | 1171057.4386
85 | 2630824.7978 | 1171052.7201
86 | 2630855.3418 | 1171048.5505
87 | 2630849.9764 | 1171042.5678
88 | 2630885.6225 | 1171061.5524
89 | 2630844.7881 | 1171036.7826
90 | 2630904.256 | 1171043.9702
91 | 2630904.2561 | 1171043.9701
92 | 2630904.2586 | 1171043.9678
93 | 2630926.8316 | 1171022.7138
94 | 2630926.6473 | 1171022.8955
95 | 2630926.4611 | 1171023.0789
96 | 2630926.2749 | 1171023.2624
97 | 2630840.857 | 1171032.3992
98 | 2630840.2801 | 1171031.756
99 | 2630809.5657 | 1170907.4198

## line_std_types
| c_nf_per_km | r_ohm_per_km | x_ohm_per_km | max_i_ka | type | q_mm2 | alpha | voltage_rating
NAYY 4x50 SE | 210 | 0.642 | 0.083 | 0.142 | cs | 50 | 0.00403 | LV
NAYY 4x120 SE | 264 | 0.225 | 0.08 | 0.242 | cs | 120 | 0.00403 | LV
NAYY 4x150 SE | 261 | 0.208 | 0.08 | 0.27 | cs | 150 | 0.00403 | LV
NA2XS2Y 1x95 RM/25 12/20 kV | 216 | 0.313 | 0.132 | 0.252 | cs | 95 | 0.00403 | MV
NA2XS2Y 1x185 RM/25 12/20 kV | 273 | 0.161 | 0.117 | 0.362 | cs | 185 | 0.00403 | MV
NA2XS2Y 1x240 RM/25 12/20 kV | 304 | 0.122 | 0.112 | 0.421 | cs | 240 | 0.00403 | MV
NA2XS2Y 1x95 RM/25 6/10 kV | 315 | 0.313 | 0.123 | 0.249 | cs | 95 | 0.00403 | MV
NA2XS2Y 1x185 RM/25 6/10 kV | 406 | 0.161 | 0.11 | 0.358 | cs | 185 | 0.00403 | MV
NA2XS2Y 1x240 RM/25 6/10 kV | 456 | 0.122 | 0.105 | 0.416 | cs | 240 | 0.00403 | MV
NA2XS2Y 1x150 RM/25 12/20 kV | 250 | 0.206 | 0.116 | 0.319 | cs | 150 | 0.00403 | MV
NA2XS2Y 1x120 RM/25 12/20 kV | 230 | 0.253 | 0.119 | 0.283 | cs | 120 | 0.00403 | MV
NA2XS2Y 1x70 RM/25 12/20 kV | 190 | 0.443 | 0.132 | 0.22 | cs | 70 | 0.00403 | MV
NA2XS2Y 1x150 RM/25 6/10 kV | 360 | 0.206 | 0.11 | 0.315 | cs | 150 | 0.00403 | MV
NA2XS2Y 1x120 RM/25 6/10 kV | 340 | 0.253 | 0.113 | 0.28 | cs | 120 | 0.00403 | MV
NA2XS2Y 1x70 RM/25 6/10 kV | 280 | 0.443 | 0.123 | 0.217 | cs | 70 | 0.00403 | MV
N2XS(FL)2Y 1x120 RM/35 64/110 kV | 112 | 0.153 | 0.166 | 0.366 | cs | 120 | 0.00393 | HV
N2XS(FL)2Y 1x185 RM/35 64/110 kV | 125 | 0.099 | 0.156 | 0.457 | cs | 185 | 0.00393 | HV
N2XS(FL)2Y 1x240 RM/35 64/110 kV | 135 | 0.075 | 0.149 | 0.526 | cs | 240 | 0.00393 | HV
N2XS(FL)2Y 1x300 RM/35 64/110 kV | 144 | 0.06 | 0.144 | 0.588 | cs | 300 | 0.00393 | HV
15-AL1/3-ST1A 0.4 | 11 | 1.8769 | 0.35 | 0.105 | ol | 16 | 0.00403 | LV
24-AL1/4-ST1A 0.4 | 11.25 | 1.2012 | 0.335 | 0.14 | ol | 24 | 0.00403 | LV
48-AL1/8-ST1A 0.4 | 12.2 | 0.5939 | 0.3 | 0.21 | ol | 48 | 0.00403 | LV
94-AL1/15-ST1A 0.4 | 13.2 | 0.306 | 0.29 | 0.35 | ol | 94 | 0.00403 | LV
34-AL1/6-ST1A 10.0 | 9.7 | 0.8342 | 0.36 | 0.17 | ol | 34 | 0.00403 | MV
48-AL1/8-ST1A 10.0 | 10.1 | 0.5939 | 0.35 | 0.21 | ol | 48 | 0.00403 | MV
70-AL1/11-ST1A 10.0 | 10.4 | 0.4132 | 0.339 | 0.29 | ol | 70 | 0.00403 | MV
94-AL1/15-ST1A 10.0 | 10.75 | 0.306 | 0.33 | 0.35 | ol | 94 | 0.00403 | MV
122-AL1/20-ST1A 10.0 | 11.1 | 0.2376 | 0.323 | 0.41 | ol | 122 | 0.00403 | MV
149-AL1/24-ST1A 10.0 | 11.25 | 0.194 | 0.315 | 0.47 | ol | 149 | 0.00403 | MV
34-AL1/6-ST1A 20.0 | 9.15 | 0.8342 | 0.382 | 0.17 | ol | 34 | 0.00403 | MV
48-AL1/8-ST1A 20.0 | 9.5 | 0.5939 | 0.372 | 0.21 | ol | 48 | 0.00403 | MV
70-AL1/11-ST1A 20.0 | 9.7 | 0.4132 | 0.36 | 0.29 | ol | 70 | 0.00403 | MV
94-AL1/15-ST1A 20.0 | 10 | 0.306 | 0.35 | 0.35 | ol | 94 | 0.00403 | MV
122-AL1/20-ST1A 20.0 | 10.3 | 0.2376 | 0.344 | 0.41 | ol | 122 | 0.00403 | MV
149-AL1/24-ST1A 20.0 | 10.5 | 0.194 | 0.337 | 0.47 | ol | 149 | 0.00403 | MV
184-AL1/30-ST1A 20.0 | 10.75 | 0.1571 | 0.33 | 0.535 | ol | 184 | 0.00403 | MV
243-AL1/39-ST1A 20.0 | 11 | 0.1188 | 0.32 | 0.645 | ol | 243 | 0.00403 | MV
48-AL1/8-ST1A 110.0 | 8 | 0.5939 | 0.46 | 0.21 | ol | 48 | 0.00403 | HV
70-AL1/11-ST1A 110.0 | 8.4 | 0.4132 | 0.45 | 0.29 | ol | 70 | 0.00403 | HV
94-AL1/15-ST1A 110.0 | 8.65 | 0.306 | 0.44 | 0.35 | ol | 94 | 0.00403 | HV
122-AL1/20-ST1A 110.0 | 8.5 | 0.2376 | 0.43 | 0.41 | ol | 122 | 0.00403 | HV
149-AL1/24-ST1A 110.0 | 8.75 | 0.194 | 0.41 | 0.47 | ol | 149 | 0.00403 | HV
184-AL1/30-ST1A 110.0 | 8.8 | 0.1571 | 0.4 | 0.535 | ol | 184 | 0.00403 | HV
243-AL1/39-ST1A 110.0 | 9 | 0.1188 | 0.39 | 0.645 | ol | 243 | 0.00403 | HV
305-AL1/39-ST1A 110.0 | 9.2 | 0.0949 | 0.38 | 0.74 | ol | 305 | 0.00403 | HV
490-AL1/64-ST1A 110.0 | 9.75 | 0.059 | 0.37 | 0.96 | ol | 490 | 0.00403 | HV
679-AL1/86-ST1A 110.0 | 9.95 | 0.042 | 0.36 | 1.15 | ol | 679 | 0.00403 | HV
490-AL1/64-ST1A 220.0 | 10 | 0.059 | 0.285 | 0.96 | ol | 490 | 0.00403 | HV
679-AL1/86-ST1A 220.0 | 11.7 | 0.042 | 0.275 | 1.15 | ol | 679 | 0.00403 | HV
490-AL1/64-ST1A 380.0 | 11 | 0.059 | 0.253 | 0.96 | ol | 490 | 0.00403 | HV
679-AL1/86-ST1A 380.0 | 14.6 | 0.042 | 0.25 | 1.15 | ol | 679 | 0.00403 | HV

## trafo_std_types
| i0_percent | pfe_kw | vkr_percent | sn_mva | vn_lv_kv | vn_hv_kv | vk_percent | shift_degree | vector_group | tap_side | tap_neutral | tap_min | tap_max | tap_step_degree | tap_step_percent | tap_phase_shifter
160 MVA 380/110 kV | 0.06 | 60 | 0.25 | 160 | 110 | 380 | 12.2 | 0 | Yy0 | hv | 0 | -9 | 9 | 0 | 1.5 | FALSE
100 MVA 220/110 kV | 0.06 | 55 | 0.26 | 100 | 110 | 220 | 12 | 0 | Yy0 | hv | 0 | -9 | 9 | 0 | 1.5 | FALSE
63 MVA 110/20 kV | 0.04 | 22 | 0.32 | 63 | 20 | 110 | 18 | 150 | YNd5 | hv | 0 | -9 | 9 | 0 | 1.5 | FALSE
40 MVA 110/20 kV | 0.05 | 18 | 0.34 | 40 | 20 | 110 | 16.2 | 150 | YNd5 | hv | 0 | -9 | 9 | 0 | 1.5 | FALSE
25 MVA 110/20 kV | 0.07 | 14 | 0.41 | 25 | 20 | 110 | 12 | 150 | YNd5 | hv | 0 | -9 | 9 | 0 | 1.5 | FALSE
63 MVA 110/10 kV | 0.04 | 22 | 0.32 | 63 | 10 | 110 | 18 | 150 | YNd5 | hv | 0 | -9 | 9 | 0 | 1.5 | FALSE
40 MVA 110/10 kV | 0.05 | 18 | 0.34 | 40 | 10 | 110 | 16.2 | 150 | YNd5 | hv | 0 | -9 | 9 | 0 | 1.5 | FALSE
25 MVA 110/10 kV | 0.07 | 14 | 0.41 | 25 | 10 | 110 | 12 | 150 | YNd5 | hv | 0 | -9 | 9 | 0 | 1.5 | FALSE
0.25 MVA 20/0.4 kV | 0.32 | 0.8 | 1.44 | 0.25 | 0.4 | 20 | 6 | 150 | Yzn5 | hv | 0 | -2 | 2 | 0 | 2.5 | FALSE
0.4 MVA 20/0.4 kV | 0.3375 | 1.35 | 1.425 | 0.4 | 0.4 | 20 | 6 | 150 | Dyn5 | hv | 0 | -2 | 2 | 0 | 2.5 | FALSE
0.63 MVA 20/0.4 kV | 0.2619 | 1.65 | 1.206 | 0.63 | 0.4 | 20 | 6 | 150 | Dyn5 | hv | 0 | -2 | 2 | 0 | 2.5 | FALSE
0.25 MVA 10/0.4 kV | 0.24 | 0.6 | 1.2 | 0.25 | 0.4 | 10 | 4 | 150 | Dyn5 | hv | 0 | -2 | 2 | 0 | 2.5 | FALSE
0.4 MVA 10/0.4 kV | 0.2375 | 0.95 | 1.325 | 0.4 | 0.4 | 10 | 4 | 150 | Dyn5 | hv | 0 | -2 | 2 | 0 | 2.5 | FALSE
0.63 MVA 10/0.4 kV | 0.1873 | 1.18 | 1.0794 | 0.63 | 0.4 | 10 | 4 | 150 | Dyn5 | hv | 0 | -2 | 2 | 0 | 2.5 | FALSE

## trafo3w_std_types
| sn_hv_mva | sn_mv_mva | sn_lv_mva | vn_hv_kv | vn_mv_kv | vn_lv_kv | vk_hv_percent | vk_mv_percent | vk_lv_percent | vkr_hv_percent | vkr_mv_percent | vkr_lv_percent | pfe_kw | i0_percent | shift_mv_degree | shift_lv_degree | vector_group | tap_side | tap_neutral | tap_min | tap_max | tap_step_percent
63/25/38 MVA 110/20/10 kV | 63 | 25 | 38 | 110 | 20 | 10 | 10.4 | 10.4 | 10.4 | 0.28 | 0.32 | 0.35 | 35 | 0.89 | 0 | 0 | YN0yn0yn0 | hv | 0 | -10 | 10 | 1.2
63/25/38 MVA 110/10/10 kV | 63 | 25 | 38 | 110 | 10 | 10 | 10.4 | 10.4 | 10.4 | 0.28 | 0.32 | 0.35 | 35 | 0.89 | 0 | 0 | YN0yn0yn0 | hv | 0 | -10 | 10 | 1.2

## fuse_std_types
| fuse_type | i_rated_a | t_avg | t_min | t_total | x_avg | x_min | x_total
HV 100A | HV 100A | 100 | 0 | [10.0, 3.64, 0.854, 0.281, 0.1, 0.0531, 0.022, 0.01] | [10.0, 4.267, 1.21, 0.403, 0.1, 0.058, 0.022, 0.01] | 0 | [300.0, 350.0, 450.0, 550.0, 700.0, 850.0, 1200.0, 1752.0] | [600.0, 700.0, 900.0, 1150.0, 1665.0, 2000.0, 3000.0, 4313.0]
HV 10A | HV 10A | 10 | 0 | [10.0, 1675.0, 0.344, 0.156, 0.1, 0.0417, 0.0171, 0.01] | [10.0, 1.3, 0.3, 0.155, 0.1, 0.0555, 0.023, 0.01] | 0 | [30.0, 32.0, 35.0, 37.0, 39.0, 50.0, 70.0, 88.0] | [60.0, 70.0, 80.0, 87.0, 94.0, 110.0, 150.0, 216.0]
HV 125A | HV 125A | 125 | 0 | [10.0, 1.82, 0.344, 0.1, 0.0467, 0.0269, 0.01] | [10.0, 2.478, 0.426, 0.1, 0.0427, 0.0211, 0.01] | 0 | [375.0, 500.0, 700.0, 925.0, 1200.0, 1500.0, 2341.0] | [750.0, 1000.0, 1500.0, 2200.0, 3000.0, 4000.0, 5765.0]
HV 160A | HV 160A | 160 | 0 | [10.0, 4.15, 1.03, 0.198, 0.1, 0.051, 0.0172, 0.01] | [10.0, 2.3, 0.734, 0.274, 0.1, 0.046, 0.0177, 0.01] | 0 | [480.0, 550.0, 700.0, 1000.0, 1260.0, 1600.0, 2500.0, 3227.0] | [960.0, 1300.0, 1700.0, 2200.0, 2996.0, 4000.0, 6000.0, 7946.0]
HV 16A | HV 16A | 16 | 0 | [10.0, 0.352, 0.164, 0.1, 0.0649, 0.0342, 0.01] | [10.0, 2.34, 0.722, 0.181, 0.1, 0.055, 0.0296, 0.01] | 0 | [48.0, 60.0, 65.0, 71.0, 80.0, 100.0, 162.0] | [96.0, 110.0, 125.0, 150.0, 168.0, 200.0, 250.0, 398.0]
HV 200A | HV 200A | 200 | 0 | [10.0, 4.267, 1.21, 0.403, 0.1, 0.058, 0.022, 0.01] | [10.0, 3.73, 1.654, 0.328, 0.1, 0.0531, 0.019, 0.01] | 0 | [600.0, 700.0, 900.0, 1150.0, 1665.0, 2000.0, 3000.0, 4313.0] | [1200.0, 1500.0, 1800.0, 2700.0, 3960.0, 5000.0, 7500.0, 10620.0]
HV 20A | HV 20A | 20 | 0 | [10.0, 1.3, 0.3, 0.155, 0.1, 0.0555, 0.023, 0.01] | [10.0, 1.3, 0.161, 0.1, 0.0611, 0.0399, 0.0141, 0.01] | 0 | [60.0, 70.0, 80.0, 87.0, 94.0, 110.0, 150.0, 216.0] | [120.0, 150.0, 200.0, 223.0, 260.0, 300.0, 450.0, 532.0]
HV 25A | HV 25A | 25 | 0 | [10.0, 2.512, 0.833, 0.299, 0.1, 0.0372, 0.0223, 0.01] | [10.0, 3.125, 0.597, 0.198, 0.1, 0.0378, 0.022, 0.01] | 0 | [75.0, 82.0, 90.0, 100.0, 124.0, 170.0, 200.0, 289.0] | [150.0, 170.0, 210.0, 250.0, 294.0, 400.0, 500.0, 711.0]
HV 31.5A | HV 31.5A | 31.5 | 0 | [10.0, 2.34, 0.722, 0.181, 0.1, 0.055, 0.0296, 0.01] | [10.0, 2.84, 0.368, 0.164, 0.1, 0.0621, 0.0378, 0.0195, 0.01] | 0 | [95.0, 110.0, 125.0, 150.0, 165.0, 200.0, 250.0, 390.0] | [189.0, 220.0, 300.0, 350.0, 393.0, 450.0, 530.0, 700.0, 960.0]
HV 40A | HV 40A | 40 | 0 | [10.0, 1.3, 0.161, 0.1, 0.0611, 0.0399, 0.0141, 0.01] | [10.0, 2.05, 0.369, 0.198, 0.1, 0.051, 0.0298, 0.01] | 0 | [120.0, 150.0, 200.0, 223.0, 260.0, 300.0, 450.0, 532.0] | [240.0, 300.0, 400.0, 450.0, 530.0, 650.0, 800.0, 1311.0]
HV 50A | HV 50A | 50 | 0 | [10.0, 3.215, 0.597, 0.198, 0.1, 0.0378, 0.022, 0.01] | [10.0, 3.64, 0.854, 0.281, 0.1, 0.0531, 0.022, 0.01] | 0 | [150.0, 170.0, 210.0, 250.0, 294.0, 400.0, 500.0, 711.0] | [300.0, 350.0, 450.0, 550.0, 700.0, 850.0, 1200.0, 1752.0]
HV 6.3A | HV 6.3A | 6.3 | 0 | [10.0, 1.39, 0.344, 0.168, 0.1, 0.056, 0.0263, 0.01] | [10.0, 1.711, 0.516, 0.198, 0.1, 0.0634, 0.0303, 0.01] | 0 | [19.0, 19.5, 20.4, 20.8, 22.0, 25.0, 32.0, 48.0] | [38.0, 40.0, 43.0, 48.0, 53.0, 60.0, 75.0, 118.0]
HV 63A | HV 63A | 63 | 0 | [10.0, 2.84, 0.368, 0.164, 0.1, 0.0621, 0.0378, 0.0195, 0.01] | [10.0, 1.82, 0.344, 0.1, 0.0467, 0.0269, 0.01] | 0 | [189.0, 220.0, 300.0, 350.0, 393.0, 450.0, 530.0, 700.0, 961.0] | [378.0, 500.0, 700.0, 934.0, 1200.0, 1500.0, 2366.0]
HV 80A | HV 80A | 80 | 0 | [10.0, 2.05, 0.369, 0.198, 0.1, 0.051, 0.0298, 0.01] | [10.0, 4.15, 1.03, 0.198, 0.1, 0.051, 0.0172, 0.01] | 0 | [240.0, 300.0, 400.0, 450.0, 530.0, 650.0, 800.0, 1311.0] | [480.0, 550.0, 700.0, 1000.0, 1260.0, 1600.0, 2500.0, 3227.0]
Siemens NH-1-100 | Siemens NH-1-100 | 100 | [5400.0, 2000.0, 400.0, 20.0, 1.0, 0.2, 0.012, 0.004] | 0 | 0 | [150.0, 190.0, 250.0, 430.0, 900.0, 1250.0, 2700.0, 3600.0] | 0 | 0
Siemens NH-1-125 | Siemens NH-1-125 | 125 | [4800.0, 120.0, 7.0, 0.1, 0.004] | 0 | 0 | [180.0, 400.0, 740.0, 2000.0, 4250.0] | 0 | 0
Siemens NH-1-16 | Siemens NH-1-16 | 16 | [4000.0, 400.0, 2.0, 0.1, 0.04, 0.01] | 0 | 0 | [26.0, 35.0, 75.0, 150.0, 200.0, 300.0] | 0 | 0
Siemens NH-1-160 | Siemens NH-1-160 | 160 | [4800.0, 120.0, 7.0, 0.1, 0.004] | 0 | 0 | [210.0, 500.0, 900.0, 2300.0, 5000.0] | 0 | 0
Siemens NH-1-25 | Siemens NH-1-25 | 25 | [4000.0, 1000.0, 10.0, 0.2, 0.02, 0.01] | 0 | 0 | [40.0, 50.0, 100.0, 210.0, 400.0, 500.0] | 0 | 0
Siemens NH-1-50 | Siemens NH-1-50 | 50 | [4000.0, 40.0, 4.0, 1.0, 0.02, 0.01] | 0 | 0 | [86.0, 200.0, 300.0, 400.0, 1000.0, 1280.0] | 0 | 0
Siemens NH-1-63 | Siemens NH-1-63 | 63 | [4000.0, 100.0, 10.0, 2.0, 0.04, 0.01] | 0 | 0 | [100.0, 200.0, 300.0, 400.0, 1000.0, 1500.0] | 0 | 0
Siemens NH-1-80 | Siemens NH-1-80 | 80 | [4800.0, 120.0, 7.0, 0.1, 0.01] | 0 | 0 | [150.58, 250.0, 450.0, 1150.0, 2470.0] | 0 | 0
Siemens NH-2-1000 | Siemens NH-2-1000 | 1000 | [4800.0, 120.0, 7.0, 0.1, 0.004] | 0 | 0 | [1900.0, 3500.0, 8400.0, 24000.0, 52000.0] | 0 | 0
Siemens NH-2-200 | Siemens NH-2-200 | 200 | [4800.0, 120.0, 7.0, 0.1, 0.004] | 0 | 0 | [280.0, 650.0, 1200.0, 3000.0, 7000.0] | 0 | 0
Siemens NH-2-224 | Siemens NH-2-224 | 224 | [4800.0, 120.0, 7.0, 0.2, 0.04, 0.004] | 0 | 0 | [400.0, 750.0, 1453.0, 3025.0, 4315.0, 7600.0] | 0 | 0
Siemens NH-2-250 | Siemens NH-2-250 | 250 | [4800.0, 120.0, 7.0, 0.1, 0.004] | 0 | 0 | [450.0, 800.0, 1650.0, 4000.0, 8500.0] | 0 | 0
Siemens NH-2-315 | Siemens NH-2-315 | 315 | [4800.0, 120.0, 7.0, 0.1, 0.004] | 0 | 0 | [550.0, 920.0, 1900.0, 5000.0, 11000.0] | 0 | 0
Siemens NH-2-355 | Siemens NH-2-355 | 355 | [4800.0, 120.0, 6.0, 0.1, 0.004] | 0 | 0 | [650.0, 1116.27, 2350.0, 5840.0, 12790.0] | 0 | 0
Siemens NH-2-400 | Siemens NH-2-400 | 400 | [4800.0, 120.0, 7.0, 0.1, 0.004] | 0 | 0 | [720.0, 1350.0, 2800.0, 6500.0, 15000.0] | 0 | 0
Siemens NH-2-425 | Siemens NH-2-425 | 425 | [4800.0, 120.0, 7.0, 0.1, 0.004] | 0 | 0 | [850.0, 1500.0, 3050.0, 7500.0, 16500.0] | 0 | 0
Siemens NH-2-630 | Siemens NH-2-630 | 630 | [4800.0, 120.0, 7.0, 0.1, 0.004] | 0 | 0 | [1200.0, 2000.0, 4800.0, 12000.0, 26000.0] | 0 | 0

## dtypes
| element | column | dtype
0 | bus | name | object
1 | bus | vn_kv | float64
2 | bus | type | object
3 | bus | zone | object
4 | bus | in_service | bool
5 | load | name | object
6 | load | bus | uint32
7 | load | p_mw | float64
8 | load | q_mvar | float64
9 | load | const_z_percent | float64
10 | load | const_i_percent | float64
11 | load | sn_mva | float64
12 | load | scaling | float64
13 | load | in_service | bool
14 | load | type | object
15 | ext_grid | name | object
16 | ext_grid | bus | uint32
17 | ext_grid | vm_pu | float64
18 | ext_grid | va_degree | float64
19 | ext_grid | slack_weight | float64
20 | ext_grid | in_service | bool
21 | line | name | object
22 | line | std_type | object
23 | line | from_bus | uint32
24 | line | to_bus | uint32
25 | line | length_km | float64
26 | line | r_ohm_per_km | float64
27 | line | x_ohm_per_km | float64
28 | line | c_nf_per_km | float64
29 | line | g_us_per_km | float64
30 | line | max_i_ka | float64
31 | line | df | float64
32 | line | parallel | uint32
33 | line | type | object
34 | line | in_service | bool
35 | trafo | name | object
36 | trafo | std_type | object
37 | trafo | hv_bus | uint32
38 | trafo | lv_bus | uint32
39 | trafo | sn_mva | float64
40 | trafo | vn_hv_kv | float64
41 | trafo | vn_lv_kv | float64
42 | trafo | vk_percent | float64
43 | trafo | vkr_percent | float64
44 | trafo | pfe_kw | float64
45 | trafo | i0_percent | float64
46 | trafo | shift_degree | float64
47 | trafo | tap_side | object
48 | trafo | tap_neutral | int32
49 | trafo | tap_min | int32
50 | trafo | tap_max | int32
51 | trafo | tap_step_percent | float64
52 | trafo | tap_step_degree | float64
53 | trafo | tap_pos | int32
54 | trafo | tap_phase_shifter | bool
55 | trafo | parallel | uint32
56 | trafo | df | float64
57 | trafo | in_service | bool
58 | line_geodata | coords | object
59 | bus_geodata | x | float64
60 | bus_geodata | y | float64
61 | bus_geodata | coords | object

## parameters
| version | format_version | converged | OPF_converged | name | f_hz | sn_mva
0 | 2.14.6 | 2.14.0 | FALSE | FALSE |  | 50 | 1