## bus
| name | vn_kv | type | zone | in_service
0 | bus_LV_593-14_0_5_node_0 | 0.4 | n |  | TRUE
1 | bus_LV_593-14_0_5_node_1 | 0.4 | n |  | TRUE
2 | bus_LV_593-14_0_5_node_2 | 0.4 | n |  | TRUE
3 | bus_LV_593-14_0_5_node_3 | 0.4 | n |  | TRUE
4 | bus_LV_593-14_0_5_node_4 | 0.4 | n |  | TRUE
5 | bus_LV_593-14_0_5_node_5 | 0.4 | n |  | TRUE
6 | bus_LV_593-14_0_5_node_8 | 0.4 | n |  | TRUE
7 | bus_LV_593-14_0_5_node_6 | 0.4 | n |  | TRUE
8 | bus_LV_593-14_0_5_node_91 | 0.4 | n |  | TRUE
9 | bus_LV_593-14_0_5_node_9 | 0.4 | n |  | TRUE
10 | bus_LV_593-14_0_5_node_7 | 0.4 | n |  | TRUE
11 | bus_LV_593-14_0_5_node_89 | 0.4 | n |  | TRUE
12 | bus_LV_593-14_0_5_node_129 | 0.4 | n |  | TRUE
13 | bus_LV_593-14_0_5_node_130 | 0.4 | n |  | TRUE
14 | bus_LV_593-14_0_5_node_10 | 0.4 | n |  | TRUE
15 | bus_LV_593-14_0_5_node_11 | 0.4 | n |  | TRUE
16 | bus_LV_593-14_0_5_node_138 | 0.4 | n |  | TRUE
17 | bus_LV_593-14_0_5_node_33 | 0.4 | n |  | TRUE
18 | bus_LV_593-14_0_5_node_12 | 0.4 | n |  | TRUE
19 | bus_LV_593-14_0_5_node_76 | 0.4 | n |  | TRUE
20 | bus_LV_593-14_0_5_node_54 | 0.4 | n |  | TRUE
21 | bus_LV_593-14_0_5_node_139 | 0.4 | n |  | TRUE
22 | bus_LV_593-14_0_5_node_34 | 0.4 | n |  | TRUE
23 | bus_LV_593-14_0_5_node_83 | 0.4 | n |  | TRUE
24 | bus_LV_593-14_0_5_node_53 | 0.4 | n |  | TRUE
25 | bus_LV_593-14_0_5_node_13 | 0.4 | n |  | TRUE
26 | bus_LV_593-14_0_5_node_14 | 0.4 | n |  | TRUE
27 | bus_LV_593-14_0_5_node_15 | 0.4 | n |  | TRUE
28 | bus_LV_593-14_0_5_node_16 | 0.4 | n |  | TRUE
29 | bus_LV_593-14_0_5_node_17 | 0.4 | n |  | TRUE
30 | bus_LV_593-14_0_5_node_18 | 0.4 | n |  | TRUE
31 | bus_LV_593-14_0_5_node_38 | 0.4 | n |  | TRUE
32 | bus_LV_593-14_0_5_node_40 | 0.4 | n |  | TRUE
33 | bus_LV_593-14_0_5_node_36 | 0.4 | n |  | TRUE
34 | bus_LV_593-14_0_5_node_19 | 0.4 | n |  | TRUE
35 | bus_LV_593-14_0_5_node_20 | 0.4 | n |  | TRUE
36 | bus_LV_593-14_0_5_node_21 | 0.4 | n |  | TRUE
37 | bus_LV_593-14_0_5_node_22 | 0.4 | n |  | TRUE
38 | bus_LV_593-14_0_5_node_23 | 0.4 | n |  | TRUE
39 | bus_LV_593-14_0_5_node_24 | 0.4 | n |  | TRUE
40 | bus_LV_593-14_0_5_node_52 | 0.4 | n |  | TRUE
41 | bus_LV_593-14_0_5_node_47 | 0.4 | n |  | TRUE
42 | bus_LV_593-14_0_5_node_50 | 0.4 | n |  | TRUE
43 | bus_LV_593-14_0_5_node_134 | 0.4 | n |  | TRUE
44 | bus_LV_593-14_0_5_node_132 | 0.4 | n |  | TRUE
45 | bus_LV_593-14_0_5_node_26 | 0.4 | n |  | TRUE
46 | bus_LV_593-14_0_5_node_27 | 0.4 | n |  | TRUE
47 | bus_LV_593-14_0_5_node_97 | 0.4 | n |  | TRUE
48 | bus_LV_593-14_0_5_node_106 | 0.4 | n |  | TRUE
49 | bus_LV_593-14_0_5_node_104 | 0.4 | n |  | TRUE
50 | bus_LV_593-14_0_5_node_49 | 0.4 | n |  | TRUE
51 | bus_LV_593-14_0_5_node_137 | 0.4 | n |  | TRUE
52 | bus_LV_593-14_0_5_node_133 | 0.4 | n |  | TRUE
53 | bus_LV_593-14_0_5_node_58 | 0.4 | n |  | TRUE
54 | bus_LV_593-14_0_5_node_51 | 0.4 | n |  | TRUE
55 | bus_LV_593-14_0_5_node_82 | 0.4 | n |  | TRUE
56 | bus_LV_593-14_0_5_node_59 | 0.4 | n |  | TRUE
57 | bus_LV_593-14_0_5_node_98 | 0.4 | n |  | TRUE
58 | bus_LV_593-14_0_5_node_105 | 0.4 | n |  | TRUE
59 | bus_LV_593-14_0_5_node_28 | 0.4 | n |  | TRUE
60 | bus_LV_593-14_0_5_node_29 | 0.4 | n |  | TRUE
61 | bus_LV_593-14_0_5_node_30 | 0.4 | n |  | TRUE
62 | bus_LV_593-14_0_5_node_31 | 0.4 | n |  | TRUE
63 | bus_LV_593-14_0_5_node_32 | 0.4 | n |  | TRUE
64 | bus_LV_593-14_0_5_node_35 | 0.4 | n |  | TRUE
65 | bus_LV_593-14_0_5_node_60 | 0.4 | n |  | TRUE
66 | bus_LV_593-14_0_5_node_61 | 0.4 | n |  | TRUE
67 | bus_LV_593-14_0_5_node_179 | 0.4 | n |  | TRUE
68 | bus_LV_593-14_0_5_node_39 | 0.4 | n |  | TRUE
69 | bus_LV_593-14_0_5_node_165 | 0.4 | n |  | TRUE
70 | bus_LV_593-14_0_5_node_180 | 0.4 | n |  | TRUE
71 | bus_LV_593-14_0_5_node_181 | 0.4 | n |  | TRUE
72 | bus_LV_593-14_0_5_node_37 | 0.4 | n |  | TRUE
73 | bus_LV_593-14_0_5_node_41 | 0.4 | n |  | TRUE
74 | bus_LV_593-14_0_5_node_42 | 0.4 | n |  | TRUE
75 | bus_LV_593-14_0_5_node_44 | 0.4 | n |  | TRUE
76 | bus_LV_593-14_0_5_node_43 | 0.4 | n |  | TRUE
77 | bus_LV_593-14_0_5_node_45 | 0.4 | n |  | TRUE
78 | bus_LV_593-14_0_5_node_46 | 0.4 | n |  | TRUE
79 | bus_LV_593-14_0_5_node_101 | 0.4 | n |  | TRUE
80 | bus_LV_593-14_0_5_node_94 | 0.4 | n |  | TRUE
81 | bus_LV_593-14_0_5_node_136 | 0.4 | n |  | TRUE
82 | bus_LV_593-14_0_5_node_123 | 0.4 | n |  | TRUE
83 | bus_LV_593-14_0_5_node_102 | 0.4 | n |  | TRUE
84 | bus_LV_593-14_0_5_node_95 | 0.4 | n |  | TRUE
85 | bus_LV_593-14_0_5_node_122 | 0.4 | n |  | TRUE
86 | bus_LV_593-14_0_5_node_57 | 0.4 | n |  | TRUE
87 | bus_LV_593-14_0_5_node_85 | 0.4 | n |  | TRUE
88 | bus_LV_593-14_0_5_node_55 | 0.4 | n |  | TRUE
89 | bus_LV_593-14_0_5_node_166 | 0.4 | n |  | TRUE
90 | bus_LV_593-14_0_5_node_62 | 0.4 | n |  | TRUE
91 | bus_LV_593-14_0_5_node_63 | 0.4 | n |  | TRUE
92 | bus_LV_593-14_0_5_node_64 | 0.4 | n |  | TRUE
93 | bus_LV_593-14_0_5_node_65 | 0.4 | n |  | TRUE
94 | bus_LV_593-14_0_5_node_66 | 0.4 | n |  | TRUE
95 | bus_LV_593-14_0_5_node_67 | 0.4 | n |  | TRUE
96 | bus_LV_593-14_0_5_node_68 | 0.4 | n |  | TRUE
97 | bus_LV_593-14_0_5_node_135 | 0.4 | n |  | TRUE
98 | bus_LV_593-14_0_5_node_86 | 0.4 | n |  | TRUE
99 | bus_LV_593-14_0_5_node_108 | 0.4 | n |  | TRUE
100 | bus_LV_593-14_0_5_node_152 | 0.4 | n |  | TRUE
101 | bus_LV_593-14_0_5_node_196 | 0.4 | n |  | TRUE
102 | bus_LV_593-14_0_5_node_194 | 0.4 | n |  | TRUE
103 | bus_LV_593-14_0_5_node_96 | 0.4 | n |  | TRUE
104 | bus_LV_593-14_0_5_node_84 | 0.4 | n |  | TRUE
105 | bus_LV_593-14_0_5_node_81 | 0.4 | n |  | TRUE
106 | bus_LV_593-14_0_5_node_153 | 0.4 | n |  | TRUE
107 | bus_LV_593-14_0_5_node_69 | 0.4 | n |  | TRUE
108 | bus_LV_593-14_0_5_node_70 | 0.4 | n |  | TRUE
109 | bus_LV_593-14_0_5_node_71 | 0.4 | n |  | TRUE
110 | bus_LV_593-14_0_5_node_72 | 0.4 | n |  | TRUE
111 | bus_LV_593-14_0_5_node_73 | 0.4 | n |  | TRUE
112 | bus_LV_593-14_0_5_node_74 | 0.4 | n |  | TRUE
113 | bus_LV_593-14_0_5_node_75 | 0.4 | n |  | TRUE
114 | bus_LV_593-14_0_5_node_118 | 0.4 | n |  | TRUE
115 | bus_LV_593-14_0_5_node_115 | 0.4 | n |  | TRUE
116 | bus_LV_593-14_0_5_node_119 | 0.4 | n |  | TRUE
117 | bus_LV_593-14_0_5_node_114 | 0.4 | n |  | TRUE
118 | bus_LV_593-14_0_5_node_77 | 0.4 | n |  | TRUE
119 | bus_LV_593-14_0_5_node_78 | 0.4 | n |  | TRUE
120 | bus_LV_593-14_0_5_node_79 | 0.4 | n |  | TRUE
121 | bus_LV_593-14_0_5_node_80 | 0.4 | n |  | TRUE
122 | bus_LV_593-14_0_5_node_87 | 0.4 | n |  | TRUE
123 | bus_LV_593-14_0_5_node_88 | 0.4 | n |  | TRUE
124 | bus_LV_593-14_0_5_node_90 | 0.4 | n |  | TRUE
125 | bus_LV_593-14_0_5_node_103 | 0.4 | n |  | TRUE
126 | bus_LV_593-14_0_5_node_202 | 0.4 | n |  | TRUE
127 | bus_LV_593-14_0_5_node_203 | 0.4 | n |  | TRUE
128 | bus_LV_593-14_0_5_node_99 | 0.4 | n |  | TRUE
129 | bus_LV_593-14_0_5_node_100 | 0.4 | n |  | TRUE
130 | bus_LV_593-14_0_5_node_257 | 0.4 | n |  | TRUE
131 | bus_LV_593-14_0_5_node_216 | 0.4 | n |  | TRUE
132 | bus_LV_593-14_0_5_node_255 | 0.4 | n |  | TRUE
133 | bus_LV_593-14_0_5_node_215 | 0.4 | n |  | TRUE
134 | bus_LV_593-14_0_5_node_107 | 0.4 | n |  | TRUE
135 | bus_LV_593-14_0_5_node_126 | 0.4 | n |  | TRUE
136 | bus_LV_593-14_0_5_node_125 | 0.4 | n |  | TRUE
137 | bus_LV_593-14_0_5_node_109 | 0.4 | n |  | TRUE
138 | bus_LV_593-14_0_5_node_110 | 0.4 | n |  | TRUE
139 | bus_LV_593-14_0_5_node_111 | 0.4 | n |  | TRUE
140 | bus_LV_593-14_0_5_node_112 | 0.4 | n |  | TRUE
141 | bus_LV_593-14_0_5_node_113 | 0.4 | n |  | TRUE
142 | bus_LV_593-14_0_5_node_117 | 0.4 | n |  | TRUE
143 | bus_LV_593-14_0_5_node_121 | 0.4 | n |  | TRUE
144 | bus_LV_593-14_0_5_node_116 | 0.4 | n |  | TRUE
145 | bus_LV_593-14_0_5_node_120 | 0.4 | n |  | TRUE
146 | bus_LV_593-14_0_5_node_124 | 0.4 | n |  | TRUE
147 | bus_LV_593-14_0_5_node_167 | 0.4 | n |  | TRUE
148 | bus_LV_593-14_0_5_node_168 | 0.4 | n |  | TRUE
149 | bus_LV_593-14_0_5_node_127 | 0.4 | n |  | TRUE
150 | bus_LV_593-14_0_5_node_128 | 0.4 | n |  | TRUE
151 | bus_LV_593-14_0_5_node_131 | 0.4 | n |  | TRUE
152 | bus_LV_593-14_0_5_node_140 | 0.4 | n |  | TRUE
153 | bus_LV_593-14_0_5_node_141 | 0.4 | n |  | TRUE
154 | bus_LV_593-14_0_5_node_142 | 0.4 | n |  | TRUE
155 | bus_LV_593-14_0_5_node_143 | 0.4 | n |  | TRUE
156 | bus_LV_593-14_0_5_node_144 | 0.4 | n |  | TRUE
157 | bus_LV_593-14_0_5_node_177 | 0.4 | n |  | TRUE
158 | bus_LV_593-14_0_5_node_185 | 0.4 | n |  | TRUE
159 | bus_LV_593-14_0_5_node_191 | 0.4 | n |  | TRUE
160 | bus_LV_593-14_0_5_node_178 | 0.4 | n |  | TRUE
161 | bus_LV_593-14_0_5_node_175 | 0.4 | n |  | TRUE
162 | bus_LV_593-14_0_5_node_189 | 0.4 | n |  | TRUE
163 | bus_LV_593-14_0_5_node_145 | 0.4 | n |  | TRUE
164 | bus_LV_593-14_0_5_node_146 | 0.4 | n |  | TRUE
165 | bus_LV_593-14_0_5_node_147 | 0.4 | n |  | TRUE
166 | bus_LV_593-14_0_5_node_148 | 0.4 | n |  | TRUE
167 | bus_LV_593-14_0_5_node_149 | 0.4 | n |  | TRUE
168 | bus_LV_593-14_0_5_node_193 | 0.4 | n |  | TRUE
169 | bus_LV_593-14_0_5_node_150 | 0.4 | n |  | TRUE
170 | bus_LV_593-14_0_5_node_151 | 0.4 | n |  | TRUE
171 | bus_LV_593-14_0_5_node_190 | 0.4 | n |  | TRUE
172 | bus_LV_593-14_0_5_node_188 | 0.4 | n |  | TRUE
173 | bus_LV_593-14_0_5_node_154 | 0.4 | n |  | TRUE
174 | bus_LV_593-14_0_5_node_170 | 0.4 | n |  | TRUE
175 | bus_LV_593-14_0_5_node_171 | 0.4 | n |  | TRUE
176 | bus_LV_593-14_0_5_node_155 | 0.4 | n |  | TRUE
177 | bus_LV_593-14_0_5_node_156 | 0.4 | n |  | TRUE
178 | bus_LV_593-14_0_5_node_157 | 0.4 | n |  | TRUE
179 | bus_LV_593-14_0_5_node_158 | 0.4 | n |  | TRUE
180 | bus_LV_593-14_0_5_node_159 | 0.4 | n |  | TRUE
181 | bus_LV_593-14_0_5_node_162 | 0.4 | n |  | TRUE
182 | bus_LV_593-14_0_5_node_197 | 0.4 | n |  | TRUE
183 | bus_LV_593-14_0_5_node_164 | 0.4 | n |  | TRUE
184 | bus_LV_593-14_0_5_node_160 | 0.4 | n |  | TRUE
185 | bus_LV_593-14_0_5_node_198 | 0.4 | n |  | TRUE
186 | bus_LV_593-14_0_5_node_161 | 0.4 | n |  | TRUE
187 | bus_LV_593-14_0_5_node_163 | 0.4 | n |  | TRUE
188 | bus_LV_593-14_0_5_node_192 | 0.4 | n |  | TRUE
189 | bus_LV_593-14_0_5_node_182 | 0.4 | n |  | TRUE
190 | bus_LV_593-14_0_5_node_195 | 0.4 | n |  | TRUE
191 | bus_LV_593-14_0_5_node_183 | 0.4 | n |  | TRUE
192 | bus_LV_593-14_0_5_node_184 | 0.4 | n |  | TRUE
193 | bus_LV_593-14_0_5_node_169 | 0.4 | n |  | TRUE
194 | bus_LV_593-14_0_5_node_172 | 0.4 | n |  | TRUE
195 | bus_LV_593-14_0_5_node_173 | 0.4 | n |  | TRUE
196 | bus_LV_593-14_0_5_node_174 | 0.4 | n |  | TRUE
197 | bus_LV_593-14_0_5_node_176 | 0.4 | n |  | TRUE
198 | bus_LV_593-14_0_5_node_210 | 0.4 | n |  | TRUE
199 | bus_LV_593-14_0_5_node_211 | 0.4 | n |  | TRUE
200 | bus_LV_593-14_0_5_node_212 | 0.4 | n |  | TRUE
201 | bus_LV_593-14_0_5_node_187 | 0.4 | n |  | TRUE
202 | bus_LV_593-14_0_5_node_186 | 0.4 | n |  | TRUE
203 | bus_LV_593-14_0_5_node_200 | 0.4 | n |  | TRUE
204 | bus_LV_593-14_0_5_node_199 | 0.4 | n |  | TRUE
205 | bus_LV_593-14_0_5_node_201 | 0.4 | n |  | TRUE
206 | bus_LV_593-14_0_5_node_217 | 0.4 | n |  | TRUE
207 | bus_LV_593-14_0_5_node_227 | 0.4 | n |  | TRUE
208 | bus_LV_593-14_0_5_node_204 | 0.4 | n |  | TRUE
209 | bus_LV_593-14_0_5_node_221 | 0.4 | n |  | TRUE
210 | bus_LV_593-14_0_5_node_258 | 0.4 | n |  | TRUE
211 | bus_LV_593-14_0_5_node_252 | 0.4 | n |  | TRUE
212 | bus_LV_593-14_0_5_node_218 | 0.4 | n |  | TRUE
213 | bus_LV_593-14_0_5_node_207 | 0.4 | n |  | TRUE
214 | bus_LV_593-14_0_5_node_206 | 0.4 | n |  | TRUE
215 | bus_LV_593-14_0_5_node_205 | 0.4 | n |  | TRUE
216 | bus_LV_593-14_0_5_node_208 | 0.4 | n |  | TRUE
217 | bus_LV_593-14_0_5_node_228 | 0.4 | n |  | TRUE
218 | bus_LV_593-14_0_5_node_209 | 0.4 | n |  | TRUE
219 | bus_LV_593-14_0_5_node_256 | 0.4 | n |  | TRUE
220 | bus_LV_593-14_0_5_node_251 | 0.4 | n |  | TRUE
221 | bus_LV_593-14_0_5_node_233 | 0.4 | n |  | TRUE
222 | bus_LV_593-14_0_5_node_214 | 0.4 | n |  | TRUE
223 | bus_LV_593-14_0_5_node_219 | 0.4 | n |  | TRUE
224 | bus_LV_593-14_0_5_node_231 | 0.4 | n |  | TRUE
225 | bus_LV_593-14_0_5_node_229 | 0.4 | n |  | TRUE
226 | bus_LV_593-14_0_5_node_234 | 0.4 | n |  | TRUE
227 | bus_LV_593-14_0_5_node_213 | 0.4 | n |  | TRUE
228 | bus_LV_593-14_0_5_node_220 | 0.4 | n |  | TRUE
229 | bus_LV_593-14_0_5_node_253 | 0.4 | n |  | TRUE
230 | bus_LV_593-14_0_5_node_254 | 0.4 | n |  | TRUE
231 | bus_LV_593-14_0_5_node_237 | 0.4 | n |  | TRUE
232 | bus_LV_593-14_0_5_node_235 | 0.4 | n |  | TRUE
233 | bus_LV_593-14_0_5_node_224 | 0.4 | n |  | TRUE
234 | bus_LV_593-14_0_5_node_232 | 0.4 | n |  | TRUE
235 | bus_LV_593-14_0_5_node_223 | 0.4 | n |  | TRUE
236 | bus_LV_593-14_0_5_node_250 | 0.4 | n |  | TRUE
237 | bus_LV_593-14_0_5_node_241 | 0.4 | n |  | TRUE
238 | bus_LV_593-14_0_5_node_242 | 0.4 | n |  | TRUE
239 | bus_LV_593-14_0_5_node_222 | 0.4 | n |  | TRUE
240 | bus_LV_593-14_0_5_node_243 | 0.4 | n |  | TRUE
241 | bus_LV_593-14_0_5_node_244 | 0.4 | n |  | TRUE
242 | bus_LV_593-14_0_5_node_245 | 0.4 | n |  | TRUE
243 | bus_LV_593-14_0_5_node_249 | 0.4 | n |  | TRUE
244 | bus_LV_593-14_0_5_node_238 | 0.4 | n |  | TRUE
245 | bus_LV_593-14_0_5_node_236 | 0.4 | n |  | TRUE
246 | bus_LV_593-14_0_5_node_246 | 0.4 | n |  | TRUE
247 | bus_LV_593-14_0_5_node_239 | 0.4 | n |  | TRUE
248 | bus_LV_593-14_0_5_node_240 | 0.4 | n |  | TRUE
249 | bus_LV_593-14_0_5_node_247 | 0.4 | n |  | TRUE
250 | bus_LV_593-14_0_5_node_248 | 0.4 | n |  | TRUE
251 | bus_MV_81_0_node_154 | 20 | n |  | TRUE

## load
| name | bus | p_mw | q_mvar | const_z_percent | const_i_percent | sn_mva | scaling | in_service | type
0 | LV_593-14_0_5_load_0 | 0 | 0.0021058 | 0.00052777 | 0 | 0 |  | 1 | TRUE | wye
1 | LV_593-14_0_5_load_1 | 1 | 0.00065353 | 0.00016379 | 0 | 0 |  | 1 | TRUE | wye
2 | LV_593-14_0_5_load_3 | 3 | 0.00154 | 0.00038596 | 0 | 0 |  | 1 | TRUE | wye
3 | LV_593-14_0_5_load_4 | 4 | 0.0034984 | 0.00087678 | 0 | 0 |  | 1 | TRUE | wye
4 | LV_593-14_0_5_load_5 | 5 | 0.0033421 | 0.0008376 | 0 | 0 |  | 1 | TRUE | wye
5 | LV_593-14_0_5_load_8 | 6 | 0.0023271 | 0.00058323 | 0 | 0 |  | 1 | TRUE | wye
6 | LV_593-14_0_5_load_6 | 7 | 0.0047076 | 0.0011798 | 0 | 0 |  | 1 | TRUE | wye
7 | LV_593-14_0_5_load_91 | 8 | 0.001576 | 0.00039498 | 0 | 0 |  | 1 | TRUE | wye
8 | LV_593-14_0_5_load_7 | 10 | 0.0019975 | 0.00050063 | 0 | 0 |  | 1 | TRUE | wye
9 | LV_593-14_0_5_load_89 | 11 | 0.0020249 | 0.00050748 | 0 | 0 |  | 1 | TRUE | wye
10 | LV_593-14_0_5_load_129 | 12 | 0.0022913 | 0.00057426 | 0 | 0 |  | 1 | TRUE | wye
11 | LV_593-14_0_5_load_130 | 13 | 0.0019196 | 0.00048109 | 0 | 0 |  | 1 | TRUE | wye
12 | LV_593-14_0_5_load_138 | 16 | 0.0028606 | 0.00071694 | 0 | 0 |  | 1 | TRUE | wye
13 | LV_593-14_0_5_load_33 | 17 | 0.002441 | 0.00061177 | 0 | 0 |  | 1 | TRUE | wye
14 | LV_593-14_0_5_load_76 | 19 | 0.0023387 | 0.00058614 | 0 | 0 |  | 1 | TRUE | wye
15 | LV_593-14_0_5_load_54 | 20 | 0.0048472 | 0.0012148 | 0 | 0 |  | 1 | TRUE | wye
16 | LV_593-14_0_5_load_139 | 21 | 0.0045209 | 0.001133 | 0 | 0 |  | 1 | TRUE | wye
17 | LV_593-14_0_5_load_34 | 22 | 0.0029484 | 0.00073895 | 0 | 0 |  | 1 | TRUE | wye
18 | LV_593-14_0_5_load_83 | 23 | 0.00091143 | 0.00022843 | 0 | 0 |  | 1 | TRUE | wye
19 | LV_593-14_0_5_load_53 | 24 | 0.0023303 | 0.00058403 | 0 | 0 |  | 1 | TRUE | wye
20 | LV_593-14_0_5_load_13 | 25 | 0.0023825 | 0.00059711 | 0 | 0 |  | 1 | TRUE | wye
21 | LV_593-14_0_5_load_14 | 26 | 0.0030342 | 0.00076043 | 0 | 0 |  | 1 | TRUE | wye
22 | LV_593-14_0_5_load_16 | 28 | 0.0032975 | 0.00082644 | 0 | 0 |  | 1 | TRUE | wye
23 | LV_593-14_0_5_load_17 | 29 | 0.0041425 | 0.0010382 | 0 | 0 |  | 1 | TRUE | wye
24 | LV_593-14_0_5_load_18 | 30 | 0.0028709 | 0.00071952 | 0 | 0 |  | 1 | TRUE | wye
25 | LV_593-14_0_5_load_40 | 32 | 0.0030715 | 0.00076979 | 0 | 0 |  | 1 | TRUE | wye
26 | LV_593-14_0_5_load_36 | 33 | 0.0018171 | 0.00045541 | 0 | 0 |  | 1 | TRUE | wye
27 | LV_593-14_0_5_load_19 | 34 | 0.0032201 | 0.00080704 | 0 | 0 |  | 1 | TRUE | wye
28 | LV_593-14_0_5_load_20 | 35 | 0.0023524 | 0.00058957 | 0 | 0 |  | 1 | TRUE | wye
29 | LV_593-14_0_5_load_23 | 38 | 0.0040084 | 0.0010046 | 0 | 0 |  | 1 | TRUE | wye
30 | LV_593-14_0_5_load_52 | 40 | 0.0015398 | 0.0003859 | 0 | 0 |  | 1 | TRUE | wye
31 | LV_593-14_0_5_load_47 | 41 | 0.0051404 | 0.0012883 | 0 | 0 |  | 1 | TRUE | wye
32 | LV_593-14_0_5_load_134 | 43 | 0.0011409 | 0.00028594 | 0 | 0 |  | 1 | TRUE | wye
33 | LV_593-14_0_5_load_132 | 44 | 0.0021767 | 0.00054552 | 0 | 0 |  | 1 | TRUE | wye
34 | LV_593-14_0_5_load_97 | 47 | 0.0012802 | 0.00032084 | 0 | 0 |  | 1 | TRUE | wye
35 | LV_593-14_0_5_load_106 | 48 | 0.001344 | 0.00033685 | 0 | 0 |  | 1 | TRUE | wye
36 | LV_593-14_0_5_load_104 | 49 | 0.0017251 | 0.00043236 | 0 | 0 |  | 1 | TRUE | wye
37 | LV_593-14_0_5_load_137 | 51 | 0.0017781 | 0.00044563 | 0 | 0 |  | 1 | TRUE | wye
38 | LV_593-14_0_5_load_133 | 52 | 0.0017651 | 0.00044237 | 0 | 0 |  | 1 | TRUE | wye
39 | LV_593-14_0_5_load_58 | 53 | 0.0030868 | 0.00077364 | 0 | 0 |  | 1 | TRUE | wye
40 | LV_593-14_0_5_load_82 | 55 | 0.00081638 | 0.0002046 | 0 | 0 |  | 1 | TRUE | wye
41 | LV_593-14_0_5_load_59 | 56 | 0.0008354 | 0.00020937 | 0 | 0 |  | 1 | TRUE | wye
42 | LV_593-14_0_5_load_28 | 59 | 0.0012209 | 0.000306 | 0 | 0 |  | 1 | TRUE | wye
43 | LV_593-14_0_5_load_29 | 60 | 0.0017776 | 0.0004455 | 0 | 0 |  | 1 | TRUE | wye
44 | LV_593-14_0_5_load_30 | 61 | 0.0024826 | 0.00062221 | 0 | 0 |  | 1 | TRUE | wye
45 | LV_593-14_0_5_load_31 | 62 | 0.0033955 | 0.000851 | 0 | 0 |  | 1 | TRUE | wye
46 | LV_593-14_0_5_load_35 | 64 | 0.0020634 | 0.00051714 | 0 | 0 |  | 1 | TRUE | wye
47 | LV_593-14_0_5_load_60 | 65 | 0.003279 | 0.00082179 | 0 | 0 |  | 1 | TRUE | wye
48 | LV_593-14_0_5_load_61 | 66 | 0.00082627 | 0.00020708 | 0 | 0 |  | 1 | TRUE | wye
49 | LV_593-14_0_5_load_39 | 68 | 0.0020031 | 0.00050203 | 0 | 0 |  | 1 | TRUE | wye
50 | LV_593-14_0_5_load_165 | 69 | 0.00084038 | 0.00021062 | 0 | 0 |  | 1 | TRUE | wye
51 | LV_593-14_0_5_load_180 | 70 | 0.0039635 | 0.00099335 | 0 | 0 |  | 1 | TRUE | wye
52 | LV_593-14_0_5_load_181 | 71 | 0.0022905 | 0.00057406 | 0 | 0 |  | 1 | TRUE | wye
53 | LV_593-14_0_5_load_37 | 72 | 0.0018794 | 0.00047102 | 0 | 0 |  | 1 | TRUE | wye
54 | LV_593-14_0_5_load_41 | 73 | 0.0042337 | 0.0010611 | 0 | 0 |  | 1 | TRUE | wye
55 | LV_593-14_0_5_load_42 | 74 | 0.0036178 | 0.0009067 | 0 | 0 |  | 1 | TRUE | wye
56 | LV_593-14_0_5_load_44 | 75 | 0.0014897 | 0.00037335 | 0 | 0 |  | 1 | TRUE | wye
57 | LV_593-14_0_5_load_45 | 77 | 0.0028299 | 0.00070925 | 0 | 0 |  | 1 | TRUE | wye
58 | LV_593-14_0_5_load_101 | 79 | 0.0014705 | 0.00036854 | 0 | 0 |  | 1 | TRUE | wye
59 | LV_593-14_0_5_load_94 | 80 | 0.0027166 | 0.00068084 | 0 | 0 |  | 1 | TRUE | wye
60 | LV_593-14_0_5_load_136 | 81 | 0.0049987 | 0.0012528 | 0 | 0 |  | 1 | TRUE | wye
61 | LV_593-14_0_5_load_123 | 82 | 0.0042484 | 0.0010648 | 0 | 0 |  | 1 | TRUE | wye
62 | LV_593-14_0_5_load_102 | 83 | 0.0018986 | 0.00047584 | 0 | 0 |  | 1 | TRUE | wye
63 | LV_593-14_0_5_load_95 | 84 | 0.0031343 | 0.00078554 | 0 | 0 |  | 1 | TRUE | wye
64 | LV_593-14_0_5_load_57 | 86 | 0.0027487 | 0.0006889 | 0 | 0 |  | 1 | TRUE | wye
65 | LV_593-14_0_5_load_85 | 87 | 0.001058 | 0.00026516 | 0 | 0 |  | 1 | TRUE | wye
66 | LV_593-14_0_5_load_55 | 88 | 0.0020509 | 0.000514 | 0 | 0 |  | 1 | TRUE | wye
67 | LV_593-14_0_5_load_166 | 89 | 0.0061923 | 0.0015519 | 0 | 0 |  | 1 | TRUE | wye
68 | LV_593-14_0_5_load_62 | 90 | 0.004737 | 0.0011872 | 0 | 0 |  | 1 | TRUE | wye
69 | LV_593-14_0_5_load_63 | 91 | 0.0041218 | 0.001033 | 0 | 0 |  | 1 | TRUE | wye
70 | LV_593-14_0_5_load_66 | 94 | 0.0033552 | 0.0008409 | 0 | 0 |  | 1 | TRUE | wye
71 | LV_593-14_0_5_load_67 | 95 | 0.0035617 | 0.00089264 | 0 | 0 |  | 1 | TRUE | wye
72 | LV_593-14_0_5_load_68 | 96 | 0.0028129 | 0.00070497 | 0 | 0 |  | 1 | TRUE | wye
73 | LV_593-14_0_5_load_86 | 98 | 0.003283 | 0.00082281 | 0 | 0 |  | 1 | TRUE | wye
74 | LV_593-14_0_5_load_108 | 99 | 0.001066 | 0.00026715 | 0 | 0 |  | 1 | TRUE | wye
75 | LV_593-14_0_5_load_152 | 100 | 0.0034727 | 0.00087035 | 0 | 0 |  | 1 | TRUE | wye
76 | LV_593-14_0_5_load_196 | 101 | 0.0036135 | 0.00090563 | 0 | 0 |  | 1 | TRUE | wye
77 | LV_593-14_0_5_load_194 | 102 | 0.0073201 | 0.0018346 | 0 | 0 |  | 1 | TRUE | wye
78 | LV_593-14_0_5_load_96 | 103 | 0.0033367 | 0.00083625 | 0 | 0 |  | 1 | TRUE | wye
79 | LV_593-14_0_5_load_84 | 104 | 0.0025619 | 0.00064207 | 0 | 0 |  | 1 | TRUE | wye
80 | LV_593-14_0_5_load_81 | 105 | 0.0033261 | 0.00083361 | 0 | 0 |  | 1 | TRUE | wye
81 | LV_593-14_0_5_load_153 | 106 | 0.0040326 | 0.0010107 | 0 | 0 |  | 1 | TRUE | wye
82 | LV_593-14_0_5_load_69 | 107 | 0.010407 | 0.0026083 | 0 | 0 |  | 1 | TRUE | wye
83 | LV_593-14_0_5_load_72 | 110 | 0.004769 | 0.0011952 | 0 | 0 |  | 1 | TRUE | wye
84 | LV_593-14_0_5_load_73 | 111 | 0.0022943 | 0.000575 | 0 | 0 |  | 1 | TRUE | wye
85 | LV_593-14_0_5_load_74 | 112 | 0.0071346 | 0.0017881 | 0 | 0 |  | 1 | TRUE | wye
86 | LV_593-14_0_5_load_75 | 113 | 0.0022336 | 0.0005598 | 0 | 0 |  | 1 | TRUE | wye
87 | LV_593-14_0_5_load_118 | 114 | 0.0020844 | 0.0005224 | 0 | 0 |  | 1 | TRUE | wye
88 | LV_593-14_0_5_load_115 | 115 | 0.0019801 | 0.00049625 | 0 | 0 |  | 1 | TRUE | wye
89 | LV_593-14_0_5_load_119 | 116 | 0.0017411 | 0.00043635 | 0 | 0 |  | 1 | TRUE | wye
90 | LV_593-14_0_5_load_114 | 117 | 0.0020063 | 0.00050283 | 0 | 0 |  | 1 | TRUE | wye
91 | LV_593-14_0_5_load_77 | 118 | 0.0032751 | 0.00082083 | 0 | 0 |  | 1 | TRUE | wye
92 | LV_593-14_0_5_load_78 | 119 | 0.0047267 | 0.0011846 | 0 | 0 |  | 1 | TRUE | wye
93 | LV_593-14_0_5_load_79 | 120 | 0.0030343 | 0.00076046 | 0 | 0 |  | 1 | TRUE | wye
94 | LV_593-14_0_5_load_80 | 121 | 0.002715 | 0.00068043 | 0 | 0 |  | 1 | TRUE | wye
95 | LV_593-14_0_5_load_87 | 122 | 0.0035979 | 0.00090172 | 0 | 0 |  | 1 | TRUE | wye
96 | LV_593-14_0_5_load_88 | 123 | 0.0018278 | 0.0004581 | 0 | 0 |  | 1 | TRUE | wye
97 | LV_593-14_0_5_load_90 | 124 | 0.0015761 | 0.00039502 | 0 | 0 |  | 1 | TRUE | wye
98 | LV_593-14_0_5_load_103 | 125 | 0.0019993 | 0.00050106 | 0 | 0 |  | 1 | TRUE | wye
99 | LV_593-14_0_5_load_202 | 126 | 0.0019564 | 0.00049031 | 0 | 0 |  | 1 | TRUE | wye
100 | LV_593-14_0_5_load_203 | 127 | 0.0010735 | 0.00026903 | 0 | 0 |  | 1 | TRUE | wye
101 | LV_593-14_0_5_load_257 | 130 | 0.00074331 | 0.00018629 | 0 | 0 |  | 1 | TRUE | wye
102 | LV_593-14_0_5_load_255 | 132 | 0.0022032 | 0.00055218 | 0 | 0 |  | 1 | TRUE | wye
103 | LV_593-14_0_5_load_215 | 133 | 0.0012206 | 0.0003059 | 0 | 0 |  | 1 | TRUE | wye
104 | LV_593-14_0_5_load_107 | 134 | 0.0024389 | 0.00061125 | 0 | 0 |  | 1 | TRUE | wye
105 | LV_593-14_0_5_load_126 | 135 | 0.0021952 | 0.00055018 | 0 | 0 |  | 1 | TRUE | wye
106 | LV_593-14_0_5_load_125 | 136 | 0.0022549 | 0.00056513 | 0 | 0 |  | 1 | TRUE | wye
107 | LV_593-14_0_5_load_109 | 137 | 0.0025251 | 0.00063285 | 0 | 0 |  | 1 | TRUE | wye
108 | LV_593-14_0_5_load_110 | 138 | 0.0019435 | 0.00048709 | 0 | 0 |  | 1 | TRUE | wye
109 | LV_593-14_0_5_load_111 | 139 | 0.0028411 | 0.00071206 | 0 | 0 |  | 1 | TRUE | wye
110 | LV_593-14_0_5_load_112 | 140 | 0.0052716 | 0.0013212 | 0 | 0 |  | 1 | TRUE | wye
111 | LV_593-14_0_5_load_113 | 141 | 0.0017866 | 0.00044777 | 0 | 0 |  | 1 | TRUE | wye
112 | LV_593-14_0_5_load_117 | 142 | 0.0017847 | 0.00044728 | 0 | 0 |  | 1 | TRUE | wye
113 | LV_593-14_0_5_load_121 | 143 | 0.0018272 | 0.00045794 | 0 | 0 |  | 1 | TRUE | wye
114 | LV_593-14_0_5_load_116 | 144 | 0.0019978 | 0.00050069 | 0 | 0 |  | 1 | TRUE | wye
115 | LV_593-14_0_5_load_120 | 145 | 0.0072954 | 0.0018284 | 0 | 0 |  | 1 | TRUE | wye
116 | LV_593-14_0_5_load_124 | 146 | 0.0041134 | 0.0010309 | 0 | 0 |  | 1 | TRUE | wye
117 | LV_593-14_0_5_load_167 | 147 | 0.0061023 | 0.0015294 | 0 | 0 |  | 1 | TRUE | wye
118 | LV_593-14_0_5_load_168 | 148 | 0.00129 | 0.00032329 | 0 | 0 |  | 1 | TRUE | wye
119 | LV_593-14_0_5_load_127 | 149 | 0.0027192 | 0.00068149 | 0 | 0 |  | 1 | TRUE | wye
120 | LV_593-14_0_5_load_128 | 150 | 0.0024349 | 0.00061024 | 0 | 0 |  | 1 | TRUE | wye
121 | LV_593-14_0_5_load_131 | 151 | 0.0019418 | 0.00048667 | 0 | 0 |  | 1 | TRUE | wye
122 | LV_593-14_0_5_load_140 | 152 | 0.0039482 | 0.00098951 | 0 | 0 |  | 1 | TRUE | wye
123 | LV_593-14_0_5_load_141 | 153 | 0.0082204 | 0.0020602 | 0 | 0 |  | 1 | TRUE | wye
124 | LV_593-14_0_5_load_142 | 154 | 0.0036968 | 0.0009265 | 0 | 0 |  | 1 | TRUE | wye
125 | LV_593-14_0_5_load_143 | 155 | 0.0081675 | 0.002047 | 0 | 0 |  | 1 | TRUE | wye
126 | LV_593-14_0_5_load_177 | 157 | 0.00053435 | 0.00013392 | 0 | 0 |  | 1 | TRUE | wye
127 | LV_593-14_0_5_load_185 | 158 | 0.0074852 | 0.001876 | 0 | 0 |  | 1 | TRUE | wye
128 | LV_593-14_0_5_load_191 | 159 | 0.0018909 | 0.00047391 | 0 | 0 |  | 1 | TRUE | wye
129 | LV_593-14_0_5_load_178 | 160 | 0.0026265 | 0.00065826 | 0 | 0 |  | 1 | TRUE | wye
130 | LV_593-14_0_5_load_175 | 161 | 0.0069694 | 0.0017467 | 0 | 0 |  | 1 | TRUE | wye
131 | LV_593-14_0_5_load_189 | 162 | 0.0024409 | 0.00061174 | 0 | 0 |  | 1 | TRUE | wye
132 | LV_593-14_0_5_load_145 | 163 | 0.0032464 | 0.00081363 | 0 | 0 |  | 1 | TRUE | wye
133 | LV_593-14_0_5_load_146 | 164 | 0.0011272 | 0.0002825 | 0 | 0 |  | 1 | TRUE | wye
134 | LV_593-14_0_5_load_147 | 165 | 0.0043581 | 0.0010922 | 0 | 0 |  | 1 | TRUE | wye
135 | LV_593-14_0_5_load_148 | 166 | 0.004266 | 0.0010692 | 0 | 0 |  | 1 | TRUE | wye
136 | LV_593-14_0_5_load_149 | 167 | 0.003443 | 0.0008629 | 0 | 0 |  | 1 | TRUE | wye
137 | LV_593-14_0_5_load_193 | 168 | 0.0013716 | 0.00034375 | 0 | 0 |  | 1 | TRUE | wye
138 | LV_593-14_0_5_load_150 | 169 | 0.00079618 | 0.00019954 | 0 | 0 |  | 1 | TRUE | wye
139 | LV_593-14_0_5_load_151 | 170 | 0.0033615 | 0.00084248 | 0 | 0 |  | 1 | TRUE | wye
140 | LV_593-14_0_5_load_190 | 171 | 0.0026292 | 0.00065894 | 0 | 0 |  | 1 | TRUE | wye
141 | LV_593-14_0_5_load_154 | 173 | 0.0039014 | 0.00097779 | 0 | 0 |  | 1 | TRUE | wye
142 | LV_593-14_0_5_load_170 | 174 | 0.004203 | 0.0010534 | 0 | 0 |  | 1 | TRUE | wye
143 | LV_593-14_0_5_load_171 | 175 | 0.0035082 | 0.00087924 | 0 | 0 |  | 1 | TRUE | wye
144 | LV_593-14_0_5_load_155 | 176 | 0.0023305 | 0.00058407 | 0 | 0 |  | 1 | TRUE | wye
145 | LV_593-14_0_5_load_156 | 177 | 0.0017943 | 0.00044968 | 0 | 0 |  | 1 | TRUE | wye
146 | LV_593-14_0_5_load_157 | 178 | 0.0013903 | 0.00034844 | 0 | 0 |  | 1 | TRUE | wye
147 | LV_593-14_0_5_load_159 | 180 | 0.00084857 | 0.00021267 | 0 | 0 |  | 1 | TRUE | wye
148 | LV_593-14_0_5_load_197 | 182 | 0.0013843 | 0.00034694 | 0 | 0 |  | 1 | TRUE | wye
149 | LV_593-14_0_5_load_164 | 183 | 0.0023543 | 0.00059005 | 0 | 0 |  | 1 | TRUE | wye
150 | LV_593-14_0_5_load_160 | 184 | 0.0052314 | 0.0013111 | 0 | 0 |  | 1 | TRUE | wye
151 | LV_593-14_0_5_load_161 | 186 | 0.0015899 | 0.00039847 | 0 | 0 |  | 1 | TRUE | wye
152 | LV_593-14_0_5_load_163 | 187 | 0.022219 | 0.0055687 | 0 | 0 |  | 1 | TRUE | wye
153 | LV_593-14_0_5_load_192 | 188 | 0.001722 | 0.00043158 | 0 | 0 |  | 1 | TRUE | wye
154 | LV_593-14_0_5_load_182 | 189 | 0.002921 | 0.00073207 | 0 | 0 |  | 1 | TRUE | wye
155 | LV_593-14_0_5_load_195 | 190 | 0.0026161 | 0.00065566 | 0 | 0 |  | 1 | TRUE | wye
156 | LV_593-14_0_5_load_183 | 191 | 0.0052882 | 0.0013253 | 0 | 0 |  | 1 | TRUE | wye
157 | LV_593-14_0_5_load_184 | 192 | 0.0007636 | 0.00019138 | 0 | 0 |  | 1 | TRUE | wye
158 | LV_593-14_0_5_load_169 | 193 | 0.0079476 | 0.0019919 | 0 | 0 |  | 1 | TRUE | wye
159 | LV_593-14_0_5_load_172 | 194 | 0.0030155 | 0.00075575 | 0 | 0 |  | 1 | TRUE | wye
160 | LV_593-14_0_5_load_173 | 195 | 0.0036809 | 0.00092251 | 0 | 0 |  | 1 | TRUE | wye
161 | LV_593-14_0_5_load_176 | 197 | 0.0054982 | 0.001378 | 0 | 0 |  | 1 | TRUE | wye
162 | LV_593-14_0_5_load_212 | 200 | 0.00086356 | 0.00021643 | 0 | 0 |  | 1 | TRUE | wye
163 | LV_593-14_0_5_load_187 | 201 | 0.0029988 | 0.00075157 | 0 | 0 |  | 1 | TRUE | wye
164 | LV_593-14_0_5_load_186 | 202 | 0.0025966 | 0.00065078 | 0 | 0 |  | 1 | TRUE | wye
165 | LV_593-14_0_5_load_217 | 206 | 0.0013971 | 0.00035015 | 0 | 0 |  | 1 | TRUE | wye
166 | LV_593-14_0_5_load_227 | 207 | 0.0013833 | 0.00034668 | 0 | 0 |  | 1 | TRUE | wye
167 | LV_593-14_0_5_load_258 | 210 | 0.0027501 | 0.00068923 | 0 | 0 |  | 1 | TRUE | wye
168 | LV_593-14_0_5_load_206 | 214 | 0.00034161 | 8.5615e-05 | 0 | 0 |  | 1 | TRUE | wye
169 | LV_593-14_0_5_load_205 | 215 | 0.0048265 | 0.0012096 | 0 | 0 |  | 1 | TRUE | wye
170 | LV_593-14_0_5_load_208 | 216 | 0.0027444 | 0.00068782 | 0 | 0 |  | 1 | TRUE | wye
171 | LV_593-14_0_5_load_209 | 218 | 0.0037818 | 0.00094781 | 0 | 0 |  | 1 | TRUE | wye
172 | LV_593-14_0_5_load_256 | 219 | 0.00040049 | 0.00010037 | 0 | 0 |  | 1 | TRUE | wye
173 | LV_593-14_0_5_load_233 | 221 | 0.00067039 | 0.00016802 | 0 | 0 |  | 1 | TRUE | wye
174 | LV_593-14_0_5_load_214 | 222 | 0.0024434 | 0.00061239 | 0 | 0 |  | 1 | TRUE | wye
175 | LV_593-14_0_5_load_229 | 225 | 0.00094617 | 0.00023713 | 0 | 0 |  | 1 | TRUE | wye
176 | LV_593-14_0_5_load_234 | 226 | 0.0026572 | 0.00066597 | 0 | 0 |  | 1 | TRUE | wye
177 | LV_593-14_0_5_load_213 | 227 | 0.0027998 | 0.0007017 | 0 | 0 |  | 1 | TRUE | wye
178 | LV_593-14_0_5_load_253 | 229 | 0.00033298 | 8.3453e-05 | 0 | 0 |  | 1 | TRUE | wye
179 | LV_593-14_0_5_load_254 | 230 | 0.00050191 | 0.00012579 | 0 | 0 |  | 1 | TRUE | wye
180 | LV_593-14_0_5_load_235 | 232 | 0.00099513 | 0.0002494 | 0 | 0 |  | 1 | TRUE | wye
181 | LV_593-14_0_5_load_232 | 234 | 0.00025703 | 6.4418e-05 | 0 | 0 |  | 1 | TRUE | wye
182 | LV_593-14_0_5_load_223 | 235 | 0.00031455 | 7.8833e-05 | 0 | 0 |  | 1 | TRUE | wye
183 | LV_593-14_0_5_load_250 | 236 | 0.0016691 | 0.00041832 | 0 | 0 |  | 1 | TRUE | wye
184 | LV_593-14_0_5_load_241 | 237 | 0.00025383 | 6.3616e-05 | 0 | 0 |  | 1 | TRUE | wye
185 | LV_593-14_0_5_load_222 | 239 | 0.00041607 | 0.00010428 | 0 | 0 |  | 1 | TRUE | wye
186 | LV_593-14_0_5_load_243 | 240 | 0.0010029 | 0.00025134 | 0 | 0 |  | 1 | TRUE | wye
187 | LV_593-14_0_5_load_244 | 241 | 0.00064439 | 0.0001615 | 0 | 0 |  | 1 | TRUE | wye
188 | LV_593-14_0_5_load_249 | 243 | 0.00030888 | 7.7414e-05 | 0 | 0 |  | 1 | TRUE | wye
189 | LV_593-14_0_5_load_238 | 244 | 0.00043009 | 0.00010779 | 0 | 0 |  | 1 | TRUE | wye
190 | LV_593-14_0_5_load_236 | 245 | 0.0012023 | 0.00030133 | 0 | 0 |  | 1 | TRUE | wye
191 | LV_593-14_0_5_load_246 | 246 | 0.0015516 | 0.00038887 | 0 | 0 |  | 1 | TRUE | wye
192 | LV_593-14_0_5_load_240 | 248 | 0.0011045 | 0.00027682 | 0 | 0 |  | 1 | TRUE | wye
193 | LV_593-14_0_5_load_248 | 250 | 0.00035697 | 8.9465e-05 | 0 | 0 |  | 1 | TRUE | wye

## ext_grid
| name | bus | vm_pu | va_degree | slack_weight | in_service
0 |  | 175 | 1 | 0 | 1 | TRUE

## line
| name | std_type | from_bus | to_bus | length_km | r_ohm_per_km | x_ohm_per_km | c_nf_per_km | g_us_per_km | max_i_ka | df | parallel | type | in_service
0 | LV_593-14_0_5_line_0 |  | 0 | 1 | 0.013301 | 0.125 | 0.08 | 261 | 0 | 0.364 | 1 | 1 | cs | TRUE
1 | LV_593-14_0_5_line_1 |  | 0 | 2 | 0.01118 | 0.125 | 0.08 | 261 | 0 | 0.364 | 1 | 1 | cs | TRUE
2 | LV_593-14_0_5_line_2 |  | 1 | 3 | 0.019691 | 0.125 | 0.08 | 261 | 0 | 0.364 | 1 | 1 | cs | TRUE
3 | LV_593-14_0_5_line_3 |  | 2 | 4 | 0.010109 | 0.125 | 0.08 | 261 | 0 | 0.364 | 1 | 1 | cs | TRUE
4 | LV_593-14_0_5_line_4 |  | 2 | 5 | 0.015897 | 0.125 | 0.08 | 261 | 0 | 0.364 | 1 | 1 | cs | TRUE
5 | LV_593-14_0_5_line_5 |  | 3 | 6 | 0.00070312 | 0.125 | 0.08 | 261 | 0 | 0.364 | 1 | 1 | cs | TRUE
6 | LV_593-14_0_5_line_6 |  | 4 | 7 | 0.017631 | 0.125 | 0.08 | 261 | 0 | 0.364 | 1 | 1 | cs | TRUE
7 | LV_593-14_0_5_line_7 |  | 5 | 8 | 0.014896 | 0.125 | 0.08 | 261 | 0 | 0.364 | 1 | 1 | cs | TRUE
8 | LV_593-14_0_5_line_8 |  | 6 | 9 | 0.019407 | 0.125 | 0.08 | 261 | 0 | 0.364 | 1 | 1 | cs | TRUE
9 | LV_593-14_0_5_line_9 |  | 7 | 10 | 0.011267 | 0.125 | 0.08 | 261 | 0 | 0.364 | 1 | 1 | cs | TRUE
10 | LV_593-14_0_5_line_10 |  | 8 | 11 | 0.0051281 | 0.125 | 0.08 | 261 | 0 | 0.364 | 1 | 1 | cs | TRUE
11 | LV_593-14_0_5_line_11 |  | 9 | 14 | 0.005349 | 0.125 | 0.08 | 261 | 0 | 0.364 | 1 | 1 | cs | TRUE
12 | LV_593-14_0_5_line_12 |  | 10 | 12 | 0.012514 | 0.125 | 0.08 | 261 | 0 | 0.364 | 1 | 1 | cs | TRUE
13 | LV_593-14_0_5_line_13 |  | 11 | 122 | 0.0011965 | 0.125 | 0.08 | 261 | 0 | 0.364 | 1 | 1 | cs | TRUE
14 | LV_593-14_0_5_line_14 |  | 12 | 13 | 0.00288 | 0.125 | 0.08 | 261 | 0 | 0.364 | 1 | 1 | cs | TRUE
15 | LV_593-14_0_5_line_15 |  | 13 | 151 | 0.0026827 | 0.125 | 0.08 | 261 | 0 | 0.364 | 1 | 1 | cs | TRUE
16 | LV_593-14_0_5_line_16 |  | 14 | 15 | 0.023523 | 0.125 | 0.08 | 261 | 0 | 0.364 | 1 | 1 | cs | TRUE
17 | LV_593-14_0_5_line_17 |  | 14 | 16 | 0.025032 | 0.125 | 0.08 | 261 | 0 | 0.364 | 1 | 1 | cs | TRUE
18 | LV_593-14_0_5_line_18 |  | 15 | 17 | 0.023608 | 0.125 | 0.08 | 261 | 0 | 0.364 | 1 | 1 | cs | TRUE
19 | LV_593-14_0_5_line_19 |  | 16 | 21 | 0.012422 | 0.125 | 0.08 | 261 | 0 | 0.364 | 1 | 1 | cs | TRUE
20 | LV_593-14_0_5_line_20 |  | 17 | 22 | 0.023396 | 0.125 | 0.08 | 261 | 0 | 0.364 | 1 | 1 | cs | TRUE
21 | LV_593-14_0_5_line_21 |  | 18 | 19 | 0.013162 | 0.125 | 0.08 | 261 | 0 | 0.364 | 1 | 1 | cs | TRUE
22 | LV_593-14_0_5_line_22 |  | 18 | 20 | 0.016332 | 0.125 | 0.08 | 261 | 0 | 0.364 | 1 | 1 | cs | TRUE
23 | LV_593-14_0_5_line_23 |  | 19 | 23 | 0.0092322 | 0.125 | 0.08 | 261 | 0 | 0.364 | 1 | 1 | cs | TRUE
24 | LV_593-14_0_5_line_24 |  | 20 | 24 | 0.00040385 | 0.125 | 0.08 | 261 | 0 | 0.364 | 1 | 1 | cs | TRUE
25 | LV_593-14_0_5_line_25 |  | 23 | 104 | 6.1278e-06 | 0.125 | 0.08 | 261 | 0 | 0.364 | 1 | 1 | cs | TRUE
26 | LV_593-14_0_5_line_26 |  | 24 | 88 | 0.012985 | 0.125 | 0.08 | 261 | 0 | 0.364 | 1 | 1 | cs | TRUE
27 | LV_593-14_0_5_line_27 |  | 25 | 26 | 0.011623 | 0.125 | 0.08 | 261 | 0 | 0.364 | 1 | 1 | cs | TRUE
28 | LV_593-14_0_5_line_28 |  | 25 | 27 | 0.015384 | 0.125 | 0.08 | 261 | 0 | 0.364 | 1 | 1 | cs | TRUE
29 | LV_593-14_0_5_line_29 |  | 26 | 28 | 0.0081781 | 0.125 | 0.08 | 261 | 0 | 0.364 | 1 | 1 | cs | TRUE
30 | LV_593-14_0_5_line_30 |  | 27 | 29 | 0.015164 | 0.125 | 0.08 | 261 | 0 | 0.364 | 1 | 1 | cs | TRUE
31 | LV_593-14_0_5_line_31 |  | 27 | 30 | 0.030132 | 0.125 | 0.08 | 261 | 0 | 0.364 | 1 | 1 | cs | TRUE
32 | LV_593-14_0_5_line_32 |  | 29 | 31 | 0.025854 | 0.125 | 0.08 | 261 | 0 | 0.364 | 1 | 1 | cs | TRUE
33 | LV_593-14_0_5_line_33 |  | 31 | 32 | 0.023063 | 0.125 | 0.08 | 261 | 0 | 0.364 | 1 | 1 | cs | TRUE
34 | LV_593-14_0_5_line_34 |  | 31 | 33 | 0.025961 | 0.125 | 0.08 | 261 | 0 | 0.364 | 1 | 1 | cs | TRUE
35 | LV_593-14_0_5_line_35 |  | 33 | 72 | 0.013142 | 0.125 | 0.08 | 261 | 0 | 0.364 | 1 | 1 | cs | TRUE
36 | LV_593-14_0_5_line_36 |  | 34 | 35 | 0.00086079 | 0.125 | 0.08 | 261 | 0 | 0.364 | 1 | 1 | cs | TRUE
37 | LV_593-14_0_5_line_37 |  | 34 | 36 | 0.016634 | 0.125 | 0.08 | 261 | 0 | 0.364 | 1 | 1 | cs | TRUE
38 | LV_593-14_0_5_line_38 |  | 35 | 37 | 0.013671 | 0.125 | 0.08 | 261 | 0 | 0.364 | 1 | 1 | cs | TRUE
39 | LV_593-14_0_5_line_39 |  | 36 | 38 | 0.018781 | 0.125 | 0.08 | 261 | 0 | 0.364 | 1 | 1 | cs | TRUE
40 | LV_593-14_0_5_line_40 |  | 36 | 39 | 0.026871 | 0.125 | 0.08 | 261 | 0 | 0.364 | 1 | 1 | cs | TRUE
41 | LV_593-14_0_5_line_41 |  | 37 | 40 | 0.010335 | 0.125 | 0.08 | 261 | 0 | 0.364 | 1 | 1 | cs | TRUE
42 | LV_593-14_0_5_line_42 |  | 37 | 41 | 0.0049464 | 0.125 | 0.08 | 261 | 0 | 0.364 | 1 | 1 | cs | TRUE
43 | LV_593-14_0_5_line_43 |  | 38 | 42 | 0.010565 | 0.125 | 0.08 | 261 | 0 | 0.364 | 1 | 1 | cs | TRUE
44 | LV_593-14_0_5_line_44 |  | 39 | 43 | 0.0021997 | 0.125 | 0.08 | 261 | 0 | 0.364 | 1 | 5 | cs | TRUE
45 | LV_593-14_0_5_line_45 |  | 39 | 44 | 0.0081913 | 0.125 | 0.08 | 261 | 0 | 0.364 | 1 | 5 | cs | TRUE
46 | LV_593-14_0_5_line_46 |  | 42 | 50 | 0.017814 | 0.125 | 0.08 | 261 | 0 | 0.364 | 1 | 1 | cs | TRUE
47 | LV_593-14_0_5_line_47 |  | 43 | 51 | 0.0059321 | 0.125 | 0.08 | 261 | 0 | 0.364 | 1 | 5 | cs | TRUE
48 | LV_593-14_0_5_line_48 |  | 44 | 52 | 0.0064039 | 0.125 | 0.08 | 261 | 0 | 0.364 | 1 | 5 | cs | TRUE
49 | LV_593-14_0_5_line_49 |  | 45 | 46 | 0.10342 | 0.125 | 0.08 | 261 | 0 | 0.364 | 1 | 5 | cs | TRUE
50 | LV_593-14_0_5_line_50 |  | 45 | 47 | 0.14384 | 0.125 | 0.08 | 261 | 0 | 0.364 | 1 | 2 | cs | TRUE
51 | LV_593-14_0_5_line_51 |  | 46 | 48 | 0.027291 | 0.125 | 0.08 | 261 | 0 | 0.364 | 1 | 5 | cs | TRUE
52 | LV_593-14_0_5_line_52 |  | 46 | 49 | 0.018774 | 0.125 | 0.08 | 261 | 0 | 0.364 | 1 | 5 | cs | TRUE
53 | LV_593-14_0_5_line_53 |  | 47 | 57 | 0.065066 | 0.125 | 0.08 | 261 | 0 | 0.364 | 1 | 1 | cs | TRUE
54 | LV_593-14_0_5_line_54 |  | 48 | 51 | 0.016533 | 0.125 | 0.08 | 261 | 0 | 0.364 | 1 | 5 | cs | TRUE
55 | LV_593-14_0_5_line_55 |  | 49 | 58 | 0.021017 | 0.125 | 0.08 | 261 | 0 | 0.364 | 1 | 5 | cs | TRUE
56 | LV_593-14_0_5_line_56 |  | 50 | 53 | 0.0045637 | 0.125 | 0.08 | 261 | 0 | 0.364 | 1 | 1 | cs | TRUE
57 | LV_593-14_0_5_line_57 |  | 52 | 145 | 0.0054652 | 0.125 | 0.08 | 261 | 0 | 0.364 | 1 | 5 | cs | TRUE
58 | LV_593-14_0_5_line_58 |  | 53 | 86 | 0.061567 | 0.125 | 0.08 | 261 | 0 | 0.364 | 1 | 1 | cs | TRUE
59 | LV_593-14_0_5_line_59 |  | 54 | 55 | 0.055649 | 0.125 | 0.08 | 261 | 0 | 0.364 | 1 | 1 | cs | TRUE
60 | LV_593-14_0_5_line_60 |  | 54 | 56 | 0.018847 | 0.125 | 0.08 | 261 | 0 | 0.364 | 1 | 1 | cs | TRUE
61 | LV_593-14_0_5_line_61 |  | 55 | 87 | 0.028255 | 0.125 | 0.08 | 261 | 0 | 0.364 | 1 | 1 | cs | TRUE
62 | LV_593-14_0_5_line_62 |  | 56 | 86 | 0.0088433 | 0.125 | 0.08 | 261 | 0 | 0.364 | 1 | 1 | cs | TRUE
63 | LV_593-14_0_5_line_63 |  | 57 | 128 | 0.062956 | 0.125 | 0.08 | 261 | 0 | 0.364 | 1 | 1 | cs | TRUE
64 | LV_593-14_0_5_line_64 |  | 57 | 129 | 0.06723 | 0.125 | 0.08 | 261 | 0 | 0.364 | 1 | 1 | cs | TRUE
65 | LV_593-14_0_5_line_65 |  | 58 | 134 | 0.013514 | 0.125 | 0.08 | 261 | 0 | 0.364 | 1 | 5 | cs | TRUE
66 | LV_593-14_0_5_line_66 |  | 59 | 60 | 0.0083472 | 0.125 | 0.08 | 261 | 0 | 0.364 | 1 | 5 | cs | TRUE
67 | LV_593-14_0_5_line_67 |  | 59 | 61 | 0.018887 | 0.125 | 0.08 | 261 | 0 | 0.364 | 1 | 5 | cs | TRUE
68 | LV_593-14_0_5_line_68 |  | 60 | 62 | 0.015555 | 0.125 | 0.08 | 261 | 0 | 0.364 | 1 | 5 | cs | TRUE
69 | LV_593-14_0_5_line_69 |  | 61 | 63 | 0.015318 | 0.125 | 0.08 | 261 | 0 | 0.364 | 1 | 5 | cs | TRUE
70 | LV_593-14_0_5_line_70 |  | 62 | 64 | 0.020227 | 0.125 | 0.08 | 261 | 0 | 0.364 | 1 | 5 | cs | TRUE
71 | LV_593-14_0_5_line_71 |  | 63 | 65 | 0.0055838 | 0.125 | 0.08 | 261 | 0 | 0.364 | 1 | 1 | cs | TRUE
72 | LV_593-14_0_5_line_72 |  | 63 | 66 | 0.012419 | 0.125 | 0.08 | 261 | 0 | 0.364 | 1 | 5 | cs | TRUE
73 | LV_593-14_0_5_line_73 |  | 64 | 67 | 0.003226 | 0.125 | 0.08 | 261 | 0 | 0.364 | 1 | 5 | cs | TRUE
74 | LV_593-14_0_5_line_74 |  | 65 | 68 | 0.024836 | 0.125 | 0.08 | 261 | 0 | 0.364 | 1 | 1 | cs | TRUE
75 | LV_593-14_0_5_line_75 |  | 66 | 69 | 2.764e-05 | 0.125 | 0.08 | 261 | 0 | 0.364 | 1 | 5 | cs | TRUE
76 | LV_593-14_0_5_line_76 |  | 67 | 70 | 0.022442 | 0.125 | 0.08 | 261 | 0 | 0.364 | 1 | 1 | cs | TRUE
77 | LV_593-14_0_5_line_77 |  | 67 | 71 | 0.013806 | 0.125 | 0.08 | 261 | 0 | 0.364 | 1 | 5 | cs | TRUE
78 | LV_593-14_0_5_line_78 |  | 68 | 72 | 0.016572 | 0.125 | 0.08 | 261 | 0 | 0.364 | 1 | 1 | cs | TRUE
79 | LV_593-14_0_5_line_79 |  | 69 | 89 | 0.015852 | 0.125 | 0.08 | 261 | 0 | 0.364 | 1 | 5 | cs | TRUE
80 | LV_593-14_0_5_line_80 |  | 70 | 201 | 0.00026919 | 0.125 | 0.08 | 261 | 0 | 0.364 | 1 | 1 | cs | TRUE
81 | LV_593-14_0_5_line_81 |  | 71 | 101 | 0.023574 | 0.125 | 0.08 | 261 | 0 | 0.364 | 1 | 5 | cs | TRUE
82 | LV_593-14_0_5_line_82 |  | 73 | 74 | 0.011759 | 0.125 | 0.08 | 261 | 0 | 0.364 | 1 | 1 | cs | TRUE
83 | LV_593-14_0_5_line_83 |  | 74 | 75 | 0.011562 | 0.125 | 0.08 | 261 | 0 | 0.364 | 1 | 1 | cs | TRUE
84 | LV_593-14_0_5_line_84 |  | 75 | 79 | 0.0016722 | 0.125 | 0.08 | 261 | 0 | 0.364 | 1 | 1 | cs | TRUE
85 | LV_593-14_0_5_line_85 |  | 76 | 77 | 0.012175 | 0.125 | 0.08 | 261 | 0 | 0.364 | 1 | 5 | cs | TRUE
86 | LV_593-14_0_5_line_86 |  | 76 | 78 | 0.00109 | 0.125 | 0.08 | 261 | 0 | 0.364 | 1 | 5 | cs | TRUE
87 | LV_593-14_0_5_line_87 |  | 77 | 80 | 0.0078751 | 0.125 | 0.08 | 261 | 0 | 0.364 | 1 | 5 | cs | TRUE
88 | LV_593-14_0_5_line_88 |  | 78 | 81 | 0.026411 | 0.125 | 0.08 | 261 | 0 | 0.364 | 1 | 1 | cs | TRUE
89 | LV_593-14_0_5_line_89 |  | 78 | 82 | 0.018742 | 0.125 | 0.08 | 261 | 0 | 0.364 | 1 | 5 | cs | TRUE
90 | LV_593-14_0_5_line_90 |  | 79 | 83 | 0.0019008 | 0.125 | 0.08 | 261 | 0 | 0.364 | 1 | 1 | cs | TRUE
91 | LV_593-14_0_5_line_91 |  | 80 | 84 | 0.022143 | 0.125 | 0.08 | 261 | 0 | 0.364 | 1 | 5 | cs | TRUE
92 | LV_593-14_0_5_line_92 |  | 82 | 85 | 0.012736 | 0.125 | 0.08 | 261 | 0 | 0.364 | 1 | 5 | cs | TRUE
93 | LV_593-14_0_5_line_93 |  | 83 | 125 | 0.003396 | 0.125 | 0.08 | 261 | 0 | 0.364 | 1 | 1 | cs | TRUE
94 | LV_593-14_0_5_line_94 |  | 84 | 103 | 0.0041371 | 0.125 | 0.08 | 261 | 0 | 0.364 | 1 | 5 | cs | TRUE
95 | LV_593-14_0_5_line_95 |  | 85 | 146 | 0.020608 | 0.125 | 0.08 | 261 | 0 | 0.364 | 1 | 1 | cs | TRUE
96 | LV_593-14_0_5_line_96 |  | 85 | 143 | 0.011744 | 0.125 | 0.08 | 261 | 0 | 0.364 | 1 | 5 | cs | TRUE
97 | LV_593-14_0_5_line_97 |  | 89 | 192 | 0.0005772 | 0.125 | 0.08 | 261 | 0 | 0.364 | 1 | 5 | cs | TRUE
98 | LV_593-14_0_5_line_98 |  | 90 | 91 | 0.0041765 | 0.125 | 0.08 | 261 | 0 | 0.364 | 1 | 5 | cs | TRUE
99 | LV_593-14_0_5_line_99 |  | 90 | 92 | 0.037613 | 0.125 | 0.08 | 261 | 0 | 0.364 | 1 | 5 | cs | TRUE
100 | LV_593-14_0_5_line_100 |  | 91 | 93 | 0.018834 | 0.125 | 0.08 | 261 | 0 | 0.364 | 1 | 5 | cs | TRUE
101 | LV_593-14_0_5_line_101 |  | 92 | 94 | 0.016139 | 0.125 | 0.08 | 261 | 0 | 0.364 | 1 | 1 | cs | TRUE
102 | LV_593-14_0_5_line_102 |  | 92 | 95 | 0.015943 | 0.125 | 0.08 | 261 | 0 | 0.364 | 1 | 5 | cs | TRUE
103 | LV_593-14_0_5_line_103 |  | 92 | 96 | 0.020838 | 0.125 | 0.08 | 261 | 0 | 0.364 | 1 | 5 | cs | TRUE
104 | LV_593-14_0_5_line_104 |  | 93 | 97 | 0.025978 | 0.125 | 0.08 | 261 | 0 | 0.364 | 1 | 5 | cs | TRUE
105 | LV_593-14_0_5_line_105 |  | 93 | 98 | 0.042647 | 0.125 | 0.08 | 261 | 0 | 0.364 | 1 | 1 | cs | TRUE
106 | LV_593-14_0_5_line_106 |  | 94 | 99 | 0.015108 | 0.125 | 0.08 | 261 | 0 | 0.364 | 1 | 1 | cs | TRUE
107 | LV_593-14_0_5_line_107 |  | 95 | 100 | 0.017547 | 0.125 | 0.08 | 261 | 0 | 0.364 | 1 | 5 | cs | TRUE
108 | LV_593-14_0_5_line_108 |  | 96 | 101 | 0.0010231 | 0.125 | 0.08 | 261 | 0 | 0.364 | 1 | 5 | cs | TRUE
109 | LV_593-14_0_5_line_109 |  | 97 | 102 | 0.029652 | 0.125 | 0.08 | 261 | 0 | 0.364 | 1 | 1 | cs | TRUE
110 | LV_593-14_0_5_line_110 |  | 97 | 103 | 0.0081362 | 0.125 | 0.08 | 261 | 0 | 0.364 | 1 | 5 | cs | TRUE
111 | LV_593-14_0_5_line_111 |  | 98 | 104 | 0.019924 | 0.125 | 0.08 | 261 | 0 | 0.364 | 1 | 1 | cs | TRUE
112 | LV_593-14_0_5_line_112 |  | 99 | 105 | 0.0054025 | 0.125 | 0.08 | 261 | 0 | 0.364 | 1 | 1 | cs | TRUE
113 | LV_593-14_0_5_line_113 |  | 100 | 106 | 0.00060675 | 0.125 | 0.08 | 261 | 0 | 0.364 | 1 | 5 | cs | TRUE
114 | LV_593-14_0_5_line_114 |  | 105 | 120 | 0.0050461 | 0.125 | 0.08 | 261 | 0 | 0.364 | 1 | 1 | cs | TRUE
115 | LV_593-14_0_5_line_115 |  | 106 | 173 | 0.020484 | 0.125 | 0.08 | 261 | 0 | 0.364 | 1 | 5 | cs | TRUE
116 | LV_593-14_0_5_line_116 |  | 107 | 108 | 0.016893 | 0.125 | 0.08 | 261 | 0 | 0.364 | 1 | 5 | cs | TRUE
117 | LV_593-14_0_5_line_117 |  | 107 | 109 | 0.014455 | 0.125 | 0.08 | 261 | 0 | 0.364 | 1 | 5 | cs | TRUE
118 | LV_593-14_0_5_line_118 |  | 108 | 110 | 0.015759 | 0.125 | 0.08 | 261 | 0 | 0.364 | 1 | 1 | cs | TRUE
119 | LV_593-14_0_5_line_119 |  | 108 | 111 | 0.011915 | 0.125 | 0.08 | 261 | 0 | 0.364 | 1 | 5 | cs | TRUE
120 | LV_593-14_0_5_line_120 |  | 109 | 112 | 0.018982 | 0.125 | 0.08 | 261 | 0 | 0.364 | 1 | 1 | cs | TRUE
121 | LV_593-14_0_5_line_121 |  | 109 | 113 | 0.017367 | 0.125 | 0.08 | 261 | 0 | 0.364 | 1 | 5 | cs | TRUE
122 | LV_593-14_0_5_line_122 |  | 111 | 114 | 0.031102 | 0.125 | 0.08 | 261 | 0 | 0.364 | 1 | 5 | cs | TRUE
123 | LV_593-14_0_5_line_123 |  | 113 | 115 | 0.00193 | 0.125 | 0.08 | 261 | 0 | 0.364 | 1 | 5 | cs | TRUE
124 | LV_593-14_0_5_line_124 |  | 114 | 116 | 0.0061692 | 0.125 | 0.08 | 261 | 0 | 0.364 | 1 | 5 | cs | TRUE
125 | LV_593-14_0_5_line_125 |  | 115 | 117 | 0.002575 | 0.125 | 0.08 | 261 | 0 | 0.364 | 1 | 5 | cs | TRUE
126 | LV_593-14_0_5_line_126 |  | 116 | 145 | 0.00020266 | 0.125 | 0.08 | 261 | 0 | 0.364 | 1 | 5 | cs | TRUE
127 | LV_593-14_0_5_line_127 |  | 117 | 144 | 0.0087427 | 0.125 | 0.08 | 261 | 0 | 0.364 | 1 | 5 | cs | TRUE
128 | LV_593-14_0_5_line_128 |  | 118 | 119 | 0.0040729 | 0.125 | 0.08 | 261 | 0 | 0.364 | 1 | 1 | cs | TRUE
129 | LV_593-14_0_5_line_129 |  | 118 | 120 | 0.026523 | 0.125 | 0.08 | 261 | 0 | 0.364 | 1 | 1 | cs | TRUE
130 | LV_593-14_0_5_line_130 |  | 119 | 121 | 0.012845 | 0.125 | 0.08 | 261 | 0 | 0.364 | 1 | 1 | cs | TRUE
131 | LV_593-14_0_5_line_131 |  | 122 | 123 | 0.0033473 | 0.125 | 0.08 | 261 | 0 | 0.364 | 1 | 1 | cs | TRUE
132 | LV_593-14_0_5_line_132 |  | 123 | 124 | 0.0054922 | 0.125 | 0.08 | 261 | 0 | 0.364 | 1 | 1 | cs | TRUE
133 | LV_593-14_0_5_line_133 |  | 124 | 125 | 0.011208 | 0.125 | 0.08 | 261 | 0 | 0.364 | 1 | 1 | cs | TRUE
134 | LV_593-14_0_5_line_134 |  | 126 | 127 | 0.015605 | 0.125 | 0.08 | 261 | 0 | 0.364 | 1 | 1 | cs | TRUE
135 | LV_593-14_0_5_line_135 |  | 127 | 208 | 0.004456 | 0.125 | 0.08 | 261 | 0 | 0.364 | 1 | 1 | cs | TRUE
136 | LV_593-14_0_5_line_136 |  | 127 | 204 | 0.085616 | 0.125 | 0.08 | 261 | 0 | 0.364 | 1 | 1 | cs | TRUE
137 | LV_593-14_0_5_line_137 |  | 128 | 130 | 0.016031 | 0.125 | 0.08 | 261 | 0 | 0.364 | 1 | 1 | cs | TRUE
138 | LV_593-14_0_5_line_138 |  | 128 | 131 | 0.041908 | 0.125 | 0.08 | 261 | 0 | 0.364 | 1 | 1 | cs | TRUE
139 | LV_593-14_0_5_line_139 |  | 129 | 132 | 0.012439 | 0.125 | 0.08 | 261 | 0 | 0.364 | 1 | 1 | cs | TRUE
140 | LV_593-14_0_5_line_140 |  | 131 | 133 | 0.0028083 | 0.125 | 0.08 | 261 | 0 | 0.364 | 1 | 1 | cs | TRUE
141 | LV_593-14_0_5_line_141 |  | 133 | 227 | 0.050214 | 0.125 | 0.08 | 261 | 0 | 0.364 | 1 | 1 | cs | TRUE
142 | LV_593-14_0_5_line_142 |  | 134 | 135 | 0.0016807 | 0.125 | 0.08 | 261 | 0 | 0.364 | 1 | 2 | cs | TRUE
143 | LV_593-14_0_5_line_143 |  | 135 | 136 | 0.0019547 | 0.125 | 0.08 | 261 | 0 | 0.364 | 1 | 1 | cs | TRUE
144 | LV_593-14_0_5_line_144 |  | 136 | 149 | 0.0024703 | 0.125 | 0.08 | 261 | 0 | 0.364 | 1 | 1 | cs | TRUE
145 | LV_593-14_0_5_line_145 |  | 137 | 138 | 0.014813 | 0.125 | 0.08 | 261 | 0 | 0.364 | 1 | 5 | cs | TRUE
146 | LV_593-14_0_5_line_146 |  | 137 | 139 | 0.0029783 | 0.125 | 0.08 | 261 | 0 | 0.364 | 1 | 5 | cs | TRUE
147 | LV_593-14_0_5_line_147 |  | 138 | 140 | 0.00061034 | 0.125 | 0.08 | 261 | 0 | 0.364 | 1 | 5 | cs | TRUE
148 | LV_593-14_0_5_line_148 |  | 139 | 141 | 0.005191 | 0.125 | 0.08 | 261 | 0 | 0.364 | 1 | 5 | cs | TRUE
149 | LV_593-14_0_5_line_149 |  | 140 | 142 | 0.0013902 | 0.125 | 0.08 | 261 | 0 | 0.364 | 1 | 5 | cs | TRUE
150 | LV_593-14_0_5_line_150 |  | 141 | 143 | 0.0035307 | 0.125 | 0.08 | 261 | 0 | 0.364 | 1 | 5 | cs | TRUE
151 | LV_593-14_0_5_line_151 |  | 142 | 144 | 0.0018927 | 0.125 | 0.08 | 261 | 0 | 0.364 | 1 | 5 | cs | TRUE
152 | LV_593-14_0_5_line_152 |  | 146 | 147 | 0.0052334 | 0.125 | 0.08 | 261 | 0 | 0.364 | 1 | 1 | cs | TRUE
153 | LV_593-14_0_5_line_153 |  | 147 | 148 | 0.0054831 | 0.125 | 0.08 | 261 | 0 | 0.364 | 1 | 1 | cs | TRUE
154 | LV_593-14_0_5_line_154 |  | 148 | 193 | 0.0017897 | 0.125 | 0.08 | 261 | 0 | 0.364 | 1 | 1 | cs | TRUE
155 | LV_593-14_0_5_line_155 |  | 149 | 150 | 0.029997 | 0.125 | 0.08 | 261 | 0 | 0.364 | 1 | 1 | cs | TRUE
156 | LV_593-14_0_5_line_156 |  | 150 | 151 | 0.0030069 | 0.125 | 0.08 | 261 | 0 | 0.364 | 1 | 1 | cs | TRUE
157 | LV_593-14_0_5_line_157 |  | 152 | 153 | 0.037408 | 0.125 | 0.08 | 261 | 0 | 0.364 | 1 | 1 | cs | TRUE
158 | LV_593-14_0_5_line_158 |  | 152 | 154 | 0.0013883 | 0.125 | 0.08 | 261 | 0 | 0.364 | 1 | 1 | cs | TRUE
159 | LV_593-14_0_5_line_159 |  | 153 | 155 | 0.038851 | 0.125 | 0.08 | 261 | 0 | 0.364 | 1 | 1 | cs | TRUE
160 | LV_593-14_0_5_line_160 |  | 154 | 156 | 0.020833 | 0.125 | 0.08 | 261 | 0 | 0.364 | 1 | 1 | cs | TRUE
161 | LV_593-14_0_5_line_161 |  | 155 | 157 | 0.015152 | 0.125 | 0.08 | 261 | 0 | 0.364 | 1 | 1 | cs | TRUE
162 | LV_593-14_0_5_line_162 |  | 156 | 158 | 0.023868 | 0.125 | 0.08 | 261 | 0 | 0.364 | 1 | 1 | cs | TRUE
163 | LV_593-14_0_5_line_163 |  | 156 | 159 | 0.003979 | 0.125 | 0.08 | 261 | 0 | 0.364 | 1 | 1 | cs | TRUE
164 | LV_593-14_0_5_line_164 |  | 157 | 160 | 0.0029688 | 0.125 | 0.08 | 261 | 0 | 0.364 | 1 | 1 | cs | TRUE
165 | LV_593-14_0_5_line_165 |  | 158 | 161 | 0.031555 | 0.125 | 0.08 | 261 | 0 | 0.364 | 1 | 1 | cs | TRUE
166 | LV_593-14_0_5_line_166 |  | 159 | 162 | 0.033067 | 0.125 | 0.08 | 261 | 0 | 0.364 | 1 | 1 | cs | TRUE
167 | LV_593-14_0_5_line_167 |  | 161 | 196 | 0.0066721 | 0.125 | 0.08 | 261 | 0 | 0.364 | 1 | 1 | cs | TRUE
168 | LV_593-14_0_5_line_168 |  | 162 | 172 | 0.010767 | 0.125 | 0.08 | 261 | 0 | 0.364 | 1 | 1 | cs | TRUE
169 | LV_593-14_0_5_line_169 |  | 163 | 164 | 0.021741 | 0.125 | 0.08 | 261 | 0 | 0.364 | 1 | 1 | cs | TRUE
170 | LV_593-14_0_5_line_170 |  | 163 | 165 | 0.0061073 | 0.125 | 0.08 | 261 | 0 | 0.364 | 1 | 1 | cs | TRUE
171 | LV_593-14_0_5_line_171 |  | 164 | 166 | 0.0037206 | 0.125 | 0.08 | 261 | 0 | 0.364 | 1 | 1 | cs | TRUE
172 | LV_593-14_0_5_line_172 |  | 165 | 167 | 0.0227 | 0.125 | 0.08 | 261 | 0 | 0.364 | 1 | 1 | cs | TRUE
173 | LV_593-14_0_5_line_173 |  | 166 | 168 | 0.007989 | 0.125 | 0.08 | 261 | 0 | 0.364 | 1 | 1 | cs | TRUE
174 | LV_593-14_0_5_line_174 |  | 167 | 169 | 0.013462 | 0.125 | 0.08 | 261 | 0 | 0.364 | 1 | 1 | cs | TRUE
175 | LV_593-14_0_5_line_175 |  | 169 | 170 | 0.0013496 | 0.125 | 0.08 | 261 | 0 | 0.364 | 1 | 1 | cs | TRUE
176 | LV_593-14_0_5_line_176 |  | 170 | 171 | 0.0059476 | 0.125 | 0.08 | 261 | 0 | 0.364 | 1 | 1 | cs | TRUE
177 | LV_593-14_0_5_line_177 |  | 171 | 172 | 0.016726 | 0.125 | 0.08 | 261 | 0 | 0.364 | 1 | 1 | cs | TRUE
178 | LV_593-14_0_5_line_178 |  | 172 | 202 | 0.0037223 | 0.125 | 0.08 | 261 | 0 | 0.364 | 1 | 1 | cs | TRUE
179 | LV_593-14_0_5_line_179 |  | 173 | 174 | 0.021966 | 0.125 | 0.08 | 261 | 0 | 0.364 | 1 | 5 | cs | TRUE
180 | LV_593-14_0_5_line_180 |  | 174 | 175 | 0.0096407 | 0.125 | 0.08 | 261 | 0 | 0.364 | 1 | 5 | cs | TRUE
181 | LV_593-14_0_5_line_181 |  | 176 | 177 | 0.0030473 | 0.125 | 0.08 | 261 | 0 | 0.364 | 1 | 5 | cs | TRUE
182 | LV_593-14_0_5_line_182 |  | 176 | 178 | 0.036266 | 0.125 | 0.08 | 261 | 0 | 0.364 | 1 | 5 | cs | TRUE
183 | LV_593-14_0_5_line_183 |  | 177 | 179 | 0.022434 | 0.125 | 0.08 | 261 | 0 | 0.364 | 1 | 5 | cs | TRUE
184 | LV_593-14_0_5_line_184 |  | 178 | 180 | 0.027242 | 0.125 | 0.08 | 261 | 0 | 0.364 | 1 | 5 | cs | TRUE
185 | LV_593-14_0_5_line_185 |  | 179 | 181 | 0.009011 | 0.125 | 0.08 | 261 | 0 | 0.364 | 1 | 5 | cs | TRUE
186 | LV_593-14_0_5_line_186 |  | 180 | 182 | 0.018984 | 0.125 | 0.08 | 261 | 0 | 0.364 | 1 | 5 | cs | TRUE
187 | LV_593-14_0_5_line_187 |  | 181 | 183 | 0.011242 | 0.125 | 0.08 | 261 | 0 | 0.364 | 1 | 1 | cs | TRUE
188 | LV_593-14_0_5_line_188 |  | 181 | 184 | 0.029143 | 0.125 | 0.08 | 261 | 0 | 0.364 | 1 | 5 | cs | TRUE
189 | LV_593-14_0_5_line_189 |  | 182 | 185 | 0.042685 | 0.125 | 0.08 | 261 | 0 | 0.364 | 1 | 5 | cs | TRUE
190 | LV_593-14_0_5_line_190 |  | 183 | 189 | 0.0041613 | 0.125 | 0.08 | 261 | 0 | 0.364 | 1 | 1 | cs | TRUE
191 | LV_593-14_0_5_line_191 |  | 184 | 186 | 0.019552 | 0.125 | 0.08 | 261 | 0 | 0.364 | 1 | 5 | cs | TRUE
192 | LV_593-14_0_5_line_192 |  | 185 | 203 | 0.17204 | 0.125 | 0.08 | 261 | 0 | 0.364 | 1 | 5 | cs | TRUE
193 | LV_593-14_0_5_line_193 |  | 186 | 187 | 0.00017923 | 0.125 | 0.08 | 261 | 0 | 0.364 | 1 | 5 | cs | TRUE
194 | LV_593-14_0_5_line_194 |  | 187 | 188 | 0.0060561 | 0.125 | 0.08 | 261 | 0 | 0.364 | 1 | 5 | cs | TRUE
195 | LV_593-14_0_5_line_195 |  | 188 | 190 | 0.017956 | 0.125 | 0.08 | 261 | 0 | 0.364 | 1 | 5 | cs | TRUE
196 | LV_593-14_0_5_line_196 |  | 189 | 191 | 0.013369 | 0.125 | 0.08 | 261 | 0 | 0.364 | 1 | 1 | cs | TRUE
197 | LV_593-14_0_5_line_197 |  | 190 | 192 | 0.015933 | 0.125 | 0.08 | 261 | 0 | 0.364 | 1 | 5 | cs | TRUE
198 | LV_593-14_0_5_line_198 |  | 194 | 195 | 0.03008 | 0.125 | 0.08 | 261 | 0 | 0.364 | 1 | 1 | cs | TRUE
199 | LV_593-14_0_5_line_199 |  | 194 | 196 | 0.031809 | 0.125 | 0.08 | 261 | 0 | 0.364 | 1 | 1 | cs | TRUE
200 | LV_593-14_0_5_line_200 |  | 197 | 198 | 0.06849 | 0.125 | 0.08 | 261 | 0 | 0.364 | 1 | 1 | cs | TRUE
201 | LV_593-14_0_5_line_201 |  | 198 | 199 | 0.03043 | 0.125 | 0.08 | 261 | 0 | 0.364 | 1 | 1 | cs | TRUE
202 | LV_593-14_0_5_line_202 |  | 198 | 200 | 0.0079123 | 0.125 | 0.08 | 261 | 0 | 0.364 | 1 | 1 | cs | TRUE
203 | LV_593-14_0_5_line_203 |  | 199 | 221 | 0.067189 | 0.125 | 0.08 | 261 | 0 | 0.364 | 1 | 1 | cs | TRUE
204 | LV_593-14_0_5_line_204 |  | 200 | 222 | 0.0364 | 0.125 | 0.08 | 261 | 0 | 0.364 | 1 | 1 | cs | TRUE
205 | LV_593-14_0_5_line_205 |  | 201 | 202 | 0.032504 | 0.125 | 0.08 | 261 | 0 | 0.364 | 1 | 1 | cs | TRUE
206 | LV_593-14_0_5_line_206 |  | 203 | 206 | 0.015941 | 0.125 | 0.08 | 261 | 0 | 0.364 | 1 | 5 | cs | TRUE
207 | LV_593-14_0_5_line_207 |  | 204 | 205 | 0.060979 | 0.125 | 0.08 | 261 | 0 | 0.364 | 1 | 1 | cs | TRUE
208 | LV_593-14_0_5_line_208 |  | 205 | 207 | 0.010952 | 0.125 | 0.08 | 261 | 0 | 0.364 | 1 | 1 | cs | TRUE
209 | LV_593-14_0_5_line_209 |  | 206 | 212 | 0.041559 | 0.125 | 0.08 | 261 | 0 | 0.364 | 1 | 5 | cs | TRUE
210 | LV_593-14_0_5_line_210 |  | 207 | 213 | 0.038988 | 0.125 | 0.08 | 261 | 0 | 0.364 | 1 | 1 | cs | TRUE
211 | LV_593-14_0_5_line_211 |  | 208 | 214 | 0.052768 | 0.125 | 0.08 | 261 | 0 | 0.364 | 1 | 1 | cs | TRUE
212 | LV_593-14_0_5_line_212 |  | 208 | 215 | 0.13295 | 0.125 | 0.08 | 261 | 0 | 0.364 | 1 | 1 | cs | TRUE
213 | LV_593-14_0_5_line_213 |  | 209 | 210 | 0.014011 | 0.125 | 0.08 | 261 | 0 | 0.364 | 1 | 1 | cs | TRUE
214 | LV_593-14_0_5_line_214 |  | 209 | 211 | 0.048169 | 0.125 | 0.08 | 261 | 0 | 0.364 | 1 | 1 | cs | TRUE
215 | LV_593-14_0_5_line_215 |  | 211 | 236 | 0.0017331 | 0.125 | 0.08 | 261 | 0 | 0.364 | 1 | 1 | cs | TRUE
216 | LV_593-14_0_5_line_216 |  | 211 | 228 | 0.053349 | 0.125 | 0.08 | 261 | 0 | 0.364 | 1 | 1 | cs | TRUE
217 | LV_593-14_0_5_line_217 |  | 212 | 223 | 0.052794 | 0.125 | 0.08 | 261 | 0 | 0.364 | 1 | 5 | cs | TRUE
218 | LV_593-14_0_5_line_218 |  | 213 | 217 | 0.031375 | 0.125 | 0.08 | 261 | 0 | 0.364 | 1 | 1 | cs | TRUE
219 | LV_593-14_0_5_line_219 |  | 214 | 216 | 0.026439 | 0.125 | 0.08 | 261 | 0 | 0.364 | 1 | 1 | cs | TRUE
220 | LV_593-14_0_5_line_220 |  | 216 | 218 | 0.096923 | 0.125 | 0.08 | 261 | 0 | 0.364 | 1 | 1 | cs | TRUE
221 | LV_593-14_0_5_line_221 |  | 217 | 219 | 0.041972 | 0.125 | 0.08 | 261 | 0 | 0.364 | 1 | 1 | cs | TRUE
222 | LV_593-14_0_5_line_222 |  | 217 | 220 | 0.016334 | 0.125 | 0.08 | 261 | 0 | 0.364 | 1 | 1 | cs | TRUE
223 | LV_593-14_0_5_line_223 |  | 220 | 236 | 0.03974 | 0.125 | 0.08 | 261 | 0 | 0.364 | 1 | 1 | cs | TRUE
224 | LV_593-14_0_5_line_224 |  | 221 | 226 | 0.010276 | 0.125 | 0.08 | 261 | 0 | 0.364 | 1 | 1 | cs | TRUE
225 | LV_593-14_0_5_line_225 |  | 222 | 227 | 0.087284 | 0.125 | 0.08 | 261 | 0 | 0.364 | 1 | 1 | cs | TRUE
226 | LV_593-14_0_5_line_226 |  | 223 | 224 | 0.038054 | 0.125 | 0.08 | 261 | 0 | 0.364 | 1 | 5 | cs | TRUE
227 | LV_593-14_0_5_line_227 |  | 223 | 225 | 0.019126 | 0.125 | 0.08 | 261 | 0 | 0.364 | 1 | 1 | cs | TRUE
228 | LV_593-14_0_5_line_228 |  | 224 | 231 | 0.079172 | 0.125 | 0.08 | 261 | 0 | 0.364 | 1 | 1 | cs | TRUE
229 | LV_593-14_0_5_line_229 |  | 224 | 232 | 0.050629 | 0.125 | 0.08 | 261 | 0 | 0.364 | 1 | 1 | cs | TRUE
230 | LV_593-14_0_5_line_230 |  | 224 | 233 | 0.144 | 0.125 | 0.08 | 261 | 0 | 0.364 | 1 | 5 | cs | TRUE
231 | LV_593-14_0_5_line_231 |  | 228 | 229 | 0.0095036 | 0.125 | 0.08 | 261 | 0 | 0.364 | 1 | 1 | cs | TRUE
232 | LV_593-14_0_5_line_232 |  | 228 | 230 | 0.1671 | 0.125 | 0.08 | 261 | 0 | 0.364 | 1 | 2 | cs | TRUE
233 | LV_593-14_0_5_line_233 |  | 230 | 237 | 0.11899 | 0.125 | 0.08 | 261 | 0 | 0.364 | 1 | 3 | cs | TRUE
234 | LV_593-14_0_5_line_234 |  | 231 | 244 | 0.044188 | 0.125 | 0.08 | 261 | 0 | 0.364 | 1 | 1 | cs | TRUE
235 | LV_593-14_0_5_line_235 |  | 232 | 245 | 0.0094898 | 0.125 | 0.08 | 261 | 0 | 0.364 | 1 | 1 | cs | TRUE
236 | LV_593-14_0_5_line_236 |  | 233 | 234 | 0.029996 | 0.125 | 0.08 | 261 | 0 | 0.364 | 1 | 5 | cs | TRUE
237 | LV_593-14_0_5_line_237 |  | 233 | 235 | 0.050729 | 0.125 | 0.08 | 261 | 0 | 0.364 | 1 | 1 | cs | TRUE
238 | LV_593-14_0_5_line_238 |  | 234 | 243 | 0.0064012 | 0.125 | 0.08 | 261 | 0 | 0.364 | 1 | 5 | cs | TRUE
239 | LV_593-14_0_5_line_239 |  | 235 | 239 | 0.023547 | 0.125 | 0.08 | 261 | 0 | 0.364 | 1 | 1 | cs | TRUE
240 | LV_593-14_0_5_line_240 |  | 237 | 238 | 0.1051 | 0.125 | 0.08 | 261 | 0 | 0.364 | 1 | 5 | cs | TRUE
241 | LV_593-14_0_5_line_241 |  | 238 | 240 | 0.022259 | 0.125 | 0.08 | 261 | 0 | 0.364 | 1 | 5 | cs | TRUE
242 | LV_593-14_0_5_line_242 |  | 238 | 241 | 0.017468 | 0.125 | 0.08 | 261 | 0 | 0.364 | 1 | 1 | cs | TRUE
243 | LV_593-14_0_5_line_243 |  | 240 | 242 | 0.082955 | 0.125 | 0.08 | 261 | 0 | 0.364 | 1 | 5 | cs | TRUE
244 | LV_593-14_0_5_line_244 |  | 242 | 246 | 0.090105 | 0.125 | 0.08 | 261 | 0 | 0.364 | 1 | 5 | cs | TRUE
245 | LV_593-14_0_5_line_245 |  | 243 | 246 | 0.15266 | 0.125 | 0.08 | 261 | 0 | 0.364 | 1 | 5 | cs | TRUE
246 | LV_593-14_0_5_line_246 |  | 244 | 247 | 0.061828 | 0.125 | 0.08 | 261 | 0 | 0.364 | 1 | 1 | cs | TRUE
247 | LV_593-14_0_5_line_247 |  | 247 | 248 | 0.020386 | 0.125 | 0.08 | 261 | 0 | 0.364 | 1 | 1 | cs | TRUE
248 | LV_593-14_0_5_line_248 |  | 248 | 249 | 0.15273 | 0.125 | 0.08 | 261 | 0 | 0.364 | 1 | 1 | cs | TRUE
249 | LV_593-14_0_5_line_249 |  | 249 | 250 | 0.12721 | 0.125 | 0.08 | 261 | 0 | 0.364 | 1 | 1 | cs | TRUE

## trafo
| name | std_type | hv_bus | lv_bus | sn_mva | vn_hv_kv | vn_lv_kv | vk_percent | vkr_percent | pfe_kw | i0_percent | shift_degree | tap_side | tap_neutral | tap_min | tap_max | tap_step_percent | tap_step_degree | tap_pos | tap_phase_shifter | parallel | df | in_service
0 | LV_593-14_0_5_trafo_171 | 0.63 MVA 20/0.4 kV | 251 | 175 | 0.63 | 20 | 0.4 | 6 | 1.206 | 1.65 | 0.2619 | 150 | hv | 0 | -2 | 2 | 2.5 | 0 | 0 | FALSE | 1 | 1 | TRUE

## line_geodata
| x0 | y0 | x1 | y1 | x2 | y2 | x3 | y3 | x4 | y4 | x5 | y5 | x6 | y6 | x7 | y7 | x8 | y8 | x9 | y9 | x10 | y10 | x11 | y11 | x12 | y12 | x13 | y13 | x14 | y14 | x15 | y15
0 | 2630507.5418 | 1170670.7256 | 2630520.5355 | 1170673.569
1 | 2630496.6199 | 1170668.3355 | 2630507.5418 | 1170670.7256
2 | 2630539.8995 | 1170677.0775 | 2630529.8002 | 1170675.5964 | 2630520.5355 | 1170673.569
3 | 2630496.6199 | 1170668.3355 | 2630486.7225 | 1170666.28
4 | 2630496.6199 | 1170668.3355 | 2630494.7981 | 1170676.0969 | 2630494.4993 | 1170679.197 | 2630494.7503 | 1170684.0007
5 | 2630539.8995 | 1170677.0775 | 2630540.5952 | 1170677.1795
6 | 2630469.4597 | 1170662.695 | 2630486.7225 | 1170666.28
7 | 2630496.9505 | 1170698.7333 | 2630494.7503 | 1170684.0007 | 2630494.7503 | 1170684.0007
8 | 2630559.7972 | 1170679.9955 | 2630540.5952 | 1170677.1795
9 | 2630469.4597 | 1170662.695 | 2630463.1012 | 1170661.4065 | 2630458.3834 | 1170660.6433
10 | 2630496.9505 | 1170698.7333 | 2630497.7079 | 1170703.8052
11 | 2630565.1343 | 1170680.534 | 2630559.7972 | 1170679.9955
12 | 2630446.0173 | 1170658.7341 | 2630448.2032 | 1170658.9965 | 2630458.3834 | 1170660.6433
13 | 2630497.8846 | 1170704.9885 | 2630497.7079 | 1170703.8052
14 | 2630446.0173 | 1170658.7341 | 2630443.1578 | 1170658.3909
15 | 2630440.4942 | 1170658.0712 | 2630443.1578 | 1170658.3909
16 | 2630565.1343 | 1170680.534 | 2630581.7966 | 1170682.0083 | 2630580.4087 | 1170688.6602
17 | 2630565.1343 | 1170680.534 | 2630560.035 | 1170705.041
18 | 2630580.4087 | 1170688.6602 | 2630575.1989 | 1170711.6866
19 | 2630557.5043 | 1170717.2029 | 2630560.035 | 1170705.041
20 | 2630570.0009 | 1170734.4975 | 2630573.2009 | 1170720.5177 | 2630575.1989 | 1170711.6866
21 | 2630658.8517 | 1170837.5471 | 2630646.3532 | 1170833.4212
22 | 2630658.8517 | 1170837.5471 | 2630674.3406 | 1170842.7261
23 | 2630637.5864 | 1170830.5271 | 2630646.3532 | 1170833.4212
24 | 2630674.3406 | 1170842.7261 | 2630674.7236 | 1170842.8541
25 | 2630637.5806 | 1170830.5252 | 2630637.5864 | 1170830.5271
26 | 2630674.7236 | 1170842.8541 | 2630687.0387 | 1170846.9718
27 | 2630698.7024 | 1170895.6025 | 2630700.0029 | 1170897.0988 | 2630702 | 1170898.4986 | 2630708.4921 | 1170901.6156
28 | 2630722.3601 | 1170908.2742 | 2630708.4921 | 1170901.6156
29 | 2630697.2974 | 1170887.6023 | 2630697.9023 | 1170893.4973 | 2630698.7024 | 1170895.6025
30 | 2630722.3601 | 1170908.2742 | 2630722.0508 | 1170908.9174 | 2630718.9969 | 1170915.205 | 2630717.2981 | 1170919.7987 | 2630716.6475 | 1170922.2771
31 | 2630722.3601 | 1170908.2742 | 2630723.7981 | 1170905.3022 | 2630729.9988 | 1170892.5051 | 2630735.4694 | 1170881.1434
32 | 2630716.9096 | 1170947.9223 | 2630715.3014 | 1170930.305 | 2630715.8002 | 1170925.5051 | 2630716.6475 | 1170922.2771
33 | 2630716.9096 | 1170947.9223 | 2630739.5841 | 1170943.709
34 | 2630716.9096 | 1170947.9223 | 2630704.2003 | 1170950.0029 | 2630691.168 | 1170951.1501
35 | 2630691.168 | 1170951.1501 | 2630689.3988 | 1170951.3058 | 2630678.0347 | 1170951.4954
36 | 2630312.97 | 1170714.9062 | 2630313.8036 | 1170715.1212
37 | 2630330.0432 | 1170718.6191 | 2630323.7976 | 1170717.6982 | 2630313.8036 | 1170715.1212
38 | 2630299.9489 | 1170710.7523 | 2630311.3976 | 1170714.5007 | 2630312.97 | 1170714.9062
39 | 2630330.0432 | 1170718.6191 | 2630329.7031 | 1170719.2955 | 2630328.7022 | 1170723.6038 | 2630326.628 | 1170737.0453
40 | 2630330.0432 | 1170718.6191 | 2630331.0014 | 1170716.7007 | 2630332.9006 | 1170714.7982 | 2630335.8999 | 1170713.2014 | 2630346.6818 | 1170706.5746 | 2630351.8229 | 1170703.5101
41 | 2630299.9489 | 1170710.7523 | 2630297.0017 | 1170717.1963 | 2630295.8899 | 1170720.2487
42 | 2630299.9489 | 1170710.7523 | 2630295.2607 | 1170709.175
43 | 2630325.0168 | 1170747.4863 | 2630326.628 | 1170737.0453
44 | 2630351.8229 | 1170703.5101 | 2630351.4548 | 1170701.3413
45 | 2630351.8229 | 1170703.5101 | 2630353.0795 | 1170710.6979 | 2630353.2339 | 1170711.579
46 | 2630325.5779 | 1170765.1427 | 2630325.0971 | 1170763.406 | 2630324.3026 | 1170755.598 | 2630324.3998 | 1170751.4964 | 2630325.0168 | 1170747.4863
47 | 2630350.4336 | 1170695.498 | 2630350.7011 | 1170696.901 | 2630351.4548 | 1170701.3413
48 | 2630353.2339 | 1170711.579 | 2630354.3395 | 1170717.8867
49 | 2630245.5213 | 1170646.2452 | 2630256.5995 | 1170644.6001 | 2630262.8981 | 1170644.0982 | 2630282.8035 | 1170644.1984 | 2630292.8988 | 1170644.8051 | 2630304.0994 | 1170646.1956 | 2630316.4149 | 1170647.9808 | 2630336.5129 | 1170650.8502 | 2630340.8018 | 1170651.4055 | 2630348.2953 | 1170652.1437
50 | 2630245.5213 | 1170646.2452 | 2630243.301 | 1170646.6009 | 2630220.9892 | 1170651.8915 | 2630213.5972 | 1170653.7998 | 2630165.3432 | 1170666.7976 | 2630157.8972 | 1170668.8057 | 2630147.8012 | 1170671.4009 | 2630129.3019 | 1170676.1996 | 2630117.0038 | 1170680.0955 | 2630107.1576 | 1170684.7921
51 | 2630348.2953 | 1170652.1437 | 2630347.4687 | 1170658.2871 | 2630346.3002 | 1170666.9968 | 2630346.4973 | 1170671.9003 | 2630347.5474 | 1170679.2229
52 | 2630348.2953 | 1170652.1437 | 2630359.8036 | 1170653.2023 | 2630367.0119 | 1170653.5596
53 | 2630049.4619 | 1170713.4638 | 2630059.4995 | 1170711.802 | 2630062.7023 | 1170710.8063 | 2630089.6986 | 1170694.1995 | 2630101.8969 | 1170687.3014 | 2630107.1576 | 1170684.7921
54 | 2630350.4336 | 1170695.498 | 2630348.2044 | 1170683.8039 | 2630347.5474 | 1170679.2229
55 | 2630388.0029 | 1170654.601 | 2630380.4233 | 1170654.2514 | 2630369.7923 | 1170653.6974 | 2630367.0119 | 1170653.5596
56 | 2630325.5779 | 1170765.1427 | 2630325.698 | 1170765.5991 | 2630327.5678 | 1170769.2387
57 | 2630354.3395 | 1170717.8867 | 2630355.283 | 1170723.2699
58 | 2630341.7393 | 1170828.195 | 2630341.2561 | 1170823.6295 | 2630339.2971 | 1170808.6008 | 2630338.0973 | 1170793.198 | 2630337.7982 | 1170790.3061 | 2630337.0009 | 1170787.6007 | 2630327.5678 | 1170769.2387
59 | 2630326.2616 | 1170846.4768 | 2630325.6006 | 1170847.096 | 2630323.1972 | 1170851.8974 | 2630322.4024 | 1170856.2957 | 2630322.1976 | 1170878.7062 | 2630322.4997 | 1170880.9978 | 2630323.7993 | 1170884.206 | 2630326.099 | 1170886.2964 | 2630327.3975 | 1170886.7032 | 2630329.2023 | 1170886.8012 | 2630333.2022 | 1170885.4985 | 2630338.4973 | 1170882.2013
60 | 2630326.2616 | 1170846.4768 | 2630327.4992 | 1170845.3046 | 2630337.0038 | 1170841.6062 | 2630340.0041 | 1170839.7982 | 2630341.9996 | 1170836.9957
61 | 2630343.7987 | 1170854.9029 | 2630341.7022 | 1170874.7025 | 2630341.1041 | 1170878.0011 | 2630339.8976 | 1170880.5964 | 2630338.4973 | 1170882.2013
62 | 2630341.7393 | 1170828.195 | 2630342.3003 | 1170833.4954 | 2630341.9996 | 1170836.9957
63 | 2630049.4619 | 1170713.4638 | 2630050.5014 | 1170721.3063 | 2630056.8147 | 1170775.9881
64 | 2630049.4619 | 1170713.4638 | 2630050.5014 | 1170721.3063 | 2630047.1012 | 1170722.0008 | 2630044.9001 | 1170723.1015 | 2630015.3982 | 1170742.0973 | 2630010.8008 | 1170745.0981 | 2630000.6002 | 1170750.3054 | 2629999.3128 | 1170750.7326
65 | 2630388.0029 | 1170654.601 | 2630399.6052 | 1170655.2043 | 2630401.4986 | 1170655.3041
66 | 2630598.2992 | 1170942.2871 | 2630590.3918 | 1170939.6131
67 | 2630616.236 | 1170948.1819 | 2630614.3033 | 1170947.6991 | 2630598.2992 | 1170942.2871
68 | 2630575.5086 | 1170935.1003 | 2630587.1014 | 1170938.5004 | 2630590.3918 | 1170939.6131
69 | 2630631.1511 | 1170951.6535 | 2630626.7032 | 1170950.7971 | 2630616.236 | 1170948.1819
70 | 2630556.0989 | 1170929.4076 | 2630575.5086 | 1170935.1003
71 | 2630631.1511 | 1170951.6535 | 2630634.0017 | 1170952.2017 | 2630636.6725 | 1170952.4348
72 | 2630631.1511 | 1170951.6535 | 2630628.5989 | 1170958.5997 | 2630626.5023 | 1170961.7017 | 2630625.5595 | 1170962.56
73 | 2630553.0032 | 1170928.4997 | 2630556.0989 | 1170929.4076
74 | 2630661.4653 | 1170951.7718 | 2630659.799 | 1170951.7996 | 2630640.8988 | 1170952.8038 | 2630636.6725 | 1170952.4348
75 | 2630625.5391 | 1170962.5786 | 2630625.5595 | 1170962.56
76 | 2630553.0032 | 1170928.4997 | 2630546.4993 | 1170927.2994 | 2630530.7897 | 1170925.3636
77 | 2630553.0032 | 1170928.4997 | 2630555.748 | 1170914.9689
78 | 2630661.4653 | 1170951.7718 | 2630678.0347 | 1170951.4954
79 | 2630625.5391 | 1170962.5786 | 2630624.3043 | 1170963.7026 | 2630613.7002 | 1170969.9963 | 2630612.0296 | 1170970.7926
80 | 2630530.5225 | 1170925.3307 | 2630530.7897 | 1170925.3636
81 | 2630560.4347 | 1170891.8655 | 2630555.748 | 1170914.9689
82 | 2630505.6707 | 1170754.6285 | 2630505.6015 | 1170749.7006 | 2630504.8839 | 1170742.9078
83 | 2630502.9902 | 1170731.5156 | 2630504.3971 | 1170738.2998 | 2630504.8839 | 1170742.9078
84 | 2630502.6506 | 1170729.8782 | 2630502.9902 | 1170731.5156
85 | 2630501.0245 | 1170787.8303 | 2630512.6441 | 1170791.4666
86 | 2630499.9781 | 1170787.5137 | 2630501.0245 | 1170787.8303
87 | 2630520.1597 | 1170793.8186 | 2630512.6441 | 1170791.4666
88 | 2630499.9781 | 1170787.5137 | 2630494.6398 | 1170813.3796
89 | 2630499.9781 | 1170787.5137 | 2630496.7473 | 1170786.4968 | 2630481.8207 | 1170782.8968
90 | 2630502.6506 | 1170729.8782 | 2630502.2646 | 1170728.0171
91 | 2630520.1597 | 1170793.8186 | 2630524.7479 | 1170795.2545 | 2630541.3756 | 1170800.1553
92 | 2630469.4394 | 1170779.9106 | 2630481.8207 | 1170782.8968
93 | 2630502.2646 | 1170728.0171 | 2630501.575 | 1170724.6919
94 | 2630545.3439 | 1170801.3249 | 2630541.3756 | 1170800.1553
95 | 2630469.4394 | 1170779.9106 | 2630464.344 | 1170799.8788
96 | 2630469.4394 | 1170779.9106 | 2630461.5006 | 1170778.0027 | 2630457.9981 | 1170777.268
97 | 2630611.5086 | 1170971.0409 | 2630612.0296 | 1170970.7926
98 | 2630573.6829 | 1170829.6122 | 2630572.7166 | 1170833.6754
99 | 2630564.7808 | 1170870.4408 | 2630565.5021 | 1170866.9983 | 2630571.7479 | 1170837.7483 | 2630572.7166 | 1170833.6754
100 | 2630578.0407 | 1170811.2889 | 2630573.6829 | 1170829.6122
101 | 2630564.7808 | 1170870.4408 | 2630575.0009 | 1170873.5055 | 2630580.1232 | 1170875.4216
102 | 2630564.7808 | 1170870.4408 | 2630549.0726 | 1170867.7142
103 | 2630564.7808 | 1170870.4408 | 2630560.6381 | 1170890.8629
104 | 2630553.1482 | 1170803.6252 | 2630555.2718 | 1170804.2474 | 2630563.7506 | 1170806.7473 | 2630578.0407 | 1170811.2889
105 | 2630578.0407 | 1170811.2889 | 2630611.7534 | 1170821.9993 | 2630618.6607 | 1170824.2795
106 | 2630580.1232 | 1170875.4216 | 2630585.0033 | 1170877.2471 | 2630594.1574 | 1170881.011
107 | 2630549.0726 | 1170867.7142 | 2630531.7842 | 1170864.7132
108 | 2630560.6381 | 1170890.8629 | 2630560.4347 | 1170891.8655
109 | 2630560.8979 | 1170775.0054 | 2630553.1482 | 1170803.6252
110 | 2630553.1482 | 1170803.6252 | 2630545.3439 | 1170801.3249
111 | 2630637.5806 | 1170830.5252 | 2630618.6607 | 1170824.2795
112 | 2630599.154 | 1170883.0655 | 2630594.1574 | 1170881.011
113 | 2630531.1864 | 1170864.6095 | 2630531.7842 | 1170864.7132
114 | 2630599.154 | 1170883.0655 | 2630603.821 | 1170884.9845
115 | 2630531.1864 | 1170864.6095 | 2630526.2514 | 1170863.7528 | 2630511.0834 | 1170860.6837
116 | 2630366.5387 | 1170770.7522 | 2630370.101 | 1170772.8046 | 2630374.6013 | 1170773.9056 | 2630377.798 | 1170774.0997 | 2630382.7439 | 1170774.1586
117 | 2630397.1974 | 1170774.3311 | 2630395.591 | 1170774.3119 | 2630382.7439 | 1170774.1586
118 | 2630366.5387 | 1170770.7522 | 2630364.8011 | 1170774.0007 | 2630364.2015 | 1170777.5995 | 2630364.6767 | 1170786.0125
119 | 2630366.5387 | 1170770.7522 | 2630366.3023 | 1170770.6065 | 2630364.9018 | 1170769.1987 | 2630363.6043 | 1170767.1022 | 2630362.3 | 1170763.3048 | 2630361.7525 | 1170760.1814
120 | 2630397.1974 | 1170774.3311 | 2630396.9026 | 1170793.306
121 | 2630397.1974 | 1170774.3311 | 2630412.5277 | 1170774.4309 | 2630414.5642 | 1170774.4441
122 | 2630361.7525 | 1170760.1814 | 2630356.383 | 1170729.5461
123 | 2630414.5642 | 1170774.4441 | 2630416.4941 | 1170774.4567
124 | 2630356.383 | 1170729.5461 | 2630355.318 | 1170723.4695
125 | 2630419.0691 | 1170774.4735 | 2630416.4941 | 1170774.4567
126 | 2630355.318 | 1170723.4695 | 2630355.283 | 1170723.2699
127 | 2630419.0691 | 1170774.4735 | 2630427.8115 | 1170774.5304
128 | 2630628.3511 | 1170895.0706 | 2630632.1181 | 1170896.6194
129 | 2630628.3511 | 1170895.0706 | 2630603.821 | 1170884.9845
130 | 2630643.9984 | 1170901.5043 | 2630632.1181 | 1170896.6194
131 | 2630497.8846 | 1170704.9885 | 2630497.9984 | 1170705.7506 | 2630498.4594 | 1170708.2858
132 | 2630499.4419 | 1170713.6895 | 2630498.4594 | 1170708.2858
133 | 2630499.4419 | 1170713.6895 | 2630500.4991 | 1170719.5037 | 2630501.575 | 1170724.6919
134 | 2630607.9401 | 1171226.8657 | 2630609.6009 | 1171225.1955 | 2630614.2168 | 1171220.0497 | 2630618.4507 | 1171215.3344
135 | 2630611.2678 | 1171229.8397 | 2630607.9401 | 1171226.8657
136 | 2630547.4379 | 1171287.5449 | 2630559.9008 | 1171273.601 | 2630593.7003 | 1171241.2006 | 2630602.3657 | 1171232.4736 | 2630607.9401 | 1171226.8657
137 | 2630072.1001 | 1170771.2955 | 2630063.1009 | 1170774.8968 | 2630056.8147 | 1170775.9881
138 | 2630056.8147 | 1170775.9881 | 2630059.7036 | 1170799.5035 | 2630061.0978 | 1170808.3039 | 2630062.7034 | 1170814.6041 | 2630063.8765 | 1170817.1446
139 | 2629999.3128 | 1170750.7326 | 2629991.8041 | 1170740.8011
140 | 2630063.8765 | 1170817.1446 | 2630065.0554 | 1170819.6934
141 | 2630089.9694 | 1170863.2818 | 2630070.7044 | 1170830.0965 | 2630065.7988 | 1170821.3007 | 2630065.0554 | 1170819.6934
142 | 2630401.4986 | 1170655.3041 | 2630403.177 | 1170655.3926
143 | 2630405.129 | 1170655.4954 | 2630403.177 | 1170655.3926
144 | 2630405.129 | 1170655.4954 | 2630407.5958 | 1170655.6255
145 | 2630446.4869 | 1170775.2317 | 2630442.499 | 1170774.7493 | 2630435.4924 | 1170774.5804 | 2630431.7047 | 1170774.5558
146 | 2630446.4869 | 1170775.2317 | 2630449.4437 | 1170775.5893
147 | 2630431.0944 | 1170774.5518 | 2630431.7047 | 1170774.5558
148 | 2630449.4437 | 1170775.5893 | 2630450.7484 | 1170775.7471 | 2630454.5426 | 1170776.5431
149 | 2630431.0944 | 1170774.5518 | 2630429.7042 | 1170774.5428
150 | 2630457.9981 | 1170777.268 | 2630454.5426 | 1170776.5431
151 | 2630429.7042 | 1170774.5428 | 2630427.8115 | 1170774.5304
152 | 2630464.344 | 1170799.8788 | 2630463.0501 | 1170804.9497
153 | 2630461.6944 | 1170810.2626 | 2630463.0501 | 1170804.9497
154 | 2630461.2519 | 1170811.9967 | 2630461.6944 | 1170810.2626
155 | 2630437.5087 | 1170657.7128 | 2630430.7025 | 1170656.8958 | 2630415.2381 | 1170656.0282 | 2630407.5958 | 1170655.6255
156 | 2630437.5087 | 1170657.7128 | 2630440.4942 | 1170658.0712
157 | 2630431.7421 | 1170966.5626 | 2630436.6013 | 1170959.003 | 2630439.7033 | 1170952.2041 | 2630440.7483 | 1170946.751 | 2630443.7303 | 1170931.6468
158 | 2630443.9992 | 1170930.2848 | 2630443.7303 | 1170931.6468
159 | 2630415.7797 | 1171001.6512 | 2630418.4028 | 1170995.1962 | 2630419.5036 | 1170989.2988 | 2630422.2991 | 1170982.5983 | 2630426.7009 | 1170974.4053 | 2630431.7421 | 1170966.5626
160 | 2630448.0343 | 1170909.8467 | 2630443.9992 | 1170930.2848
161 | 2630415.7797 | 1171001.6512 | 2630415.5987 | 1171002.0967 | 2630415.0725 | 1171003.2835 | 2630409.6146 | 1171015.4916
162 | 2630448.0343 | 1170909.8467 | 2630440.4014 | 1170907.996 | 2630424.4992 | 1170906.1035 | 2630424.4992 | 1170906.1035
163 | 2630448.0343 | 1170909.8467 | 2630451.9186 | 1170910.7096
164 | 2630408.4029 | 1171018.2019 | 2630409.6146 | 1171015.4916
165 | 2630394.607 | 1170914.001 | 2630403.0991 | 1170909.7972 | 2630410.7039 | 1170906.6007 | 2630418.4032 | 1170905.9059 | 2630424.4992 | 1170906.1035
166 | 2630451.9186 | 1170910.7096 | 2630476.2001 | 1170916.1037 | 2630484.1086 | 1170918.2467
167 | 2630388.6275 | 1170916.9611 | 2630394.607 | 1170914.001
168 | 2630494.6293 | 1170920.5105 | 2630486.9029 | 1170919.0039 | 2630484.1086 | 1170918.2467
169 | 2630447.822 | 1170993.5658 | 2630461.8776 | 1170976.9787
170 | 2630465.8259 | 1170972.3193 | 2630461.8776 | 1170976.9787
171 | 2630447.822 | 1170993.5658 | 2630445.4167 | 1170996.4044
172 | 2630465.8259 | 1170972.3193 | 2630480.501 | 1170955.001
173 | 2630440.2519 | 1171002.4994 | 2630445.4167 | 1170996.4044
174 | 2630487.1089 | 1170943.2869 | 2630484.5043 | 1170948.4958 | 2630480.501 | 1170955.001 | 2630480.501 | 1170955.001
175 | 2630487.7125 | 1170942.0797 | 2630487.1089 | 1170943.2869
176 | 2630489.751 | 1170936.5027 | 2630488.2525 | 1170940.9998 | 2630487.7125 | 1170942.0797
177 | 2630494.6293 | 1170920.5105 | 2630492.5016 | 1170928.2481 | 2630489.751 | 1170936.5027
178 | 2630494.6293 | 1170920.5105 | 2630498.284 | 1170921.2168
179 | 2630511.0834 | 1170860.6837 | 2630502.7519 | 1170858.9979 | 2630489.638 | 1170855.9382
180 | 2630480.2494 | 1170853.7477 | 2630489.638 | 1170855.9382
181 | 2630497.8489 | 1171018.6673 | 2630500.5776 | 1171017.3107
182 | 2630465.3792 | 1171034.82 | 2630465.6007 | 1171034.6998 | 2630497.8489 | 1171018.6673
183 | 2630520.7102 | 1171007.4208 | 2630519.2997 | 1171008.0028 | 2630500.5776 | 1171017.3107
184 | 2630441.4342 | 1171047.8114 | 2630465.3792 | 1171034.82
185 | 2630520.7102 | 1171007.4208 | 2630529.1565 | 1171004.2175
186 | 2630426.1182 | 1171058.9469 | 2630435.1992 | 1171051.5991 | 2630438.4997 | 1171049.4035 | 2630441.4342 | 1171047.8114
187 | 2630529.1565 | 1171004.2175 | 2630525.1898 | 1170993.6991
188 | 2630529.1565 | 1171004.2175 | 2630548.7001 | 1170997.0019 | 2630556.4219 | 1170993.9318
189 | 2630393.3482 | 1171086.2941 | 2630396.798 | 1171083.2989 | 2630409.5975 | 1171072.4025 | 2630415.9886 | 1171067.1432 | 2630426.1182 | 1171058.9469
190 | 2630523.7215 | 1170989.8055 | 2630525.1898 | 1170993.6991
191 | 2630574.5905 | 1170986.708 | 2630556.4219 | 1170993.9318
192 | 2630259.6089 | 1171194.2197 | 2630262.2 | 1171193.0988 | 2630265.5983 | 1171191.2039 | 2630270.7039 | 1171187.5054 | 2630328.3976 | 1171138.8044 | 2630340.8412 | 1171128.6508 | 2630390.7973 | 1171088.5046 | 2630393.3482 | 1171086.2941
193 | 2630574.5905 | 1170986.708 | 2630574.757 | 1170986.6418
194 | 2630574.757 | 1170986.6418 | 2630580.3846 | 1170984.4043
195 | 2630597.0705 | 1170977.77 | 2630580.3846 | 1170984.4043
196 | 2630519.0042 | 1170977.2966 | 2630523.7215 | 1170989.8055
197 | 2630597.0705 | 1170977.77 | 2630598.9998 | 1170977.0029 | 2630611.5086 | 1170971.0409
198 | 2630391.2472 | 1170855.754 | 2630388.8991 | 1170872.3062 | 2630387.6293 | 1170885.6075
199 | 2630388.6275 | 1170916.9611 | 2630386.9992 | 1170912.206 | 2630385.7973 | 1170904.7961 | 2630387.6293 | 1170885.6075
200 | 2630152.6757 | 1170977.7271 | 2630158.1025 | 1170977.0984 | 2630160.6993 | 1170976.3999 | 2630165.0988 | 1170974.6989 | 2630177.0999 | 1170968.9006 | 2630187.999 | 1170964.6975 | 2630196.4968 | 1170963.4062 | 2630213.201 | 1170962.5007 | 2630218.2869 | 1170961.0561
201 | 2630152.6757 | 1170977.7271 | 2630153.1503 | 1170980.6976 | 2630153.1511 | 1170992.7483 | 2630152.5004 | 1171008.0973
202 | 2630152.6757 | 1170977.7271 | 2630151.1523 | 1170970.3045 | 2630151.0605 | 1170969.9823
203 | 2630152.5004 | 1171008.0973 | 2630147.0033 | 1171009.0036 | 2630138.2038 | 1171012.5057 | 2630136.0336 | 1171013.5621 | 2630123.3018 | 1171020.2017 | 2630114.298 | 1171026.3042 | 2630114.0294 | 1171026.4918 | 2630094.0953 | 1171040.1597
204 | 2630151.0605 | 1170969.9823 | 2630146.747 | 1170954.8523 | 2630145.0038 | 1170950.0966 | 2630140.2004 | 1170940.8011 | 2630137.2362 | 1170936.6032
205 | 2630498.284 | 1170921.2168 | 2630500.2999 | 1170921.6065 | 2630530.5225 | 1170925.3307
206 | 2630259.6089 | 1171194.2197 | 2630256.498 | 1171195.2379 | 2630255.4023 | 1171195.5993 | 2630246.198 | 1171197.4984 | 2630244.0876 | 1171197.6534
207 | 2630547.4379 | 1171287.5449 | 2630546.6992 | 1171288.3971 | 2630543.1262 | 1171293.0592 | 2630535.9041 | 1171302.305 | 2630531.4039 | 1171308.7966 | 2630521.8011 | 1171324.4003 | 2630514.1031 | 1171338.5019
208 | 2630514.1031 | 1171338.5019 | 2630509.3342 | 1171348.3613
209 | 2630203.6751 | 1171206.4671 | 2630205.7041 | 1171206.0993 | 2630227.6001 | 1171199.4059 | 2630229.5908 | 1171199.049 | 2630232.5998 | 1171198.4972 | 2630244.0876 | 1171197.6534
210 | 2630492.3575 | 1171383.4591 | 2630509.3342 | 1171348.3613
211 | 2630611.2678 | 1171229.8397 | 2630615.8041 | 1171225.3049 | 2630622.2036 | 1171218.4006 | 2630634.0027 | 1171204.1979 | 2630641.3972 | 1171194.1971 | 2630644.7197 | 1171189.1559
212 | 2630611.2678 | 1171229.8397 | 2630612.4637 | 1171230.8241 | 2630614.5409 | 1171231.5017 | 2630618.1055 | 1171231.5199 | 2630621.9683 | 1171230.061 | 2630626.1454 | 1171226.9696 | 2630631.2073 | 1171222.8599 | 2630636.2755 | 1171219.0282 | 2630642.5346 | 1171214.1798 | 2630650.1361 | 1171208.5934 | 2630656.7483 | 1171203.5023 | 2630663.2491 | 1171199.2555 | 2630691.2477 | 1171187.0031 | 2630699.7477 | 1171182.2551 | 2630706.9995 | 1171176.2557 | 2630721.1309 | 1171161.7126
213 | 2630409.2009 | 1171400.3023 | 2630404.6003 | 1171402.5024 | 2630402.6023 | 1171404.3044 | 2630399.5533 | 1171409.7473
214 | 2630399.5533 | 1171409.7473 | 2630401.0983 | 1171411.3004 | 2630403.5864 | 1171413.9143 | 2630413.4786 | 1171424.1473 | 2630425.098 | 1171436.2012 | 2630430.701 | 1171439.9982 | 2630434.9979 | 1171441.8986
215 | 2630434.9979 | 1171441.8986 | 2630436.5563 | 1171441.1404
216 | 2630389.0414 | 1171469.1358 | 2630391.6019 | 1171468.0037 | 2630392.3466 | 1171467.4739 | 2630397.686 | 1171464.3771 | 2630409.9004 | 1171457.1017 | 2630421.8559 | 1171449.5694 | 2630428.8006 | 1171445.2023 | 2630434.9979 | 1171441.8986
217 | 2630151.0445 | 1171205.3358 | 2630163.6007 | 1171206.1992 | 2630178.8993 | 1171207.799 | 2630183.5506 | 1171207.7223 | 2630202.4041 | 1171206.7053 | 2630203.6751 | 1171206.4671
218 | 2630478.698 | 1171411.7044 | 2630480.8629 | 1171407.1353 | 2630492.3575 | 1171383.4591
219 | 2630658.6162 | 1171166.679 | 2630652.5987 | 1171177.201 | 2630652.0513 | 1171178.0319 | 2630644.7197 | 1171189.1559
220 | 2630658.6162 | 1171166.679 | 2630665.2646 | 1171155.0541 | 2630669.2178 | 1171147.8595 | 2630674.2985 | 1171138.6029 | 2630706.0725 | 1171082.1701
221 | 2630437.0971 | 1171408.003 | 2630471.7039 | 1171409.201 | 2630473.6527 | 1171409.5555 | 2630478.698 | 1171411.7044
222 | 2630472.1203 | 1171426.6566 | 2630472.299 | 1171426.1016 | 2630478.698 | 1171411.7044
223 | 2630472.1203 | 1171426.6566 | 2630469.6998 | 1171425.7994 | 2630466.9017 | 1171425.4962 | 2630464.7972 | 1171425.6967 | 2630462.199 | 1171426.7063 | 2630446.1013 | 1171436.4965 | 2630436.5563 | 1171441.1404
224 | 2630085.6202 | 1171045.9708 | 2630094.0953 | 1171040.1597
225 | 2630089.9694 | 1170863.2818 | 2630095.2026 | 1170872.2962 | 2630118.9469 | 1170910.7014 | 2630137.2362 | 1170936.6032
226 | 2630116.2776 | 1171214.4774 | 2630120.1315 | 1171216.2754 | 2630122.6558 | 1171216.2881 | 2630124.1125 | 1171215.6395 | 2630126.3972 | 1171214.6059 | 2630140.5996 | 1171206.006 | 2630142.0024 | 1171205.4016 | 2630149.3006 | 1171205.3048 | 2630150.5016 | 1171205.2997 | 2630151.0445 | 1171205.3358
227 | 2630151.0445 | 1171205.3358 | 2630150.2999 | 1171215.0037 | 2630151.0985 | 1171220.4994 | 2630152.981 | 1171223.8873
228 | 2630121.8367 | 1171289.6883 | 2630124.5407 | 1171284.3658 | 2630126.3481 | 1171279.3501 | 2630127.2659 | 1171273.2849 | 2630126.989 | 1171268.9924 | 2630125.0926 | 1171262.7686 | 2630121.577 | 1171252.9793 | 2630120.1212 | 1171247.358 | 2630117.7818 | 1171240.9763 | 2630116.3223 | 1171236.0887 | 2630114.7157 | 1171230.0109 | 2630113.3993 | 1171225.5687 | 2630112.8251 | 1171222.6087 | 2630113.7296 | 1171219.2004 | 2630116.2776 | 1171214.4774
229 | 2630116.2776 | 1171214.4774 | 2630108.4341 | 1171210.4472 | 2630102.8037 | 1171207.4619 | 2630097.4686 | 1171205.0673 | 2630091.6902 | 1171204.149 | 2630086.0554 | 1171202.0531 | 2630079.9791 | 1171199.4992 | 2630073.7619 | 1171196.0663 | 2630070.5674 | 1171193.6035
230 | 2630116.2776 | 1171214.4774 | 2630120.1315 | 1171216.2754 | 2630122.6558 | 1171216.2881 | 2630124.1125 | 1171215.6395 | 2630128.128 | 1171220.3175 | 2630132.111 | 1171225.3623 | 2630136.8271 | 1171232.1894 | 2630140.8034 | 1171238.5793 | 2630144.1838 | 1171244.8106 | 2630147.8633 | 1171250.8988 | 2630165.2033 | 1171278.6 | 2630169.502 | 1171287.804 | 2630172.5012 | 1171295.3007 | 2630175.3971 | 1171306.5988 | 2630177.9031 | 1171319.3958 | 2630179.0016 | 1171336.7546
231 | 2630389.0414 | 1171469.1358 | 2630387.2175 | 1171466.781 | 2630383.2141 | 1171461.6284
232 | 2630389.0414 | 1171469.1358 | 2630289.3317 | 1171603.224
233 | 2630221.8032 | 1171701.2013 | 2630289.3317 | 1171603.224
234 | 2630121.8367 | 1171289.6883 | 2630117.8412 | 1171287.1448 | 2630112.2259 | 1171282.6811 | 2630106.0148 | 1171278.0587 | 2630101.8655 | 1171275.67 | 2630097.8683 | 1171273.4378 | 2630094.1637 | 1171272.3742 | 2630088.2293 | 1171272.0555 | 2630082.9089 | 1171272.8054
235 | 2630070.5674 | 1171193.6035 | 2630068.7403 | 1171192.1948 | 2630063.7303 | 1171187.0478
236 | 2630179.0016 | 1171336.7546 | 2630178.7011 | 1171344.8017 | 2630176.9035 | 1171350.8958 | 2630175.5012 | 1171351.4001 | 2630171.8039 | 1171350.4033 | 2630167.5025 | 1171350.9042 | 2630164.1008 | 1171353.4996 | 2630163.6971 | 1171355.1104
237 | 2630179.0016 | 1171336.7546 | 2630187.5024 | 1171334.7518 | 2630192.9987 | 1171337.0028 | 2630196.9985 | 1171343.2483 | 2630199.7503 | 1171351.2551 | 2630208.4828 | 1171369.4401
238 | 2630164.5971 | 1171361.3061 | 2630163.504 | 1171358.099 | 2630163.4998 | 1171355.8978 | 2630163.6971 | 1171355.1104
239 | 2630219.4933 | 1171390.2537 | 2630208.7511 | 1171369.9988 | 2630208.4828 | 1171369.4401
240 | 2630146.2333 | 1171636.9335 | 2630148.8996 | 1171639.1035 | 2630155.5994 | 1171643.8062 | 2630173.0027 | 1171654.0988 | 2630177.9035 | 1171659.1037 | 2630179.8986 | 1171662.4043 | 2630181.4975 | 1171666.9035 | 2630183.8001 | 1171675.9975 | 2630186.0024 | 1171682.2007 | 2630187.6013 | 1171685.1991 | 2630189.5015 | 1171687.5988 | 2630191.8034 | 1171689.2 | 2630194.8024 | 1171690.6047 | 2630219.2035 | 1171699.4985 | 2630221.8032 | 1171701.2013
241 | 2630146.2333 | 1171636.9335 | 2630136.7643 | 1171629.2154 | 2630128.9796 | 1171622.8697
242 | 2630146.2333 | 1171636.9335 | 2630147.4979 | 1171634.9054 | 2630147.9012 | 1171633.7958 | 2630147.9972 | 1171629.9054 | 2630148.9032 | 1171627.6977 | 2630153.3082 | 1171621.4802
243 | 2630063.2976 | 1171572.2962 | 2630082.5 | 1171585.399 | 2630088.9011 | 1171590.2001 | 2630128.9796 | 1171622.8697
244 | 2630089.9997 | 1171494.5009 | 2630080.5038 | 1171496.699 | 2630078.0041 | 1171497.8982 | 2630075.7998 | 1171499.6992 | 2630074.3982 | 1171501.6043 | 2630069.0014 | 1171516.1959 | 2630066.6019 | 1171524.8995 | 2630066.0985 | 1171539.9047 | 2630064.2004 | 1171553.9024 | 2630064.8015 | 1171568.3017 | 2630063.2976 | 1171572.2962
245 | 2630164.5971 | 1171361.3061 | 2630089.9997 | 1171494.5009
246 | 2630033.5896 | 1171304.1878 | 2630036.2872 | 1171298.5762 | 2630040.7731 | 1171291.7951 | 2630043.7646 | 1171287.0743 | 2630051.2009 | 1171285.3328 | 2630063.3952 | 1171280.5134 | 2630067.8589 | 1171278.1679 | 2630072.3295 | 1171275.9669 | 2630077.0901 | 1171273.923 | 2630082.1361 | 1171272.9144 | 2630082.9089 | 1171272.8054
247 | 2630033.5896 | 1171304.1878 | 2630031.7763 | 1171310.3931 | 2630033.8317 | 1171315.4392 | 2630037.3501 | 1171323.1497
248 | 2630037.3501 | 1171323.1497 | 2629915.1014 | 1171414.6985
249 | 2629915.1014 | 1171414.6985 | 2629926.299 | 1171428.7059 | 2629932.1028 | 1171438.3064 | 2629933.8995 | 1171443.0955 | 2629937.8039 | 1171457.8003 | 2629942.997 | 1171482.5055 | 2629945.1995 | 1171508.6966 | 2629946.9996 | 1171522.0013 | 2629948.8035 | 1171528.4025 | 2629950.2022 | 1171531.7 | 2629951.4922 | 1171533.8887

## bus_geodata
| x | y | coords
0 | 2630507.5418 | 1170670.7256
1 | 2630520.5355 | 1170673.569
2 | 2630496.6199 | 1170668.3355
3 | 2630539.8995 | 1170677.0775
4 | 2630486.7225 | 1170666.28
5 | 2630494.7503 | 1170684.0007
6 | 2630540.5952 | 1170677.1795
7 | 2630469.4597 | 1170662.695
8 | 2630496.9505 | 1170698.7333
9 | 2630559.7972 | 1170679.9955
10 | 2630458.3834 | 1170660.6433
11 | 2630497.7079 | 1170703.8052
12 | 2630446.0173 | 1170658.7341
13 | 2630443.1578 | 1170658.3909
14 | 2630565.1343 | 1170680.534
15 | 2630580.4087 | 1170688.6602
16 | 2630560.035 | 1170705.041
17 | 2630575.1989 | 1170711.6866
18 | 2630658.8517 | 1170837.5471
19 | 2630646.3532 | 1170833.4212
20 | 2630674.3406 | 1170842.7261
21 | 2630557.5043 | 1170717.2029
22 | 2630570.0009 | 1170734.4975
23 | 2630637.5864 | 1170830.5271
24 | 2630674.7236 | 1170842.8541
25 | 2630708.4921 | 1170901.6156
26 | 2630698.7024 | 1170895.6025
27 | 2630722.3601 | 1170908.2742
28 | 2630697.2974 | 1170887.6023
29 | 2630716.6475 | 1170922.2771
30 | 2630735.4694 | 1170881.1434
31 | 2630716.9096 | 1170947.9223
32 | 2630739.5841 | 1170943.709
33 | 2630691.168 | 1170951.1501
34 | 2630313.8036 | 1170715.1212
35 | 2630312.97 | 1170714.9062
36 | 2630330.0432 | 1170718.6191
37 | 2630299.9489 | 1170710.7523
38 | 2630326.628 | 1170737.0453
39 | 2630351.8229 | 1170703.5101
40 | 2630295.8899 | 1170720.2487
41 | 2630295.2607 | 1170709.175
42 | 2630325.0168 | 1170747.4863
43 | 2630351.4548 | 1170701.3413
44 | 2630353.2339 | 1170711.579
45 | 2630245.5213 | 1170646.2452
46 | 2630348.2953 | 1170652.1437
47 | 2630107.1576 | 1170684.7921
48 | 2630347.5474 | 1170679.2229
49 | 2630367.0119 | 1170653.5596
50 | 2630325.5779 | 1170765.1427
51 | 2630350.4336 | 1170695.498
52 | 2630354.3395 | 1170717.8867
53 | 2630327.5678 | 1170769.2387
54 | 2630326.2616 | 1170846.4768
55 | 2630338.4973 | 1170882.2013
56 | 2630341.9996 | 1170836.9957
57 | 2630049.4619 | 1170713.4638
58 | 2630388.0029 | 1170654.601
59 | 2630598.2992 | 1170942.2871
60 | 2630590.3918 | 1170939.6131
61 | 2630616.236 | 1170948.1819
62 | 2630575.5086 | 1170935.1003
63 | 2630631.1511 | 1170951.6535
64 | 2630556.0989 | 1170929.4076
65 | 2630636.6725 | 1170952.4348
66 | 2630625.5595 | 1170962.56
67 | 2630553.0032 | 1170928.4997
68 | 2630661.4653 | 1170951.7718
69 | 2630625.5391 | 1170962.5786
70 | 2630530.7897 | 1170925.3636
71 | 2630555.748 | 1170914.9689
72 | 2630678.0347 | 1170951.4954
73 | 2630505.6707 | 1170754.6285
74 | 2630504.8839 | 1170742.9078
75 | 2630502.9902 | 1170731.5156
76 | 2630501.0245 | 1170787.8303
77 | 2630512.6441 | 1170791.4666
78 | 2630499.9781 | 1170787.5137
79 | 2630502.6506 | 1170729.8782
80 | 2630520.1597 | 1170793.8186
81 | 2630494.6398 | 1170813.3796
82 | 2630481.8207 | 1170782.8968
83 | 2630502.2646 | 1170728.0171
84 | 2630541.3756 | 1170800.1553
85 | 2630469.4394 | 1170779.9106
86 | 2630341.7393 | 1170828.195
87 | 2630343.7987 | 1170854.9029
88 | 2630687.0387 | 1170846.9718
89 | 2630612.0296 | 1170970.7926
90 | 2630572.7166 | 1170833.6754
91 | 2630573.6829 | 1170829.6122
92 | 2630564.7808 | 1170870.4408
93 | 2630578.0407 | 1170811.289
94 | 2630580.1232 | 1170875.4216
95 | 2630549.0726 | 1170867.7142
96 | 2630560.6381 | 1170890.8629
97 | 2630553.1482 | 1170803.6252
98 | 2630618.6607 | 1170824.2795
99 | 2630594.1574 | 1170881.011
100 | 2630531.7842 | 1170864.7132
101 | 2630560.4347 | 1170891.8655
102 | 2630560.8979 | 1170775.0054
103 | 2630545.3439 | 1170801.3249
104 | 2630637.5806 | 1170830.5252
105 | 2630599.154 | 1170883.0655
106 | 2630531.1864 | 1170864.6095
107 | 2630382.7439 | 1170774.1586
108 | 2630366.5387 | 1170770.7522
109 | 2630397.1974 | 1170774.3311
110 | 2630364.6767 | 1170786.0125
111 | 2630361.7525 | 1170760.1814
112 | 2630396.9026 | 1170793.306
113 | 2630414.5642 | 1170774.4441
114 | 2630356.383 | 1170729.5461
115 | 2630416.4941 | 1170774.4567
116 | 2630355.318 | 1170723.4695
117 | 2630419.0691 | 1170774.4735
118 | 2630628.3511 | 1170895.0706
119 | 2630632.1181 | 1170896.6194
120 | 2630603.821 | 1170884.9845
121 | 2630643.9984 | 1170901.5043
122 | 2630497.8846 | 1170704.9885
123 | 2630498.4594 | 1170708.2858
124 | 2630499.4419 | 1170713.6895
125 | 2630501.575 | 1170724.6919
126 | 2630618.4507 | 1171215.3344
127 | 2630607.9401 | 1171226.8657
128 | 2630056.8147 | 1170775.9881
129 | 2629999.3128 | 1170750.7326
130 | 2630072.1001 | 1170771.2955
131 | 2630063.8765 | 1170817.1446
132 | 2629991.8041 | 1170740.8011
133 | 2630065.0554 | 1170819.6934
134 | 2630401.4986 | 1170655.3041
135 | 2630403.177 | 1170655.3926
136 | 2630405.129 | 1170655.4954
137 | 2630446.4869 | 1170775.2317
138 | 2630431.7047 | 1170774.5558
139 | 2630449.4437 | 1170775.5893
140 | 2630431.0944 | 1170774.5518
141 | 2630454.5426 | 1170776.5431
142 | 2630429.7042 | 1170774.5427
143 | 2630457.9981 | 1170777.268
144 | 2630427.8115 | 1170774.5304
145 | 2630355.283 | 1170723.2699
146 | 2630464.344 | 1170799.8788
147 | 2630463.0501 | 1170804.9497
148 | 2630461.6944 | 1170810.2626
149 | 2630407.5958 | 1170655.6255
150 | 2630437.5087 | 1170657.7128
151 | 2630440.4942 | 1170658.0712
152 | 2630443.7303 | 1170931.6468
153 | 2630431.7421 | 1170966.5626
154 | 2630443.9992 | 1170930.2848
155 | 2630415.7797 | 1171001.6512
156 | 2630448.0343 | 1170909.8467
157 | 2630409.6146 | 1171015.4917
158 | 2630424.4992 | 1170906.1035
159 | 2630451.9186 | 1170910.7096
160 | 2630408.4029 | 1171018.2019
161 | 2630394.607 | 1170914.001
162 | 2630484.1086 | 1170918.2467
163 | 2630461.8776 | 1170976.9787
164 | 2630447.822 | 1170993.5658
165 | 2630465.8259 | 1170972.3193
166 | 2630445.4167 | 1170996.4044
167 | 2630480.501 | 1170955.001
168 | 2630440.2519 | 1171002.4994
169 | 2630487.1089 | 1170943.2869
170 | 2630487.7125 | 1170942.0797
171 | 2630489.751 | 1170936.5027
172 | 2630494.6293 | 1170920.5105
173 | 2630511.0834 | 1170860.6837
174 | 2630489.638 | 1170855.9382
175 | 2630480.2494 | 1170853.7477
176 | 2630497.8489 | 1171018.6673
177 | 2630500.5776 | 1171017.3107
178 | 2630465.3792 | 1171034.82
179 | 2630520.7102 | 1171007.4208
180 | 2630441.4342 | 1171047.8114
181 | 2630529.1565 | 1171004.2175
182 | 2630426.1182 | 1171058.9469
183 | 2630525.1898 | 1170993.6991
184 | 2630556.4219 | 1170993.9318
185 | 2630393.3482 | 1171086.2941
186 | 2630574.5905 | 1170986.708
187 | 2630574.757 | 1170986.6418
188 | 2630580.3846 | 1170984.4043
189 | 2630523.7215 | 1170989.8055
190 | 2630597.0705 | 1170977.77
191 | 2630519.0042 | 1170977.2966
192 | 2630611.5086 | 1170971.0409
193 | 2630461.2519 | 1170811.9967
194 | 2630387.6293 | 1170885.6075
195 | 2630391.2472 | 1170855.754
196 | 2630388.6275 | 1170916.9611
197 | 2630218.2869 | 1170961.0561
198 | 2630152.6757 | 1170977.7271
199 | 2630152.5004 | 1171008.0973
200 | 2630151.0605 | 1170969.9823
201 | 2630530.5225 | 1170925.3307
202 | 2630498.284 | 1170921.2168
203 | 2630259.6089 | 1171194.2197
204 | 2630547.4379 | 1171287.5449
205 | 2630514.1031 | 1171338.5019
206 | 2630244.0876 | 1171197.6534
207 | 2630509.3342 | 1171348.3613
208 | 2630611.2678 | 1171229.8397
209 | 2630399.5533 | 1171409.7473
210 | 2630409.2009 | 1171400.3023
211 | 2630434.9979 | 1171441.8986
212 | 2630203.6751 | 1171206.4671
213 | 2630492.3575 | 1171383.4591
214 | 2630644.7197 | 1171189.1559
215 | 2630721.1309 | 1171161.7126
216 | 2630658.6162 | 1171166.679
217 | 2630478.698 | 1171411.7044
218 | 2630706.0725 | 1171082.1701
219 | 2630437.0971 | 1171408.003
220 | 2630472.1203 | 1171426.6566
221 | 2630094.0953 | 1171040.1597
222 | 2630137.2362 | 1170936.6033
223 | 2630151.0445 | 1171205.3358
224 | 2630116.2776 | 1171214.4774
225 | 2630152.981 | 1171223.8873
226 | 2630085.6202 | 1171045.9708
227 | 2630089.9694 | 1170863.2818
228 | 2630389.0414 | 1171469.1358
229 | 2630383.2141 | 1171461.6284
230 | 2630289.3317 | 1171603.224
231 | 2630121.8367 | 1171289.6883
232 | 2630070.5674 | 1171193.6035
233 | 2630179.0016 | 1171336.7546
234 | 2630163.6971 | 1171355.1104
235 | 2630208.4828 | 1171369.4401
236 | 2630436.5563 | 1171441.1404
237 | 2630221.8032 | 1171701.2013
238 | 2630146.2333 | 1171636.9335
239 | 2630219.4933 | 1171390.2537
240 | 2630128.9796 | 1171622.8697
241 | 2630153.3082 | 1171621.4802
242 | 2630063.2976 | 1171572.2962
243 | 2630164.5971 | 1171361.3061
244 | 2630082.9089 | 1171272.8054
245 | 2630063.7303 | 1171187.0478
246 | 2630089.9997 | 1171494.5009
247 | 2630033.5896 | 1171304.1878
248 | 2630037.3501 | 1171323.1497
249 | 2629915.1014 | 1171414.6985
250 | 2629951.4922 | 1171533.8887
251 | 2630564.7808 | 1170870.4408

## line_std_types
| c_nf_per_km | r_ohm_per_km | x_ohm_per_km | max_i_ka | type | q_mm2 | alpha | voltage_rating
NAYY 4x50 SE | 210 | 0.642 | 0.083 | 0.142 | cs | 50 | 0.00403 | LV
NAYY 4x120 SE | 264 | 0.225 | 0.08 | 0.242 | cs | 120 | 0.00403 | LV
NAYY 4x150 SE | 261 | 0.208 | 0.08 | 0.27 | cs | 150 | 0.00403 | LV
NA2XS2Y 1x95 RM/25 12/20 kV | 216 | 0.313 | 0.132 | 0.252 | cs | 95 | 0.00403 | MV
NA2XS2Y 1x185 RM/25 12/20 kV | 273 | 0.161 | 0.117 | 0.362 | cs | 185 | 0.00403 | MV
NA2XS2Y 1x240 RM/25 12/20 kV | 304 | 0.122 | 0.112 | 0.421 | cs | 240 | 0.00403 | MV
NA2XS2Y 1x95 RM/25 6/10 kV | 315 | 0.313 | 0.123 | 0.249 | cs | 95 | 0.00403 | MV
NA2XS2Y 1x185 RM/25 6/10 kV | 406 | 0.161 | 0.11 | 0.358 | cs | 185 | 0.00403 | MV
NA2XS2Y 1x240 RM/25 6/10 kV | 456 | 0.122 | 0.105 | 0.416 | cs | 240 | 0.00403 | MV
NA2XS2Y 1x150 RM/25 12/20 kV | 250 | 0.206 | 0.116 | 0.319 | cs | 150 | 0.00403 | MV
NA2XS2Y 1x120 RM/25 12/20 kV | 230 | 0.253 | 0.119 | 0.283 | cs | 120 | 0.00403 | MV
NA2XS2Y 1x70 RM/25 12/20 kV | 190 | 0.443 | 0.132 | 0.22 | cs | 70 | 0.00403 | MV
NA2XS2Y 1x150 RM/25 6/10 kV | 360 | 0.206 | 0.11 | 0.315 | cs | 150 | 0.00403 | MV
NA2XS2Y 1x120 RM/25 6/10 kV | 340 | 0.253 | 0.113 | 0.28 | cs | 120 | 0.00403 | MV
NA2XS2Y 1x70 RM/25 6/10 kV | 280 | 0.443 | 0.123 | 0.217 | cs | 70 | 0.00403 | MV
N2XS(FL)2Y 1x120 RM/35 64/110 kV | 112 | 0.153 | 0.166 | 0.366 | cs | 120 | 0.00393 | HV
N2XS(FL)2Y 1x185 RM/35 64/110 kV | 125 | 0.099 | 0.156 | 0.457 | cs | 185 | 0.00393 | HV
N2XS(FL)2Y 1x240 RM/35 64/110 kV | 135 | 0.075 | 0.149 | 0.526 | cs | 240 | 0.00393 | HV
N2XS(FL)2Y 1x300 RM/35 64/110 kV | 144 | 0.06 | 0.144 | 0.588 | cs | 300 | 0.00393 | HV
15-AL1/3-ST1A 0.4 | 11 | 1.8769 | 0.35 | 0.105 | ol | 16 | 0.00403 | LV
24-AL1/4-ST1A 0.4 | 11.25 | 1.2012 | 0.335 | 0.14 | ol | 24 | 0.00403 | LV
48-AL1/8-ST1A 0.4 | 12.2 | 0.5939 | 0.3 | 0.21 | ol | 48 | 0.00403 | LV
94-AL1/15-ST1A 0.4 | 13.2 | 0.306 | 0.29 | 0.35 | ol | 94 | 0.00403 | LV
34-AL1/6-ST1A 10.0 | 9.7 | 0.8342 | 0.36 | 0.17 | ol | 34 | 0.00403 | MV
48-AL1/8-ST1A 10.0 | 10.1 | 0.5939 | 0.35 | 0.21 | ol | 48 | 0.00403 | MV
70-AL1/11-ST1A 10.0 | 10.4 | 0.4132 | 0.339 | 0.29 | ol | 70 | 0.00403 | MV
94-AL1/15-ST1A 10.0 | 10.75 | 0.306 | 0.33 | 0.35 | ol | 94 | 0.00403 | MV
122-AL1/20-ST1A 10.0 | 11.1 | 0.2376 | 0.323 | 0.41 | ol | 122 | 0.00403 | MV
149-AL1/24-ST1A 10.0 | 11.25 | 0.194 | 0.315 | 0.47 | ol | 149 | 0.00403 | MV
34-AL1/6-ST1A 20.0 | 9.15 | 0.8342 | 0.382 | 0.17 | ol | 34 | 0.00403 | MV
48-AL1/8-ST1A 20.0 | 9.5 | 0.5939 | 0.372 | 0.21 | ol | 48 | 0.00403 | MV
70-AL1/11-ST1A 20.0 | 9.7 | 0.4132 | 0.36 | 0.29 | ol | 70 | 0.00403 | MV
94-AL1/15-ST1A 20.0 | 10 | 0.306 | 0.35 | 0.35 | ol | 94 | 0.00403 | MV
122-AL1/20-ST1A 20.0 | 10.3 | 0.2376 | 0.344 | 0.41 | ol | 122 | 0.00403 | MV
149-AL1/24-ST1A 20.0 | 10.5 | 0.194 | 0.337 | 0.47 | ol | 149 | 0.00403 | MV
184-AL1/30-ST1A 20.0 | 10.75 | 0.1571 | 0.33 | 0.535 | ol | 184 | 0.00403 | MV
243-AL1/39-ST1A 20.0 | 11 | 0.1188 | 0.32 | 0.645 | ol | 243 | 0.00403 | MV
48-AL1/8-ST1A 110.0 | 8 | 0.5939 | 0.46 | 0.21 | ol | 48 | 0.00403 | HV
70-AL1/11-ST1A 110.0 | 8.4 | 0.4132 | 0.45 | 0.29 | ol | 70 | 0.00403 | HV
94-AL1/15-ST1A 110.0 | 8.65 | 0.306 | 0.44 | 0.35 | ol | 94 | 0.00403 | HV
122-AL1/20-ST1A 110.0 | 8.5 | 0.2376 | 0.43 | 0.41 | ol | 122 | 0.00403 | HV
149-AL1/24-ST1A 110.0 | 8.75 | 0.194 | 0.41 | 0.47 | ol | 149 | 0.00403 | HV
184-AL1/30-ST1A 110.0 | 8.8 | 0.1571 | 0.4 | 0.535 | ol | 184 | 0.00403 | HV
243-AL1/39-ST1A 110.0 | 9 | 0.1188 | 0.39 | 0.645 | ol | 243 | 0.00403 | HV
305-AL1/39-ST1A 110.0 | 9.2 | 0.0949 | 0.38 | 0.74 | ol | 305 | 0.00403 | HV
490-AL1/64-ST1A 110.0 | 9.75 | 0.059 | 0.37 | 0.96 | ol | 490 | 0.00403 | HV
679-AL1/86-ST1A 110.0 | 9.95 | 0.042 | 0.36 | 1.15 | ol | 679 | 0.00403 | HV
490-AL1/64-ST1A 220.0 | 10 | 0.059 | 0.285 | 0.96 | ol | 490 | 0.00403 | HV
679-AL1/86-ST1A 220.0 | 11.7 | 0.042 | 0.275 | 1.15 | ol | 679 | 0.00403 | HV
490-AL1/64-ST1A 380.0 | 11 | 0.059 | 0.253 | 0.96 | ol | 490 | 0.00403 | HV
679-AL1/86-ST1A 380.0 | 14.6 | 0.042 | 0.25 | 1.15 | ol | 679 | 0.00403 | HV

## trafo_std_types
| i0_percent | pfe_kw | vkr_percent | sn_mva | vn_lv_kv | vn_hv_kv | vk_percent | shift_degree | vector_group | tap_side | tap_neutral | tap_min | tap_max | tap_step_degree | tap_step_percent | tap_phase_shifter
160 MVA 380/110 kV | 0.06 | 60 | 0.25 | 160 | 110 | 380 | 12.2 | 0 | Yy0 | hv | 0 | -9 | 9 | 0 | 1.5 | FALSE
100 MVA 220/110 kV | 0.06 | 55 | 0.26 | 100 | 110 | 220 | 12 | 0 | Yy0 | hv | 0 | -9 | 9 | 0 | 1.5 | FALSE
63 MVA 110/20 kV | 0.04 | 22 | 0.32 | 63 | 20 | 110 | 18 | 150 | YNd5 | hv | 0 | -9 | 9 | 0 | 1.5 | FALSE
40 MVA 110/20 kV | 0.05 | 18 | 0.34 | 40 | 20 | 110 | 16.2 | 150 | YNd5 | hv | 0 | -9 | 9 | 0 | 1.5 | FALSE
25 MVA 110/20 kV | 0.07 | 14 | 0.41 | 25 | 20 | 110 | 12 | 150 | YNd5 | hv | 0 | -9 | 9 | 0 | 1.5 | FALSE
63 MVA 110/10 kV | 0.04 | 22 | 0.32 | 63 | 10 | 110 | 18 | 150 | YNd5 | hv | 0 | -9 | 9 | 0 | 1.5 | FALSE
40 MVA 110/10 kV | 0.05 | 18 | 0.34 | 40 | 10 | 110 | 16.2 | 150 | YNd5 | hv | 0 | -9 | 9 | 0 | 1.5 | FALSE
25 MVA 110/10 kV | 0.07 | 14 | 0.41 | 25 | 10 | 110 | 12 | 150 | YNd5 | hv | 0 | -9 | 9 | 0 | 1.5 | FALSE
0.25 MVA 20/0.4 kV | 0.32 | 0.8 | 1.44 | 0.25 | 0.4 | 20 | 6 | 150 | Yzn5 | hv | 0 | -2 | 2 | 0 | 2.5 | FALSE
0.4 MVA 20/0.4 kV | 0.3375 | 1.35 | 1.425 | 0.4 | 0.4 | 20 | 6 | 150 | Dyn5 | hv | 0 | -2 | 2 | 0 | 2.5 | FALSE
0.63 MVA 20/0.4 kV | 0.2619 | 1.65 | 1.206 | 0.63 | 0.4 | 20 | 6 | 150 | Dyn5 | hv | 0 | -2 | 2 | 0 | 2.5 | FALSE
0.25 MVA 10/0.4 kV | 0.24 | 0.6 | 1.2 | 0.25 | 0.4 | 10 | 4 | 150 | Dyn5 | hv | 0 | -2 | 2 | 0 | 2.5 | FALSE
0.4 MVA 10/0.4 kV | 0.2375 | 0.95 | 1.325 | 0.4 | 0.4 | 10 | 4 | 150 | Dyn5 | hv | 0 | -2 | 2 | 0 | 2.5 | FALSE
0.63 MVA 10/0.4 kV | 0.1873 | 1.18 | 1.0794 | 0.63 | 0.4 | 10 | 4 | 150 | Dyn5 | hv | 0 | -2 | 2 | 0 | 2.5 | FALSE

## trafo3w_std_types
| sn_hv_mva | sn_mv_mva | sn_lv_mva | vn_hv_kv | vn_mv_kv | vn_lv_kv | vk_hv_percent | vk_mv_percent | vk_lv_percent | vkr_hv_percent | vkr_mv_percent | vkr_lv_percent | pfe_kw | i0_percent | shift_mv_degree | shift_lv_degree | vector_group | tap_side | tap_neutral | tap_min | tap_max | tap_step_percent
63/25/38 MVA 110/20/10 kV | 63 | 25 | 38 | 110 | 20 | 10 | 10.4 | 10.4 | 10.4 | 0.28 | 0.32 | 0.35 | 35 | 0.89 | 0 | 0 | YN0yn0yn0 | hv | 0 | -10 | 10 | 1.2
63/25/38 MVA 110/10/10 kV | 63 | 25 | 38 | 110 | 10 | 10 | 10.4 | 10.4 | 10.4 | 0.28 | 0.32 | 0.35 | 35 | 0.89 | 0 | 0 | YN0yn0yn0 | hv | 0 | -10 | 10 | 1.2

## fuse_std_types
| fuse_type | i_rated_a | t_avg | t_min | t_total | x_avg | x_min | x_total
HV 100A | HV 100A | 100 | 0 | [10.0, 3.64, 0.854, 0.281, 0.1, 0.0531, 0.022, 0.01] | [10.0, 4.267, 1.21, 0.403, 0.1, 0.058, 0.022, 0.01] | 0 | [300.0, 350.0, 450.0, 550.0, 700.0, 850.0, 1200.0, 1752.0] | [600.0, 700.0, 900.0, 1150.0, 1665.0, 2000.0, 3000.0, 4313.0]
HV 10A | HV 10A | 10 | 0 | [10.0, 1675.0, 0.344, 0.156, 0.1, 0.0417, 0.0171, 0.01] | [10.0, 1.3, 0.3, 0.155, 0.1, 0.0555, 0.023, 0.01] | 0 | [30.0, 32.0, 35.0, 37.0, 39.0, 50.0, 70.0, 88.0] | [60.0, 70.0, 80.0, 87.0, 94.0, 110.0, 150.0, 216.0]
HV 125A | HV 125A | 125 | 0 | [10.0, 1.82, 0.344, 0.1, 0.0467, 0.0269, 0.01] | [10.0, 2.478, 0.426, 0.1, 0.0427, 0.0211, 0.01] | 0 | [375.0, 500.0, 700.0, 925.0, 1200.0, 1500.0, 2341.0] | [750.0, 1000.0, 1500.0, 2200.0, 3000.0, 4000.0, 5765.0]
HV 160A | HV 160A | 160 | 0 | [10.0, 4.15, 1.03, 0.198, 0.1, 0.051, 0.0172, 0.01] | [10.0, 2.3, 0.734, 0.274, 0.1, 0.046, 0.0177, 0.01] | 0 | [480.0, 550.0, 700.0, 1000.0, 1260.0, 1600.0, 2500.0, 3227.0] | [960.0, 1300.0, 1700.0, 2200.0, 2996.0, 4000.0, 6000.0, 7946.0]
HV 16A | HV 16A | 16 | 0 | [10.0, 0.352, 0.164, 0.1, 0.0649, 0.0342, 0.01] | [10.0, 2.34, 0.722, 0.181, 0.1, 0.055, 0.0296, 0.01] | 0 | [48.0, 60.0, 65.0, 71.0, 80.0, 100.0, 162.0] | [96.0, 110.0, 125.0, 150.0, 168.0, 200.0, 250.0, 398.0]
HV 200A | HV 200A | 200 | 0 | [10.0, 4.267, 1.21, 0.403, 0.1, 0.058, 0.022, 0.01] | [10.0, 3.73, 1.654, 0.328, 0.1, 0.0531, 0.019, 0.01] | 0 | [600.0, 700.0, 900.0, 1150.0, 1665.0, 2000.0, 3000.0, 4313.0] | [1200.0, 1500.0, 1800.0, 2700.0, 3960.0, 5000.0, 7500.0, 10620.0]
HV 20A | HV 20A | 20 | 0 | [10.0, 1.3, 0.3, 0.155, 0.1, 0.0555, 0.023, 0.01] | [10.0, 1.3, 0.161, 0.1, 0.0611, 0.0399, 0.0141, 0.01] | 0 | [60.0, 70.0, 80.0, 87.0, 94.0, 110.0, 150.0, 216.0] | [120.0, 150.0, 200.0, 223.0, 260.0, 300.0, 450.0, 532.0]
HV 25A | HV 25A | 25 | 0 | [10.0, 2.512, 0.833, 0.299, 0.1, 0.0372, 0.0223, 0.01] | [10.0, 3.125, 0.597, 0.198, 0.1, 0.0378, 0.022, 0.01] | 0 | [75.0, 82.0, 90.0, 100.0, 124.0, 170.0, 200.0, 289.0] | [150.0, 170.0, 210.0, 250.0, 294.0, 400.0, 500.0, 711.0]
HV 31.5A | HV 31.5A | 31.5 | 0 | [10.0, 2.34, 0.722, 0.181, 0.1, 0.055, 0.0296, 0.01] | [10.0, 2.84, 0.368, 0.164, 0.1, 0.0621, 0.0378, 0.0195, 0.01] | 0 | [95.0, 110.0, 125.0, 150.0, 165.0, 200.0, 250.0, 390.0] | [189.0, 220.0, 300.0, 350.0, 393.0, 450.0, 530.0, 700.0, 960.0]
HV 40A | HV 40A | 40 | 0 | [10.0, 1.3, 0.161, 0.1, 0.0611, 0.0399, 0.0141, 0.01] | [10.0, 2.05, 0.369, 0.198, 0.1, 0.051, 0.0298, 0.01] | 0 | [120.0, 150.0, 200.0, 223.0, 260.0, 300.0, 450.0, 532.0] | [240.0, 300.0, 400.0, 450.0, 530.0, 650.0, 800.0, 1311.0]
HV 50A | HV 50A | 50 | 0 | [10.0, 3.215, 0.597, 0.198, 0.1, 0.0378, 0.022, 0.01] | [10.0, 3.64, 0.854, 0.281, 0.1, 0.0531, 0.022, 0.01] | 0 | [150.0, 170.0, 210.0, 250.0, 294.0, 400.0, 500.0, 711.0] | [300.0, 350.0, 450.0, 550.0, 700.0, 850.0, 1200.0, 1752.0]
HV 6.3A | HV 6.3A | 6.3 | 0 | [10.0, 1.39, 0.344, 0.168, 0.1, 0.056, 0.0263, 0.01] | [10.0, 1.711, 0.516, 0.198, 0.1, 0.0634, 0.0303, 0.01] | 0 | [19.0, 19.5, 20.4, 20.8, 22.0, 25.0, 32.0, 48.0] | [38.0, 40.0, 43.0, 48.0, 53.0, 60.0, 75.0, 118.0]
HV 63A | HV 63A | 63 | 0 | [10.0, 2.84, 0.368, 0.164, 0.1, 0.0621, 0.0378, 0.0195, 0.01] | [10.0, 1.82, 0.344, 0.1, 0.0467, 0.0269, 0.01] | 0 | [189.0, 220.0, 300.0, 350.0, 393.0, 450.0, 530.0, 700.0, 961.0] | [378.0, 500.0, 700.0, 934.0, 1200.0, 1500.0, 2366.0]
HV 80A | HV 80A | 80 | 0 | [10.0, 2.05, 0.369, 0.198, 0.1, 0.051, 0.0298, 0.01] | [10.0, 4.15, 1.03, 0.198, 0.1, 0.051, 0.0172, 0.01] | 0 | [240.0, 300.0, 400.0, 450.0, 530.0, 650.0, 800.0, 1311.0] | [480.0, 550.0, 700.0, 1000.0, 1260.0, 1600.0, 2500.0, 3227.0]
Siemens NH-1-100 | Siemens NH-1-100 | 100 | [5400.0, 2000.0, 400.0, 20.0, 1.0, 0.2, 0.012, 0.004] | 0 | 0 | [150.0, 190.0, 250.0, 430.0, 900.0, 1250.0, 2700.0, 3600.0] | 0 | 0
Siemens NH-1-125 | Siemens NH-1-125 | 125 | [4800.0, 120.0, 7.0, 0.1, 0.004] | 0 | 0 | [180.0, 400.0, 740.0, 2000.0, 4250.0] | 0 | 0
Siemens NH-1-16 | Siemens NH-1-16 | 16 | [4000.0, 400.0, 2.0, 0.1, 0.04, 0.01] | 0 | 0 | [26.0, 35.0, 75.0, 150.0, 200.0, 300.0] | 0 | 0
Siemens NH-1-160 | Siemens NH-1-160 | 160 | [4800.0, 120.0, 7.0, 0.1, 0.004] | 0 | 0 | [210.0, 500.0, 900.0, 2300.0, 5000.0] | 0 | 0
Siemens NH-1-25 | Siemens NH-1-25 | 25 | [4000.0, 1000.0, 10.0, 0.2, 0.02, 0.01] | 0 | 0 | [40.0, 50.0, 100.0, 210.0, 400.0, 500.0] | 0 | 0
Siemens NH-1-50 | Siemens NH-1-50 | 50 | [4000.0, 40.0, 4.0, 1.0, 0.02, 0.01] | 0 | 0 | [86.0, 200.0, 300.0, 400.0, 1000.0, 1280.0] | 0 | 0
Siemens NH-1-63 | Siemens NH-1-63 | 63 | [4000.0, 100.0, 10.0, 2.0, 0.04, 0.01] | 0 | 0 | [100.0, 200.0, 300.0, 400.0, 1000.0, 1500.0] | 0 | 0
Siemens NH-1-80 | Siemens NH-1-80 | 80 | [4800.0, 120.0, 7.0, 0.1, 0.01] | 0 | 0 | [150.58, 250.0, 450.0, 1150.0, 2470.0] | 0 | 0
Siemens NH-2-1000 | Siemens NH-2-1000 | 1000 | [4800.0, 120.0, 7.0, 0.1, 0.004] | 0 | 0 | [1900.0, 3500.0, 8400.0, 24000.0, 52000.0] | 0 | 0
Siemens NH-2-200 | Siemens NH-2-200 | 200 | [4800.0, 120.0, 7.0, 0.1, 0.004] | 0 | 0 | [280.0, 650.0, 1200.0, 3000.0, 7000.0] | 0 | 0
Siemens NH-2-224 | Siemens NH-2-224 | 224 | [4800.0, 120.0, 7.0, 0.2, 0.04, 0.004] | 0 | 0 | [400.0, 750.0, 1453.0, 3025.0, 4315.0, 7600.0] | 0 | 0
Siemens NH-2-250 | Siemens NH-2-250 | 250 | [4800.0, 120.0, 7.0, 0.1, 0.004] | 0 | 0 | [450.0, 800.0, 1650.0, 4000.0, 8500.0] | 0 | 0
Siemens NH-2-315 | Siemens NH-2-315 | 315 | [4800.0, 120.0, 7.0, 0.1, 0.004] | 0 | 0 | [550.0, 920.0, 1900.0, 5000.0, 11000.0] | 0 | 0
Siemens NH-2-355 | Siemens NH-2-355 | 355 | [4800.0, 120.0, 6.0, 0.1, 0.004] | 0 | 0 | [650.0, 1116.27, 2350.0, 5840.0, 12790.0] | 0 | 0
Siemens NH-2-400 | Siemens NH-2-400 | 400 | [4800.0, 120.0, 7.0, 0.1, 0.004] | 0 | 0 | [720.0, 1350.0, 2800.0, 6500.0, 15000.0] | 0 | 0
Siemens NH-2-425 | Siemens NH-2-425 | 425 | [4800.0, 120.0, 7.0, 0.1, 0.004] | 0 | 0 | [850.0, 1500.0, 3050.0, 7500.0, 16500.0] | 0 | 0
Siemens NH-2-630 | Siemens NH-2-630 | 630 | [4800.0, 120.0, 7.0, 0.1, 0.004] | 0 | 0 | [1200.0, 2000.0, 4800.0, 12000.0, 26000.0] | 0 | 0

## dtypes
| element | column | dtype
0 | bus | name | object
1 | bus | vn_kv | float64
2 | bus | type | object
3 | bus | zone | object
4 | bus | in_service | bool
5 | load | name | object
6 | load | bus | uint32
7 | load | p_mw | float64
8 | load | q_mvar | float64
9 | load | const_z_percent | float64
10 | load | const_i_percent | float64
11 | load | sn_mva | float64
12 | load | scaling | float64
13 | load | in_service | bool
14 | load | type | object
15 | ext_grid | name | object
16 | ext_grid | bus | uint32
17 | ext_grid | vm_pu | float64
18 | ext_grid | va_degree | float64
19 | ext_grid | slack_weight | float64
20 | ext_grid | in_service | bool
21 | line | name | object
22 | line | std_type | object
23 | line | from_bus | uint32
24 | line | to_bus | uint32
25 | line | length_km | float64
26 | line | r_ohm_per_km | float64
27 | line | x_ohm_per_km | float64
28 | line | c_nf_per_km | float64
29 | line | g_us_per_km | float64
30 | line | max_i_ka | float64
31 | line | df | float64
32 | line | parallel | uint32
33 | line | type | object
34 | line | in_service | bool
35 | trafo | name | object
36 | trafo | std_type | object
37 | trafo | hv_bus | uint32
38 | trafo | lv_bus | uint32
39 | trafo | sn_mva | float64
40 | trafo | vn_hv_kv | float64
41 | trafo | vn_lv_kv | float64
42 | trafo | vk_percent | float64
43 | trafo | vkr_percent | float64
44 | trafo | pfe_kw | float64
45 | trafo | i0_percent | float64
46 | trafo | shift_degree | float64
47 | trafo | tap_side | object
48 | trafo | tap_neutral | int32
49 | trafo | tap_min | int32
50 | trafo | tap_max | int32
51 | trafo | tap_step_percent | float64
52 | trafo | tap_step_degree | float64
53 | trafo | tap_pos | int32
54 | trafo | tap_phase_shifter | bool
55 | trafo | parallel | uint32
56 | trafo | df | float64
57 | trafo | in_service | bool
58 | line_geodata | coords | object
59 | bus_geodata | x | float64
60 | bus_geodata | y | float64
61 | bus_geodata | coords | object

## parameters
| version | format_version | converged | OPF_converged | name | f_hz | sn_mva
0 | 2.14.6 | 2.14.0 | FALSE | FALSE |  | 50 | 1