## bus
| name | vn_kv | type | zone | in_service
0 | bus_LV_593-15_0_5_node_0 | 0.4 | n |  | TRUE
1 | bus_LV_593-15_0_5_node_1 | 0.4 | n |  | TRUE
2 | bus_LV_593-15_0_5_node_2 | 0.4 | n |  | TRUE
3 | bus_LV_593-15_0_5_node_3 | 0.4 | n |  | TRUE
4 | bus_LV_593-15_0_5_node_4 | 0.4 | n |  | TRUE
5 | bus_LV_593-15_0_5_node_5 | 0.4 | n |  | TRUE
6 | bus_LV_593-15_0_5_node_30 | 0.4 | n |  | TRUE
7 | bus_LV_593-15_0_5_node_7 | 0.4 | n |  | TRUE
8 | bus_LV_593-15_0_5_node_81 | 0.4 | n |  | TRUE
9 | bus_LV_593-15_0_5_node_29 | 0.4 | n |  | TRUE
10 | bus_LV_593-15_0_5_node_6 | 0.4 | n |  | TRUE
11 | bus_LV_593-15_0_5_node_48 | 0.4 | n |  | TRUE
12 | bus_LV_593-15_0_5_node_8 | 0.4 | n |  | TRUE
13 | bus_LV_593-15_0_5_node_10 | 0.4 | n |  | TRUE
14 | bus_LV_593-15_0_5_node_9 | 0.4 | n |  | TRUE
15 | bus_LV_593-15_0_5_node_17 | 0.4 | n |  | TRUE
16 | bus_LV_593-15_0_5_node_87 | 0.4 | n |  | TRUE
17 | bus_LV_593-15_0_5_node_18 | 0.4 | n |  | TRUE
18 | bus_LV_593-15_0_5_node_16 | 0.4 | n |  | TRUE
19 | bus_LV_593-15_0_5_node_19 | 0.4 | n |  | TRUE
20 | bus_LV_593-15_0_5_node_62 | 0.4 | n |  | TRUE
21 | bus_LV_593-15_0_5_node_64 | 0.4 | n |  | TRUE
22 | bus_LV_593-15_0_5_node_61 | 0.4 | n |  | TRUE
23 | bus_LV_593-15_0_5_node_86 | 0.4 | n |  | TRUE
24 | bus_LV_593-15_0_5_node_21 | 0.4 | n |  | TRUE
25 | bus_LV_593-15_0_5_node_11 | 0.4 | n |  | TRUE
26 | bus_LV_593-15_0_5_node_12 | 0.4 | n |  | TRUE
27 | bus_LV_593-15_0_5_node_13 | 0.4 | n |  | TRUE
28 | bus_LV_593-15_0_5_node_14 | 0.4 | n |  | TRUE
29 | bus_LV_593-15_0_5_node_15 | 0.4 | n |  | TRUE
30 | bus_LV_593-15_0_5_node_37 | 0.4 | n |  | TRUE
31 | bus_LV_593-15_0_5_node_39 | 0.4 | n |  | TRUE
32 | bus_LV_593-15_0_5_node_38 | 0.4 | n |  | TRUE
33 | bus_LV_593-15_0_5_node_40 | 0.4 | n |  | TRUE
34 | bus_LV_593-15_0_5_node_146 | 0.4 | n |  | TRUE
35 | bus_LV_593-15_0_5_node_20 | 0.4 | n |  | TRUE
36 | bus_LV_593-15_0_5_node_145 | 0.4 | n |  | TRUE
37 | bus_LV_593-15_0_5_node_22 | 0.4 | n |  | TRUE
38 | bus_LV_593-15_0_5_node_23 | 0.4 | n |  | TRUE
39 | bus_LV_593-15_0_5_node_24 | 0.4 | n |  | TRUE
40 | bus_LV_593-15_0_5_node_25 | 0.4 | n |  | TRUE
41 | bus_LV_593-15_0_5_node_26 | 0.4 | n |  | TRUE
42 | bus_LV_593-15_0_5_node_27 | 0.4 | n |  | TRUE
43 | bus_LV_593-15_0_5_node_28 | 0.4 | n |  | TRUE
44 | bus_LV_593-15_0_5_node_31 | 0.4 | n |  | TRUE
45 | bus_LV_593-15_0_5_node_32 | 0.4 | n |  | TRUE
46 | bus_LV_593-15_0_5_node_33 | 0.4 | n |  | TRUE
47 | bus_LV_593-15_0_5_node_34 | 0.4 | n |  | TRUE
48 | bus_LV_593-15_0_5_node_35 | 0.4 | n |  | TRUE
49 | bus_LV_593-15_0_5_node_36 | 0.4 | n |  | TRUE
50 | bus_LV_593-15_0_5_node_119 | 0.4 | n |  | TRUE
51 | bus_LV_593-15_0_5_node_113 | 0.4 | n |  | TRUE
52 | bus_LV_593-15_0_5_node_44 | 0.4 | n |  | TRUE
53 | bus_LV_593-15_0_5_node_68 | 0.4 | n |  | TRUE
54 | bus_LV_593-15_0_5_node_69 | 0.4 | n |  | TRUE
55 | bus_LV_593-15_0_5_node_112 | 0.4 | n |  | TRUE
56 | bus_LV_593-15_0_5_node_115 | 0.4 | n |  | TRUE
57 | bus_LV_593-15_0_5_node_41 | 0.4 | n |  | TRUE
58 | bus_LV_593-15_0_5_node_42 | 0.4 | n |  | TRUE
59 | bus_LV_593-15_0_5_node_43 | 0.4 | n |  | TRUE
60 | bus_LV_593-15_0_5_node_45 | 0.4 | n |  | TRUE
61 | bus_LV_593-15_0_5_node_46 | 0.4 | n |  | TRUE
62 | bus_LV_593-15_0_5_node_47 | 0.4 | n |  | TRUE
63 | bus_LV_593-15_0_5_node_49 | 0.4 | n |  | TRUE
64 | bus_LV_593-15_0_5_node_88 | 0.4 | n |  | TRUE
65 | bus_LV_593-15_0_5_node_89 | 0.4 | n |  | TRUE
66 | bus_LV_593-15_0_5_node_50 | 0.4 | n |  | TRUE
67 | bus_LV_593-15_0_5_node_51 | 0.4 | n |  | TRUE
68 | bus_LV_593-15_0_5_node_52 | 0.4 | n |  | TRUE
69 | bus_LV_593-15_0_5_node_53 | 0.4 | n |  | TRUE
70 | bus_LV_593-15_0_5_node_54 | 0.4 | n |  | TRUE
71 | bus_LV_593-15_0_5_node_55 | 0.4 | n |  | TRUE
72 | bus_LV_593-15_0_5_node_122 | 0.4 | n |  | TRUE
73 | bus_LV_593-15_0_5_node_99 | 0.4 | n |  | TRUE
74 | bus_LV_593-15_0_5_node_159 | 0.4 | n |  | TRUE
75 | bus_LV_593-15_0_5_node_100 | 0.4 | n |  | TRUE
76 | bus_LV_593-15_0_5_node_101 | 0.4 | n |  | TRUE
77 | bus_LV_593-15_0_5_node_118 | 0.4 | n |  | TRUE
78 | bus_LV_593-15_0_5_node_158 | 0.4 | n |  | TRUE
79 | bus_LV_593-15_0_5_node_56 | 0.4 | n |  | TRUE
80 | bus_LV_593-15_0_5_node_57 | 0.4 | n |  | TRUE
81 | bus_LV_593-15_0_5_node_58 | 0.4 | n |  | TRUE
82 | bus_LV_593-15_0_5_node_59 | 0.4 | n |  | TRUE
83 | bus_LV_593-15_0_5_node_60 | 0.4 | n |  | TRUE
84 | bus_LV_593-15_0_5_node_72 | 0.4 | n |  | TRUE
85 | bus_LV_593-15_0_5_node_70 | 0.4 | n |  | TRUE
86 | bus_LV_593-15_0_5_node_63 | 0.4 | n |  | TRUE
87 | bus_LV_593-15_0_5_node_65 | 0.4 | n |  | TRUE
88 | bus_LV_593-15_0_5_node_66 | 0.4 | n |  | TRUE
89 | bus_LV_593-15_0_5_node_67 | 0.4 | n |  | TRUE
90 | bus_LV_593-15_0_5_node_157 | 0.4 | n |  | TRUE
91 | bus_LV_593-15_0_5_node_143 | 0.4 | n |  | TRUE
92 | bus_LV_593-15_0_5_node_156 | 0.4 | n |  | TRUE
93 | bus_LV_593-15_0_5_node_103 | 0.4 | n |  | TRUE
94 | bus_LV_593-15_0_5_node_85 | 0.4 | n |  | TRUE
95 | bus_LV_593-15_0_5_node_97 | 0.4 | n |  | TRUE
96 | bus_LV_593-15_0_5_node_147 | 0.4 | n |  | TRUE
97 | bus_LV_593-15_0_5_node_71 | 0.4 | n |  | TRUE
98 | bus_LV_593-15_0_5_node_73 | 0.4 | n |  | TRUE
99 | bus_LV_593-15_0_5_node_74 | 0.4 | n |  | TRUE
100 | bus_LV_593-15_0_5_node_76 | 0.4 | n |  | TRUE
101 | bus_LV_593-15_0_5_node_78 | 0.4 | n |  | TRUE
102 | bus_LV_593-15_0_5_node_79 | 0.4 | n |  | TRUE
103 | bus_LV_593-15_0_5_node_93 | 0.4 | n |  | TRUE
104 | bus_LV_593-15_0_5_node_102 | 0.4 | n |  | TRUE
105 | bus_LV_593-15_0_5_node_91 | 0.4 | n |  | TRUE
106 | bus_LV_593-15_0_5_node_129 | 0.4 | n |  | TRUE
107 | bus_LV_593-15_0_5_node_128 | 0.4 | n |  | TRUE
108 | bus_LV_593-15_0_5_node_80 | 0.4 | n |  | TRUE
109 | bus_LV_593-15_0_5_node_121 | 0.4 | n |  | TRUE
110 | bus_LV_593-15_0_5_node_120 | 0.4 | n |  | TRUE
111 | bus_LV_593-15_0_5_node_82 | 0.4 | n |  | TRUE
112 | bus_LV_593-15_0_5_node_83 | 0.4 | n |  | TRUE
113 | bus_LV_593-15_0_5_node_84 | 0.4 | n |  | TRUE
114 | bus_LV_593-15_0_5_node_92 | 0.4 | n |  | TRUE
115 | bus_LV_593-15_0_5_node_98 | 0.4 | n |  | TRUE
116 | bus_LV_593-15_0_5_node_90 | 0.4 | n |  | TRUE
117 | bus_LV_593-15_0_5_node_104 | 0.4 | n |  | TRUE
118 | bus_LV_593-15_0_5_node_94 | 0.4 | n |  | TRUE
119 | bus_LV_593-15_0_5_node_96 | 0.4 | n |  | TRUE
120 | bus_LV_593-15_0_5_node_95 | 0.4 | n |  | TRUE
121 | bus_LV_593-15_0_5_node_125 | 0.4 | n |  | TRUE
122 | bus_LV_593-15_0_5_node_123 | 0.4 | n |  | TRUE
123 | bus_LV_593-15_0_5_node_134 | 0.4 | n |  | TRUE
124 | bus_LV_593-15_0_5_node_144 | 0.4 | n |  | TRUE
125 | bus_LV_593-15_0_5_node_111 | 0.4 | n |  | TRUE
126 | bus_LV_593-15_0_5_node_136 | 0.4 | n |  | TRUE
127 | bus_LV_593-15_0_5_node_124 | 0.4 | n |  | TRUE
128 | bus_LV_593-15_0_5_node_135 | 0.4 | n |  | TRUE
129 | bus_LV_593-15_0_5_node_150 | 0.4 | n |  | TRUE
130 | bus_LV_593-15_0_5_node_107 | 0.4 | n |  | TRUE
131 | bus_LV_593-15_0_5_node_105 | 0.4 | n |  | TRUE
132 | bus_LV_593-15_0_5_node_106 | 0.4 | n |  | TRUE
133 | bus_LV_593-15_0_5_node_109 | 0.4 | n |  | TRUE
134 | bus_LV_593-15_0_5_node_148 | 0.4 | n |  | TRUE
135 | bus_LV_593-15_0_5_node_160 | 0.4 | n |  | TRUE
136 | bus_LV_593-15_0_5_node_155 | 0.4 | n |  | TRUE
137 | bus_LV_593-15_0_5_node_114 | 0.4 | n |  | TRUE
138 | bus_LV_593-15_0_5_node_116 | 0.4 | n |  | TRUE
139 | bus_LV_593-15_0_5_node_117 | 0.4 | n |  | TRUE
140 | bus_LV_593-15_0_5_node_126 | 0.4 | n |  | TRUE
141 | bus_LV_593-15_0_5_node_130 | 0.4 | n |  | TRUE
142 | bus_LV_593-15_0_5_node_132 | 0.4 | n |  | TRUE
143 | bus_LV_593-15_0_5_node_133 | 0.4 | n |  | TRUE
144 | bus_LV_593-15_0_5_node_142 | 0.4 | n |  | TRUE
145 | bus_LV_593-15_0_5_node_139 | 0.4 | n |  | TRUE
146 | bus_LV_593-15_0_5_node_137 | 0.4 | n |  | TRUE
147 | bus_LV_593-15_0_5_node_138 | 0.4 | n |  | TRUE
148 | bus_LV_593-15_0_5_node_140 | 0.4 | n |  | TRUE
149 | bus_LV_593-15_0_5_node_141 | 0.4 | n |  | TRUE
150 | bus_LV_593-15_0_5_node_149 | 0.4 | n |  | TRUE
151 | bus_LV_593-15_0_5_node_151 | 0.4 | n |  | TRUE
152 | bus_LV_593-15_0_5_node_152 | 0.4 | n |  | TRUE
153 | bus_LV_593-15_0_5_node_153 | 0.4 | n |  | TRUE
154 | bus_LV_593-15_0_5_node_154 | 0.4 | n |  | TRUE
155 | bus_MV_81_0_node_78 | 20 | n |  | TRUE

## load
| name | bus | p_mw | q_mvar | const_z_percent | const_i_percent | sn_mva | scaling | in_service | type
0 | LV_593-15_0_5_load_0 | 0 | 0.0042559 | 0.0010666 | 0 | 0 |  | 1 | TRUE | wye
1 | LV_593-15_0_5_load_1 | 1 | 0.0023394 | 0.0005863 | 0 | 0 |  | 1 | TRUE | wye
2 | LV_593-15_0_5_load_3 | 3 | 0.0019405 | 0.00048634 | 0 | 0 |  | 1 | TRUE | wye
3 | LV_593-15_0_5_load_4 | 4 | 0.005053 | 0.0012664 | 0 | 0 |  | 1 | TRUE | wye
4 | LV_593-15_0_5_load_5 | 5 | 0.0025333 | 0.0006349 | 0 | 0 |  | 1 | TRUE | wye
5 | LV_593-15_0_5_load_30 | 6 | 0.0019485 | 0.00048834 | 0 | 0 |  | 1 | TRUE | wye
6 | LV_593-15_0_5_load_7 | 7 | 0.0056494 | 0.0014159 | 0 | 0 |  | 1 | TRUE | wye
7 | LV_593-15_0_5_load_81 | 8 | 0.0024619 | 0.000617 | 0 | 0 |  | 1 | TRUE | wye
8 | LV_593-15_0_5_load_29 | 9 | 0.0024068 | 0.00060321 | 0 | 0 |  | 1 | TRUE | wye
9 | LV_593-15_0_5_load_6 | 10 | 0.0037099 | 0.00092979 | 0 | 0 |  | 1 | TRUE | wye
10 | LV_593-15_0_5_load_48 | 11 | 0.002328 | 0.00058345 | 0 | 0 |  | 1 | TRUE | wye
11 | LV_593-15_0_5_load_87 | 16 | 0.0050014 | 0.0012535 | 0 | 0 |  | 1 | TRUE | wye
12 | LV_593-15_0_5_load_18 | 17 | 0.0023367 | 0.00058564 | 0 | 0 |  | 1 | TRUE | wye
13 | LV_593-15_0_5_load_16 | 18 | 0.0031615 | 0.00079235 | 0 | 0 |  | 1 | TRUE | wye
14 | LV_593-15_0_5_load_64 | 21 | 0.0035047 | 0.00087836 | 0 | 0 |  | 1 | TRUE | wye
15 | LV_593-15_0_5_load_61 | 22 | 0.0030524 | 0.00076499 | 0 | 0 |  | 1 | TRUE | wye
16 | LV_593-15_0_5_load_86 | 23 | 0.005807 | 0.0014554 | 0 | 0 |  | 1 | TRUE | wye
17 | LV_593-15_0_5_load_21 | 24 | 0.0054423 | 0.001364 | 0 | 0 |  | 1 | TRUE | wye
18 | LV_593-15_0_5_load_11 | 25 | 0.0017847 | 0.00044728 | 0 | 0 |  | 1 | TRUE | wye
19 | LV_593-15_0_5_load_12 | 26 | 0.0027137 | 0.00068011 | 0 | 0 |  | 1 | TRUE | wye
20 | LV_593-15_0_5_load_13 | 27 | 0.0028526 | 0.00071492 | 0 | 0 |  | 1 | TRUE | wye
21 | LV_593-15_0_5_load_14 | 28 | 0.003459 | 0.00086691 | 0 | 0 |  | 1 | TRUE | wye
22 | LV_593-15_0_5_load_15 | 29 | 0.0019448 | 0.00048742 | 0 | 0 |  | 1 | TRUE | wye
23 | LV_593-15_0_5_load_37 | 30 | 0.004943 | 0.0012388 | 0 | 0 |  | 1 | TRUE | wye
24 | LV_593-15_0_5_load_39 | 31 | 0.0092369 | 0.002315 | 0 | 0 |  | 1 | TRUE | wye
25 | LV_593-15_0_5_load_38 | 32 | 0.0052524 | 0.0013164 | 0 | 0 |  | 1 | TRUE | wye
26 | LV_593-15_0_5_load_146 | 34 | 0.0088536 | 0.0022189 | 0 | 0 |  | 1 | TRUE | wye
27 | LV_593-15_0_5_load_20 | 35 | 0.012497 | 0.003132 | 0 | 0 |  | 1 | TRUE | wye
28 | LV_593-15_0_5_load_22 | 37 | 0.00088897 | 0.0002228 | 0 | 0 |  | 1 | TRUE | wye
29 | LV_593-15_0_5_load_23 | 38 | 0.0029058 | 0.00072826 | 0 | 0 |  | 1 | TRUE | wye
30 | LV_593-15_0_5_load_24 | 39 | 0.0086739 | 0.0021739 | 0 | 0 |  | 1 | TRUE | wye
31 | LV_593-15_0_5_load_25 | 40 | 0.0022671 | 0.00056818 | 0 | 0 |  | 1 | TRUE | wye
32 | LV_593-15_0_5_load_26 | 41 | 0.0037804 | 0.00094747 | 0 | 0 |  | 1 | TRUE | wye
33 | LV_593-15_0_5_load_27 | 42 | 0.0019218 | 0.00048166 | 0 | 0 |  | 1 | TRUE | wye
34 | LV_593-15_0_5_load_28 | 43 | 0.0023129 | 0.00057966 | 0 | 0 |  | 1 | TRUE | wye
35 | LV_593-15_0_5_load_31 | 44 | 0.0040724 | 0.0010206 | 0 | 0 |  | 1 | TRUE | wye
36 | LV_593-15_0_5_load_33 | 46 | 0.017814 | 0.0044646 | 0 | 0 |  | 1 | TRUE | wye
37 | LV_593-15_0_5_load_34 | 47 | 0.003232 | 0.00081001 | 0 | 0 |  | 1 | TRUE | wye
38 | LV_593-15_0_5_load_35 | 48 | 0.0012124 | 0.00030387 | 0 | 0 |  | 1 | TRUE | wye
39 | LV_593-15_0_5_load_36 | 49 | 0.0034287 | 0.00085931 | 0 | 0 |  | 1 | TRUE | wye
40 | LV_593-15_0_5_load_44 | 52 | 0.0031216 | 0.00078233 | 0 | 0 |  | 1 | TRUE | wye
41 | LV_593-15_0_5_load_69 | 54 | 0.01079 | 0.0027043 | 0 | 0 |  | 1 | TRUE | wye
42 | LV_593-15_0_5_load_112 | 55 | 0.004014 | 0.001006 | 0 | 0 |  | 1 | TRUE | wye
43 | LV_593-15_0_5_load_115 | 56 | 0.0030872 | 0.00077373 | 0 | 0 |  | 1 | TRUE | wye
44 | LV_593-15_0_5_load_41 | 57 | 0.0077991 | 0.0019546 | 0 | 0 |  | 1 | TRUE | wye
45 | LV_593-15_0_5_load_42 | 58 | 0.0015412 | 0.00038626 | 0 | 0 |  | 1 | TRUE | wye
46 | LV_593-15_0_5_load_43 | 59 | 0.0029102 | 0.00072936 | 0 | 0 |  | 1 | TRUE | wye
47 | LV_593-15_0_5_load_45 | 60 | 0.0035358 | 0.00088615 | 0 | 0 |  | 1 | TRUE | wye
48 | LV_593-15_0_5_load_46 | 61 | 0.0054054 | 0.0013547 | 0 | 0 |  | 1 | TRUE | wye
49 | LV_593-15_0_5_load_49 | 63 | 0.0025957 | 0.00065054 | 0 | 0 |  | 1 | TRUE | wye
50 | LV_593-15_0_5_load_88 | 64 | 0.0022268 | 0.00055808 | 0 | 0 |  | 1 | TRUE | wye
51 | LV_593-15_0_5_load_89 | 65 | 0.0080204 | 0.0020101 | 0 | 0 |  | 1 | TRUE | wye
52 | LV_593-15_0_5_load_50 | 66 | 0.0056089 | 0.0014057 | 0 | 0 |  | 1 | TRUE | wye
53 | LV_593-15_0_5_load_51 | 67 | 0.0039844 | 0.00099858 | 0 | 0 |  | 1 | TRUE | wye
54 | LV_593-15_0_5_load_53 | 69 | 0.0036162 | 0.00090631 | 0 | 0 |  | 1 | TRUE | wye
55 | LV_593-15_0_5_load_54 | 70 | 0.0094313 | 0.0023637 | 0 | 0 |  | 1 | TRUE | wye
56 | LV_593-15_0_5_load_55 | 71 | 0.0092223 | 0.0023113 | 0 | 0 |  | 1 | TRUE | wye
57 | LV_593-15_0_5_load_122 | 72 | 0.0029959 | 0.00075085 | 0 | 0 |  | 1 | TRUE | wye
58 | LV_593-15_0_5_load_100 | 75 | 0.011515 | 0.002886 | 0 | 0 |  | 1 | TRUE | wye
59 | LV_593-15_0_5_load_101 | 76 | 0.0026211 | 0.00065691 | 0 | 0 |  | 1 | TRUE | wye
60 | LV_593-15_0_5_load_118 | 77 | 0.012398 | 0.0031072 | 0 | 0 |  | 1 | TRUE | wye
61 | LV_593-15_0_5_load_158 | 78 | 0.0057784 | 0.0014482 | 0 | 0 |  | 1 | TRUE | wye
62 | LV_593-15_0_5_load_56 | 79 | 0.0054035 | 0.0013542 | 0 | 0 |  | 1 | TRUE | wye
63 | LV_593-15_0_5_load_57 | 80 | 0.0052111 | 0.001306 | 0 | 0 |  | 1 | TRUE | wye
64 | LV_593-15_0_5_load_58 | 81 | 0.0062648 | 0.0015701 | 0 | 0 |  | 1 | TRUE | wye
65 | LV_593-15_0_5_load_59 | 82 | 0.0050436 | 0.001264 | 0 | 0 |  | 1 | TRUE | wye
66 | LV_593-15_0_5_load_70 | 85 | 0.0072829 | 0.0018253 | 0 | 0 |  | 1 | TRUE | wye
67 | LV_593-15_0_5_load_65 | 87 | 0.003767 | 0.00094411 | 0 | 0 |  | 1 | TRUE | wye
68 | LV_593-15_0_5_load_67 | 89 | 0.0044009 | 0.001103 | 0 | 0 |  | 1 | TRUE | wye
69 | LV_593-15_0_5_load_157 | 90 | 0.0029254 | 0.00073317 | 0 | 0 |  | 1 | TRUE | wye
70 | LV_593-15_0_5_load_143 | 91 | 0.0087623 | 0.002196 | 0 | 0 |  | 1 | TRUE | wye
71 | LV_593-15_0_5_load_156 | 92 | 0.0028944 | 0.0007254 | 0 | 0 |  | 1 | TRUE | wye
72 | LV_593-15_0_5_load_71 | 97 | 0.0037717 | 0.00094528 | 0 | 0 |  | 1 | TRUE | wye
73 | LV_593-15_0_5_load_73 | 98 | 0.014726 | 0.0036907 | 0 | 0 |  | 1 | TRUE | wye
74 | LV_593-15_0_5_load_74 | 99 | 0.0079237 | 0.0019859 | 0 | 0 |  | 1 | TRUE | wye
75 | LV_593-15_0_5_load_76 | 100 | 0.0078224 | 0.0019605 | 0 | 0 |  | 1 | TRUE | wye
76 | LV_593-15_0_5_load_78 | 101 | 0.011413 | 0.0028603 | 0 | 0 |  | 1 | TRUE | wye
77 | LV_593-15_0_5_load_79 | 102 | 0.010465 | 0.0026228 | 0 | 0 |  | 1 | TRUE | wye
78 | LV_593-15_0_5_load_102 | 104 | 0.015742 | 0.0039454 | 0 | 0 |  | 1 | TRUE | wye
79 | LV_593-15_0_5_load_129 | 106 | 0.0060752 | 0.0015226 | 0 | 0 |  | 1 | TRUE | wye
80 | LV_593-15_0_5_load_128 | 107 | 0.0068591 | 0.0017191 | 0 | 0 |  | 1 | TRUE | wye
81 | LV_593-15_0_5_load_80 | 108 | 0.010465 | 0.0026228 | 0 | 0 |  | 1 | TRUE | wye
82 | LV_593-15_0_5_load_121 | 109 | 0.005434 | 0.0013619 | 0 | 0 |  | 1 | TRUE | wye
83 | LV_593-15_0_5_load_120 | 110 | 0.008016 | 0.002009 | 0 | 0 |  | 1 | TRUE | wye
84 | LV_593-15_0_5_load_82 | 111 | 0.010434 | 0.0026149 | 0 | 0 |  | 1 | TRUE | wye
85 | LV_593-15_0_5_load_83 | 112 | 0.0032257 | 0.00080843 | 0 | 0 |  | 1 | TRUE | wye
86 | LV_593-15_0_5_load_84 | 113 | 0.011735 | 0.002941 | 0 | 0 |  | 1 | TRUE | wye
87 | LV_593-15_0_5_load_98 | 115 | 0.0039318 | 0.00098539 | 0 | 0 |  | 1 | TRUE | wye
88 | LV_593-15_0_5_load_90 | 116 | 0.0088709 | 0.0022233 | 0 | 0 |  | 1 | TRUE | wye
89 | LV_593-15_0_5_load_104 | 117 | 0.0077251 | 0.0019361 | 0 | 0 |  | 1 | TRUE | wye
90 | LV_593-15_0_5_load_123 | 122 | 0.0073582 | 0.0018441 | 0 | 0 |  | 1 | TRUE | wye
91 | LV_593-15_0_5_load_134 | 123 | 0.0032199 | 0.00080699 | 0 | 0 |  | 1 | TRUE | wye
92 | LV_593-15_0_5_load_111 | 125 | 0.004421 | 0.001108 | 0 | 0 |  | 1 | TRUE | wye
93 | LV_593-15_0_5_load_136 | 126 | 0.015273 | 0.0038277 | 0 | 0 |  | 1 | TRUE | wye
94 | LV_593-15_0_5_load_150 | 129 | 0.0021782 | 0.00054591 | 0 | 0 |  | 1 | TRUE | wye
95 | LV_593-15_0_5_load_107 | 130 | 0.0089041 | 0.0022316 | 0 | 0 |  | 1 | TRUE | wye
96 | LV_593-15_0_5_load_105 | 131 | 0.0051721 | 0.0012963 | 0 | 0 |  | 1 | TRUE | wye
97 | LV_593-15_0_5_load_106 | 132 | 0.0025016 | 0.00062696 | 0 | 0 |  | 1 | TRUE | wye
98 | LV_593-15_0_5_load_148 | 134 | 0.00374 | 0.00093733 | 0 | 0 |  | 1 | TRUE | wye
99 | LV_593-15_0_5_load_160 | 135 | 0.0061805 | 0.001549 | 0 | 0 |  | 1 | TRUE | wye
100 | LV_593-15_0_5_load_114 | 137 | 0.0026941 | 0.0006752 | 0 | 0 |  | 1 | TRUE | wye
101 | LV_593-15_0_5_load_117 | 139 | 0.012397 | 0.003107 | 0 | 0 |  | 1 | TRUE | wye
102 | LV_593-15_0_5_load_126 | 140 | 0.0076823 | 0.0019254 | 0 | 0 |  | 1 | TRUE | wye
103 | LV_593-15_0_5_load_130 | 141 | 0.0049395 | 0.001238 | 0 | 0 |  | 1 | TRUE | wye
104 | LV_593-15_0_5_load_139 | 145 | 0.0006633 | 0.00016624 | 0 | 0 |  | 1 | TRUE | wye
105 | LV_593-15_0_5_load_137 | 146 | 0.0015605 | 0.00039109 | 0 | 0 |  | 1 | TRUE | wye
106 | LV_593-15_0_5_load_138 | 147 | 0.002407 | 0.00060324 | 0 | 0 |  | 1 | TRUE | wye
107 | LV_593-15_0_5_load_140 | 148 | 0.0029046 | 0.00072796 | 0 | 0 |  | 1 | TRUE | wye
108 | LV_593-15_0_5_load_141 | 149 | 0.0052044 | 0.0013043 | 0 | 0 |  | 1 | TRUE | wye
109 | LV_593-15_0_5_load_149 | 150 | 0.0055491 | 0.0013907 | 0 | 0 |  | 1 | TRUE | wye
110 | LV_593-15_0_5_load_152 | 152 | 0.00076914 | 0.00019276 | 0 | 0 |  | 1 | TRUE | wye
111 | LV_593-15_0_5_load_154 | 154 | 0.0065977 | 0.0016535 | 0 | 0 |  | 1 | TRUE | wye

## ext_grid
| name | bus | vm_pu | va_degree | slack_weight | in_service
0 |  | 109 | 1 | 0 | 1 | TRUE

## line
| name | std_type | from_bus | to_bus | length_km | r_ohm_per_km | x_ohm_per_km | c_nf_per_km | g_us_per_km | max_i_ka | df | parallel | type | in_service
0 | LV_593-15_0_5_line_0 |  | 0 | 1 | 0.0017392 | 0.125 | 0.08 | 261 | 0 | 0.364 | 1 | 1 | cs | TRUE
1 | LV_593-15_0_5_line_1 |  | 0 | 2 | 0.020139 | 0.125 | 0.08 | 261 | 0 | 0.364 | 1 | 1 | cs | TRUE
2 | LV_593-15_0_5_line_2 |  | 1 | 3 | 0.0055767 | 0.125 | 0.08 | 261 | 0 | 0.364 | 1 | 1 | cs | TRUE
3 | LV_593-15_0_5_line_3 |  | 2 | 4 | 0.017161 | 0.125 | 0.08 | 261 | 0 | 0.364 | 1 | 4 | cs | TRUE
4 | LV_593-15_0_5_line_4 |  | 2 | 5 | 0.0043105 | 0.125 | 0.08 | 261 | 0 | 0.364 | 1 | 4 | cs | TRUE
5 | LV_593-15_0_5_line_5 |  | 3 | 6 | 0.0048588 | 0.125 | 0.08 | 261 | 0 | 0.364 | 1 | 1 | cs | TRUE
6 | LV_593-15_0_5_line_6 |  | 4 | 7 | 0.022426 | 0.125 | 0.08 | 261 | 0 | 0.364 | 1 | 4 | cs | TRUE
7 | LV_593-15_0_5_line_7 |  | 5 | 8 | 0.0066803 | 0.125 | 0.08 | 261 | 0 | 0.364 | 1 | 4 | cs | TRUE
8 | LV_593-15_0_5_line_8 |  | 6 | 9 | 0.0057415 | 0.125 | 0.08 | 261 | 0 | 0.364 | 1 | 1 | cs | TRUE
9 | LV_593-15_0_5_line_9 |  | 7 | 10 | 0.0023948 | 0.125 | 0.08 | 261 | 0 | 0.364 | 1 | 4 | cs | TRUE
10 | LV_593-15_0_5_line_10 |  | 8 | 11 | 0.0063887 | 0.125 | 0.08 | 261 | 0 | 0.364 | 1 | 4 | cs | TRUE
11 | LV_593-15_0_5_line_11 |  | 9 | 43 | 0.012529 | 0.125 | 0.08 | 261 | 0 | 0.364 | 1 | 1 | cs | TRUE
12 | LV_593-15_0_5_line_12 |  | 10 | 12 | 0.013016 | 0.125 | 0.08 | 261 | 0 | 0.364 | 1 | 4 | cs | TRUE
13 | LV_593-15_0_5_line_13 |  | 11 | 62 | 0.020115 | 0.125 | 0.08 | 261 | 0 | 0.364 | 1 | 4 | cs | TRUE
14 | LV_593-15_0_5_line_14 |  | 12 | 13 | 0.005036 | 0.125 | 0.08 | 261 | 0 | 0.364 | 1 | 4 | cs | TRUE
15 | LV_593-15_0_5_line_15 |  | 13 | 17 | 0.022801 | 0.125 | 0.08 | 261 | 0 | 0.364 | 1 | 1 | cs | TRUE
16 | LV_593-15_0_5_line_16 |  | 13 | 18 | 0.022689 | 0.125 | 0.08 | 261 | 0 | 0.364 | 1 | 4 | cs | TRUE
17 | LV_593-15_0_5_line_17 |  | 14 | 15 | 0.005649 | 0.125 | 0.08 | 261 | 0 | 0.364 | 1 | 1 | cs | TRUE
18 | LV_593-15_0_5_line_18 |  | 14 | 16 | 0.014051 | 0.125 | 0.08 | 261 | 0 | 0.364 | 1 | 1 | cs | TRUE
19 | LV_593-15_0_5_line_19 |  | 15 | 19 | 0.03504 | 0.125 | 0.08 | 261 | 0 | 0.364 | 1 | 4 | cs | TRUE
20 | LV_593-15_0_5_line_20 |  | 15 | 18 | 0.012381 | 0.125 | 0.08 | 261 | 0 | 0.364 | 1 | 4 | cs | TRUE
21 | LV_593-15_0_5_line_21 |  | 16 | 23 | 0.026235 | 0.125 | 0.08 | 261 | 0 | 0.364 | 1 | 1 | cs | TRUE
22 | LV_593-15_0_5_line_22 |  | 17 | 24 | 0.01406 | 0.125 | 0.08 | 261 | 0 | 0.364 | 1 | 1 | cs | TRUE
23 | LV_593-15_0_5_line_23 |  | 19 | 34 | 0.013786 | 0.125 | 0.08 | 261 | 0 | 0.364 | 1 | 4 | cs | TRUE
24 | LV_593-15_0_5_line_24 |  | 19 | 20 | 0.005693 | 0.125 | 0.08 | 261 | 0 | 0.364 | 1 | 1 | cs | TRUE
25 | LV_593-15_0_5_line_25 |  | 20 | 21 | 0.028443 | 0.125 | 0.08 | 261 | 0 | 0.364 | 1 | 1 | cs | TRUE
26 | LV_593-15_0_5_line_26 |  | 20 | 22 | 0.012515 | 0.125 | 0.08 | 261 | 0 | 0.364 | 1 | 1 | cs | TRUE
27 | LV_593-15_0_5_line_27 |  | 21 | 90 | 0.015242 | 0.125 | 0.08 | 261 | 0 | 0.364 | 1 | 1 | cs | TRUE
28 | LV_593-15_0_5_line_28 |  | 24 | 35 | 0.0067822 | 0.125 | 0.08 | 261 | 0 | 0.364 | 1 | 1 | cs | TRUE
29 | LV_593-15_0_5_line_29 |  | 25 | 26 | 0.0076481 | 0.125 | 0.08 | 261 | 0 | 0.364 | 1 | 1 | cs | TRUE
30 | LV_593-15_0_5_line_30 |  | 25 | 27 | 0.0044049 | 0.125 | 0.08 | 261 | 0 | 0.364 | 1 | 1 | cs | TRUE
31 | LV_593-15_0_5_line_31 |  | 26 | 28 | 0.010342 | 0.125 | 0.08 | 261 | 0 | 0.364 | 1 | 1 | cs | TRUE
32 | LV_593-15_0_5_line_32 |  | 27 | 29 | 0.0036406 | 0.125 | 0.08 | 261 | 0 | 0.364 | 1 | 1 | cs | TRUE
33 | LV_593-15_0_5_line_33 |  | 28 | 30 | 0.0052272 | 0.125 | 0.08 | 261 | 0 | 0.364 | 1 | 1 | cs | TRUE
34 | LV_593-15_0_5_line_34 |  | 29 | 31 | 0.014944 | 0.125 | 0.08 | 261 | 0 | 0.364 | 1 | 1 | cs | TRUE
35 | LV_593-15_0_5_line_35 |  | 30 | 32 | 0.028393 | 0.125 | 0.08 | 261 | 0 | 0.364 | 1 | 1 | cs | TRUE
36 | LV_593-15_0_5_line_36 |  | 31 | 33 | 0.0087798 | 0.125 | 0.08 | 261 | 0 | 0.364 | 1 | 1 | cs | TRUE
37 | LV_593-15_0_5_line_37 |  | 32 | 53 | 0.010661 | 0.125 | 0.08 | 261 | 0 | 0.364 | 1 | 1 | cs | TRUE
38 | LV_593-15_0_5_line_38 |  | 33 | 55 | 0.015949 | 0.125 | 0.08 | 261 | 0 | 0.364 | 1 | 1 | cs | TRUE
39 | LV_593-15_0_5_line_39 |  | 33 | 51 | 0.00092 | 0.125 | 0.08 | 261 | 0 | 0.364 | 1 | 1 | cs | TRUE
40 | LV_593-15_0_5_line_40 |  | 34 | 36 | 0.017303 | 0.125 | 0.08 | 261 | 0 | 0.364 | 1 | 4 | cs | TRUE
41 | LV_593-15_0_5_line_41 |  | 35 | 37 | 0.0024672 | 0.125 | 0.08 | 261 | 0 | 0.364 | 1 | 1 | cs | TRUE
42 | LV_593-15_0_5_line_42 |  | 36 | 96 | 0.032013 | 0.125 | 0.08 | 261 | 0 | 0.364 | 1 | 1 | cs | TRUE
43 | LV_593-15_0_5_line_43 |  | 36 | 88 | 0.001331 | 0.125 | 0.08 | 261 | 0 | 0.364 | 1 | 4 | cs | TRUE
44 | LV_593-15_0_5_line_44 |  | 38 | 39 | 0.001865 | 0.125 | 0.08 | 261 | 0 | 0.364 | 1 | 1 | cs | TRUE
45 | LV_593-15_0_5_line_45 |  | 38 | 40 | 0.01384 | 0.125 | 0.08 | 261 | 0 | 0.364 | 1 | 1 | cs | TRUE
46 | LV_593-15_0_5_line_46 |  | 39 | 41 | 0.0075109 | 0.125 | 0.08 | 261 | 0 | 0.364 | 1 | 1 | cs | TRUE
47 | LV_593-15_0_5_line_47 |  | 40 | 42 | 0.0053229 | 0.125 | 0.08 | 261 | 0 | 0.364 | 1 | 1 | cs | TRUE
48 | LV_593-15_0_5_line_48 |  | 42 | 43 | 0.0053472 | 0.125 | 0.08 | 261 | 0 | 0.364 | 1 | 1 | cs | TRUE
49 | LV_593-15_0_5_line_49 |  | 44 | 45 | 0.012194 | 0.125 | 0.08 | 261 | 0 | 0.364 | 1 | 1 | cs | TRUE
50 | LV_593-15_0_5_line_50 |  | 44 | 46 | 0.010085 | 0.125 | 0.08 | 261 | 0 | 0.364 | 1 | 1 | cs | TRUE
51 | LV_593-15_0_5_line_51 |  | 45 | 47 | 0.014334 | 0.125 | 0.08 | 261 | 0 | 0.364 | 1 | 1 | cs | TRUE
52 | LV_593-15_0_5_line_52 |  | 47 | 48 | 0.019664 | 0.125 | 0.08 | 261 | 0 | 0.364 | 1 | 1 | cs | TRUE
53 | LV_593-15_0_5_line_53 |  | 48 | 49 | 0.013411 | 0.125 | 0.08 | 261 | 0 | 0.364 | 1 | 1 | cs | TRUE
54 | LV_593-15_0_5_line_54 |  | 49 | 50 | 0.020239 | 0.125 | 0.08 | 261 | 0 | 0.364 | 1 | 1 | cs | TRUE
55 | LV_593-15_0_5_line_55 |  | 50 | 51 | 0.022726 | 0.125 | 0.08 | 261 | 0 | 0.364 | 1 | 4 | cs | TRUE
56 | LV_593-15_0_5_line_56 |  | 50 | 52 | 0.0025259 | 0.125 | 0.08 | 261 | 0 | 0.364 | 1 | 4 | cs | TRUE
57 | LV_593-15_0_5_line_57 |  | 51 | 56 | 0.014176 | 0.125 | 0.08 | 261 | 0 | 0.364 | 1 | 4 | cs | TRUE
58 | LV_593-15_0_5_line_58 |  | 52 | 58 | 0.02241 | 0.125 | 0.08 | 261 | 0 | 0.364 | 1 | 4 | cs | TRUE
59 | LV_593-15_0_5_line_59 |  | 53 | 54 | 0.030489 | 0.125 | 0.08 | 261 | 0 | 0.364 | 1 | 1 | cs | TRUE
60 | LV_593-15_0_5_line_60 |  | 56 | 137 | 0.0055848 | 0.125 | 0.08 | 261 | 0 | 0.364 | 1 | 4 | cs | TRUE
61 | LV_593-15_0_5_line_61 |  | 57 | 58 | 0.011635 | 0.125 | 0.08 | 261 | 0 | 0.364 | 1 | 4 | cs | TRUE
62 | LV_593-15_0_5_line_62 |  | 57 | 59 | 0.012183 | 0.125 | 0.08 | 261 | 0 | 0.364 | 1 | 4 | cs | TRUE
63 | LV_593-15_0_5_line_63 |  | 59 | 60 | 0.0038754 | 0.125 | 0.08 | 261 | 0 | 0.364 | 1 | 4 | cs | TRUE
64 | LV_593-15_0_5_line_64 |  | 60 | 61 | 0.013646 | 0.125 | 0.08 | 261 | 0 | 0.364 | 1 | 4 | cs | TRUE
65 | LV_593-15_0_5_line_65 |  | 61 | 62 | 0.012522 | 0.125 | 0.08 | 261 | 0 | 0.364 | 1 | 4 | cs | TRUE
66 | LV_593-15_0_5_line_66 |  | 62 | 63 | 0.01698 | 0.125 | 0.08 | 261 | 0 | 0.364 | 1 | 4 | cs | TRUE
67 | LV_593-15_0_5_line_67 |  | 63 | 64 | 0.00029118 | 0.125 | 0.08 | 261 | 0 | 0.364 | 1 | 4 | cs | TRUE
68 | LV_593-15_0_5_line_68 |  | 64 | 65 | 0.020876 | 0.125 | 0.08 | 261 | 0 | 0.364 | 1 | 4 | cs | TRUE
69 | LV_593-15_0_5_line_69 |  | 65 | 117 | 0.02345 | 0.125 | 0.08 | 261 | 0 | 0.364 | 1 | 4 | cs | TRUE
70 | LV_593-15_0_5_line_70 |  | 66 | 67 | 0.016144 | 0.125 | 0.08 | 261 | 0 | 0.364 | 1 | 1 | cs | TRUE
71 | LV_593-15_0_5_line_71 |  | 66 | 68 | 0.012755 | 0.125 | 0.08 | 261 | 0 | 0.364 | 1 | 1 | cs | TRUE
72 | LV_593-15_0_5_line_72 |  | 67 | 69 | 0.013043 | 0.125 | 0.08 | 261 | 0 | 0.364 | 1 | 1 | cs | TRUE
73 | LV_593-15_0_5_line_73 |  | 68 | 70 | 0.0048952 | 0.125 | 0.08 | 261 | 0 | 0.364 | 1 | 1 | cs | TRUE
74 | LV_593-15_0_5_line_74 |  | 68 | 71 | 0.019156 | 0.125 | 0.08 | 261 | 0 | 0.364 | 1 | 1 | cs | TRUE
75 | LV_593-15_0_5_line_75 |  | 69 | 72 | 0.0039859 | 0.125 | 0.08 | 261 | 0 | 0.364 | 1 | 1 | cs | TRUE
76 | LV_593-15_0_5_line_76 |  | 70 | 73 | 0.026584 | 0.125 | 0.08 | 261 | 0 | 0.364 | 1 | 1 | cs | TRUE
77 | LV_593-15_0_5_line_77 |  | 71 | 74 | 0.012788 | 0.125 | 0.08 | 261 | 0 | 0.364 | 1 | 1 | cs | TRUE
78 | LV_593-15_0_5_line_78 |  | 73 | 75 | 0.0035103 | 0.125 | 0.08 | 261 | 0 | 0.364 | 1 | 1 | cs | TRUE
79 | LV_593-15_0_5_line_79 |  | 73 | 76 | 0.038573 | 0.125 | 0.08 | 261 | 0 | 0.364 | 1 | 1 | cs | TRUE
80 | LV_593-15_0_5_line_80 |  | 74 | 77 | 0.020869 | 0.125 | 0.08 | 261 | 0 | 0.364 | 1 | 1 | cs | TRUE
81 | LV_593-15_0_5_line_81 |  | 74 | 78 | 0.012643 | 0.125 | 0.08 | 261 | 0 | 0.364 | 1 | 1 | cs | TRUE
82 | LV_593-15_0_5_line_82 |  | 75 | 82 | 0.026927 | 0.125 | 0.08 | 261 | 0 | 0.364 | 1 | 1 | cs | TRUE
83 | LV_593-15_0_5_line_83 |  | 77 | 138 | 0.028526 | 0.125 | 0.08 | 261 | 0 | 0.364 | 1 | 1 | cs | TRUE
84 | LV_593-15_0_5_line_84 |  | 78 | 139 | 0.033481 | 0.125 | 0.08 | 261 | 0 | 0.364 | 1 | 1 | cs | TRUE
85 | LV_593-15_0_5_line_85 |  | 79 | 80 | 0.01935 | 0.125 | 0.08 | 261 | 0 | 0.364 | 1 | 1 | cs | TRUE
86 | LV_593-15_0_5_line_86 |  | 79 | 81 | 0.0077659 | 0.125 | 0.08 | 261 | 0 | 0.364 | 1 | 1 | cs | TRUE
87 | LV_593-15_0_5_line_87 |  | 80 | 82 | 0.00097592 | 0.125 | 0.08 | 261 | 0 | 0.364 | 1 | 1 | cs | TRUE
88 | LV_593-15_0_5_line_88 |  | 81 | 83 | 0.021877 | 0.125 | 0.08 | 261 | 0 | 0.364 | 1 | 1 | cs | TRUE
89 | LV_593-15_0_5_line_89 |  | 83 | 84 | 0.085623 | 0.125 | 0.08 | 261 | 0 | 0.364 | 1 | 1 | cs | TRUE
90 | LV_593-15_0_5_line_90 |  | 84 | 85 | 0.039186 | 0.125 | 0.08 | 261 | 0 | 0.364 | 1 | 1 | cs | TRUE
91 | LV_593-15_0_5_line_91 |  | 85 | 97 | 0.015474 | 0.125 | 0.08 | 261 | 0 | 0.364 | 1 | 1 | cs | TRUE
92 | LV_593-15_0_5_line_92 |  | 86 | 87 | 0.012619 | 0.125 | 0.08 | 261 | 0 | 0.364 | 1 | 1 | cs | TRUE
93 | LV_593-15_0_5_line_93 |  | 86 | 88 | 0.00567 | 0.125 | 0.08 | 261 | 0 | 0.364 | 1 | 1 | cs | TRUE
94 | LV_593-15_0_5_line_94 |  | 86 | 89 | 0.028354 | 0.125 | 0.08 | 261 | 0 | 0.364 | 1 | 1 | cs | TRUE
95 | LV_593-15_0_5_line_95 |  | 88 | 91 | 0.015521 | 0.125 | 0.08 | 261 | 0 | 0.364 | 1 | 4 | cs | TRUE
96 | LV_593-15_0_5_line_96 |  | 89 | 92 | 0.01922 | 0.125 | 0.08 | 261 | 0 | 0.364 | 1 | 1 | cs | TRUE
97 | LV_593-15_0_5_line_97 |  | 91 | 95 | 0.015927 | 0.125 | 0.08 | 261 | 0 | 0.364 | 1 | 4 | cs | TRUE
98 | LV_593-15_0_5_line_98 |  | 93 | 94 | 0.005502 | 0.125 | 0.08 | 261 | 0 | 0.364 | 1 | 1 | cs | TRUE
99 | LV_593-15_0_5_line_99 |  | 93 | 95 | 0.005864 | 0.125 | 0.08 | 261 | 0 | 0.364 | 1 | 1 | cs | TRUE
100 | LV_593-15_0_5_line_100 |  | 94 | 112 | 0.038593 | 0.125 | 0.08 | 261 | 0 | 0.364 | 1 | 1 | cs | TRUE
101 | LV_593-15_0_5_line_101 |  | 95 | 124 | 0.031697 | 0.125 | 0.08 | 261 | 0 | 0.364 | 1 | 1 | cs | TRUE
102 | LV_593-15_0_5_line_102 |  | 95 | 114 | 0.005497 | 0.125 | 0.08 | 261 | 0 | 0.364 | 1 | 4 | cs | TRUE
103 | LV_593-15_0_5_line_103 |  | 96 | 150 | 0.021586 | 0.125 | 0.08 | 261 | 0 | 0.364 | 1 | 1 | cs | TRUE
104 | LV_593-15_0_5_line_104 |  | 98 | 99 | 0.0038 | 0.125 | 0.08 | 261 | 0 | 0.364 | 1 | 1 | cs | TRUE
105 | LV_593-15_0_5_line_105 |  | 99 | 100 | 0.0014981 | 0.125 | 0.08 | 261 | 0 | 0.364 | 1 | 1 | cs | TRUE
106 | LV_593-15_0_5_line_106 |  | 100 | 101 | 0.031047 | 0.125 | 0.08 | 261 | 0 | 0.364 | 1 | 1 | cs | TRUE
107 | LV_593-15_0_5_line_107 |  | 101 | 102 | 0.032536 | 0.125 | 0.08 | 261 | 0 | 0.364 | 1 | 1 | cs | TRUE
108 | LV_593-15_0_5_line_108 |  | 102 | 108 | 0.00014007 | 0.125 | 0.08 | 261 | 0 | 0.364 | 1 | 1 | cs | TRUE
109 | LV_593-15_0_5_line_109 |  | 103 | 104 | 0.019184 | 0.125 | 0.08 | 261 | 0 | 0.364 | 1 | 1 | cs | TRUE
110 | LV_593-15_0_5_line_110 |  | 103 | 105 | 0.005025 | 0.125 | 0.08 | 261 | 0 | 0.364 | 1 | 1 | cs | TRUE
111 | LV_593-15_0_5_line_111 |  | 105 | 118 | 0.007571 | 0.125 | 0.08 | 261 | 0 | 0.364 | 1 | 4 | cs | TRUE
112 | LV_593-15_0_5_line_112 |  | 105 | 116 | 0.028076 | 0.125 | 0.08 | 261 | 0 | 0.364 | 1 | 4 | cs | TRUE
113 | LV_593-15_0_5_line_113 |  | 106 | 107 | 0.015049 | 0.125 | 0.08 | 261 | 0 | 0.364 | 1 | 1 | cs | TRUE
114 | LV_593-15_0_5_line_114 |  | 107 | 118 | 0.027611 | 0.125 | 0.08 | 261 | 0 | 0.364 | 1 | 1 | cs | TRUE
115 | LV_593-15_0_5_line_115 |  | 108 | 109 | 0.030539 | 0.125 | 0.08 | 261 | 0 | 0.364 | 1 | 1 | cs | TRUE
116 | LV_593-15_0_5_line_116 |  | 109 | 110 | 0.00059724 | 0.125 | 0.08 | 261 | 0 | 0.364 | 1 | 4 | cs | TRUE
117 | LV_593-15_0_5_line_117 |  | 110 | 117 | 0.030143 | 0.125 | 0.08 | 261 | 0 | 0.364 | 1 | 4 | cs | TRUE
118 | LV_593-15_0_5_line_118 |  | 111 | 112 | 2.6139e-05 | 0.125 | 0.08 | 261 | 0 | 0.364 | 1 | 1 | cs | TRUE
119 | LV_593-15_0_5_line_119 |  | 111 | 113 | 0.018255 | 0.125 | 0.08 | 261 | 0 | 0.364 | 1 | 1 | cs | TRUE
120 | LV_593-15_0_5_line_120 |  | 114 | 115 | 0.01857 | 0.125 | 0.08 | 261 | 0 | 0.364 | 1 | 1 | cs | TRUE
121 | LV_593-15_0_5_line_121 |  | 114 | 116 | 0.023054 | 0.125 | 0.08 | 261 | 0 | 0.364 | 1 | 4 | cs | TRUE
122 | LV_593-15_0_5_line_122 |  | 115 | 125 | 0.030332 | 0.125 | 0.08 | 261 | 0 | 0.364 | 1 | 1 | cs | TRUE
123 | LV_593-15_0_5_line_123 |  | 118 | 119 | 0.017791 | 0.125 | 0.08 | 261 | 0 | 0.364 | 1 | 4 | cs | TRUE
124 | LV_593-15_0_5_line_124 |  | 119 | 123 | 0.011496 | 0.125 | 0.08 | 261 | 0 | 0.364 | 1 | 4 | cs | TRUE
125 | LV_593-15_0_5_line_125 |  | 120 | 121 | 0.031071 | 0.125 | 0.08 | 261 | 0 | 0.364 | 1 | 1 | cs | TRUE
126 | LV_593-15_0_5_line_126 |  | 120 | 122 | 0.0074803 | 0.125 | 0.08 | 261 | 0 | 0.364 | 1 | 1 | cs | TRUE
127 | LV_593-15_0_5_line_127 |  | 121 | 126 | 0.0068176 | 0.125 | 0.08 | 261 | 0 | 0.364 | 1 | 1 | cs | TRUE
128 | LV_593-15_0_5_line_128 |  | 122 | 127 | 0.027967 | 0.125 | 0.08 | 261 | 0 | 0.364 | 1 | 1 | cs | TRUE
129 | LV_593-15_0_5_line_129 |  | 123 | 128 | 0.011696 | 0.125 | 0.08 | 261 | 0 | 0.364 | 1 | 4 | cs | TRUE
130 | LV_593-15_0_5_line_130 |  | 124 | 129 | 0.0070333 | 0.125 | 0.08 | 261 | 0 | 0.364 | 1 | 1 | cs | TRUE
131 | LV_593-15_0_5_line_131 |  | 125 | 130 | 6.1245e-05 | 0.125 | 0.08 | 261 | 0 | 0.364 | 1 | 1 | cs | TRUE
132 | LV_593-15_0_5_line_132 |  | 126 | 128 | 0.015902 | 0.125 | 0.08 | 261 | 0 | 0.364 | 1 | 1 | cs | TRUE
133 | LV_593-15_0_5_line_133 |  | 127 | 140 | 0.010732 | 0.125 | 0.08 | 261 | 0 | 0.364 | 1 | 1 | cs | TRUE
134 | LV_593-15_0_5_line_134 |  | 128 | 146 | 0.017929 | 0.125 | 0.08 | 261 | 0 | 0.364 | 1 | 4 | cs | TRUE
135 | LV_593-15_0_5_line_135 |  | 129 | 151 | 0.028716 | 0.125 | 0.08 | 261 | 0 | 0.364 | 1 | 1 | cs | TRUE
136 | LV_593-15_0_5_line_136 |  | 130 | 132 | 0.03134 | 0.125 | 0.08 | 261 | 0 | 0.364 | 1 | 1 | cs | TRUE
137 | LV_593-15_0_5_line_137 |  | 131 | 132 | 0.0006837 | 0.125 | 0.08 | 261 | 0 | 0.364 | 1 | 1 | cs | TRUE
138 | LV_593-15_0_5_line_138 |  | 131 | 133 | 0.15434 | 0.125 | 0.08 | 261 | 0 | 0.364 | 1 | 1 | cs | TRUE
139 | LV_593-15_0_5_line_139 |  | 133 | 134 | 0.046709 | 0.125 | 0.08 | 261 | 0 | 0.364 | 1 | 1 | cs | TRUE
140 | LV_593-15_0_5_line_140 |  | 135 | 136 | 0.007111 | 0.125 | 0.08 | 261 | 0 | 0.364 | 1 | 1 | cs | TRUE
141 | LV_593-15_0_5_line_141 |  | 136 | 153 | 0.033232 | 0.125 | 0.08 | 261 | 0 | 0.364 | 1 | 1 | cs | TRUE
142 | LV_593-15_0_5_line_142 |  | 137 | 138 | 0.014247 | 0.125 | 0.08 | 261 | 0 | 0.364 | 1 | 2 | cs | TRUE
143 | LV_593-15_0_5_line_143 |  | 141 | 142 | 0.078646 | 0.125 | 0.08 | 261 | 0 | 0.364 | 1 | 1 | cs | TRUE
144 | LV_593-15_0_5_line_144 |  | 142 | 143 | 0.072244 | 0.125 | 0.08 | 261 | 0 | 0.364 | 1 | 1 | cs | TRUE
145 | LV_593-15_0_5_line_145 |  | 143 | 144 | 0.052799 | 0.125 | 0.08 | 261 | 0 | 0.364 | 1 | 1 | cs | TRUE
146 | LV_593-15_0_5_line_146 |  | 143 | 145 | 0.028394 | 0.125 | 0.08 | 261 | 0 | 0.364 | 1 | 1 | cs | TRUE
147 | LV_593-15_0_5_line_147 |  | 144 | 146 | 0.097903 | 0.125 | 0.08 | 261 | 0 | 0.364 | 1 | 2 | cs | TRUE
148 | LV_593-15_0_5_line_148 |  | 145 | 147 | 0.019911 | 0.125 | 0.08 | 261 | 0 | 0.364 | 1 | 1 | cs | TRUE
149 | LV_593-15_0_5_line_149 |  | 147 | 148 | 0.0035375 | 0.125 | 0.08 | 261 | 0 | 0.364 | 1 | 1 | cs | TRUE
150 | LV_593-15_0_5_line_150 |  | 148 | 149 | 0.0067365 | 0.125 | 0.08 | 261 | 0 | 0.364 | 1 | 1 | cs | TRUE
151 | LV_593-15_0_5_line_151 |  | 151 | 152 | 0.0076913 | 0.125 | 0.08 | 261 | 0 | 0.364 | 1 | 1 | cs | TRUE
152 | LV_593-15_0_5_line_152 |  | 152 | 153 | 0.0077815 | 0.125 | 0.08 | 261 | 0 | 0.364 | 1 | 1 | cs | TRUE
153 | LV_593-15_0_5_line_153 |  | 153 | 154 | 0.007409 | 0.125 | 0.08 | 261 | 0 | 0.364 | 1 | 1 | cs | TRUE

## trafo
| name | std_type | hv_bus | lv_bus | sn_mva | vn_hv_kv | vn_lv_kv | vk_percent | vkr_percent | pfe_kw | i0_percent | shift_degree | tap_side | tap_neutral | tap_min | tap_max | tap_step_percent | tap_step_degree | tap_pos | tap_phase_shifter | parallel | df | in_service
0 | LV_593-15_0_5_trafo_121 | 0.63 MVA 20/0.4 kV | 155 | 109 | 0.63 | 20 | 0.4 | 6 | 1.206 | 1.65 | 0.2619 | 150 | hv | 0 | -2 | 2 | 2.5 | 0 | 0 | FALSE | 1 | 1 | TRUE

## line_geodata
| x0 | y0 | x1 | y1 | x2 | y2 | x3 | y3 | x4 | y4 | x5 | y5 | x6 | y6 | x7 | y7
0 | 2630733.7653 | 1170370.7282 | 2630733.7522 | 1170370.7563 | 2630733.1105 | 1170372.3394
1 | 2630744.686 | 1170354.0814 | 2630742.6038 | 1170357.3057 | 2630737.6972 | 1170362.3054 | 2630733.7653 | 1170370.7282
2 | 2630733.1105 | 1170372.3394 | 2630731.0156 | 1170377.5077
3 | 2630744.686 | 1170354.0814 | 2630742.8705 | 1170353.0271 | 2630729.8194 | 1170345.5098
4 | 2630744.686 | 1170354.0814 | 2630748.4218 | 1170356.2318
5 | 2630731.0156 | 1170377.5077 | 2630729.4984 | 1170381.251 | 2630729.1772 | 1170382.0052
6 | 2630729.8194 | 1170345.5098 | 2630710.386 | 1170334.3165
7 | 2630754.2114 | 1170359.5645 | 2630748.4218 | 1170356.2318
8 | 2630726.9272 | 1170387.2874 | 2630729.1772 | 1170382.0052
9 | 2630708.3108 | 1170333.1213 | 2630710.386 | 1170334.3165
10 | 2630754.2114 | 1170359.5645 | 2630759.7483 | 1170362.7517
11 | 2630722.1043 | 1170398.8492 | 2630723.0016 | 1170396.5035 | 2630726.9272 | 1170387.2874
12 | 2630697.0328 | 1170326.6239 | 2630698.6271 | 1170327.5436 | 2630708.3108 | 1170333.1213
13 | 2630777.2359 | 1170372.6907 | 2630769.2028 | 1170368.2029 | 2630762.368 | 1170364.2659 | 2630761.6968 | 1170363.8734 | 2630759.7483 | 1170362.7517
14 | 2630692.6619 | 1170324.1003 | 2630696.3005 | 1170326.1977 | 2630697.0328 | 1170326.6239
15 | 2630692.6619 | 1170324.1003 | 2630689.4198 | 1170322.2495 | 2630687.6348 | 1170321.2287 | 2630687.3525 | 1170321.0716 | 2630672.8708 | 1170312.7785
16 | 2630692.6619 | 1170324.1003 | 2630703.0556 | 1170303.9323
17 | 2630708.6276 | 1170292.8769 | 2630713.7798 | 1170295.2266
18 | 2630713.7798 | 1170295.2266 | 2630726.5689 | 1170301.0465
19 | 2630723.5173 | 1170261.1477 | 2630721.3974 | 1170265.7726 | 2630714.9989 | 1170279.7471 | 2630709.6869 | 1170290.6922 | 2630708.6276 | 1170292.8769
20 | 2630708.6276 | 1170292.8769 | 2630706.5014 | 1170297.246 | 2630703.0556 | 1170303.9323
21 | 2630750.4477 | 1170311.9129 | 2630726.5689 | 1170301.0465
22 | 2630672.8708 | 1170312.7785 | 2630670.9973 | 1170311.7056 | 2630660.8999 | 1170305.4065
23 | 2630723.5173 | 1170261.1477 | 2630729.3282 | 1170248.6466
24 | 2630723.5173 | 1170261.1477 | 2630728.7077 | 1170263.5199
25 | 2630728.7077 | 1170263.5199 | 2630754.5738 | 1170275.3488
26 | 2630728.7077 | 1170263.5199 | 2630733.9734 | 1170252.1664
27 | 2630768.4353 | 1170281.6879 | 2630754.5738 | 1170275.3488
28 | 2630655.3188 | 1170301.5531 | 2630660.8999 | 1170305.4065 | 2630660.8999 | 1170305.4065
29 | 2630904.8202 | 1170412.3075 | 2630912.2914 | 1170413.9431
30 | 2630904.8202 | 1170412.3075 | 2630900.5172 | 1170411.3655
31 | 2630922.3945 | 1170416.1548 | 2630912.2914 | 1170413.9431
32 | 2630896.9608 | 1170410.5869 | 2630900.5172 | 1170411.3655
33 | 2630922.3945 | 1170416.1548 | 2630927.5008 | 1170417.2727
34 | 2630896.9608 | 1170410.5869 | 2630882.3627 | 1170407.3911
35 | 2630955.1239 | 1170423.8364 | 2630931.2993 | 1170418.1043 | 2630927.5008 | 1170417.2727
36 | 2630873.786 | 1170405.5134 | 2630882.3627 | 1170407.3911
37 | 2630965.2205 | 1170427.2502 | 2630955.8042 | 1170424 | 2630955.1239 | 1170423.8364
38 | 2630866.3003 | 1170419.6045 | 2630873.786 | 1170405.5134
39 | 2630873.786 | 1170405.5134 | 2630872.8843 | 1170405.3198
40 | 2630736.6218 | 1170232.9557 | 2630729.3282 | 1170248.6466
41 | 2630655.3188 | 1170301.5531 | 2630654.8009 | 1170301.1955 | 2630653.481 | 1170299.9165
42 | 2630707.5107 | 1170219.4557 | 2630736.6218 | 1170232.9557
43 | 2630736.6218 | 1170232.9557 | 2630737.1788 | 1170231.7468
44 | 2630713.3477 | 1170421.7418 | 2630712.6814 | 1170423.4837
45 | 2630718.2923 | 1170408.815 | 2630713.3477 | 1170421.7418
46 | 2630709.998 | 1170430.499 | 2630712.6814 | 1170423.4837
47 | 2630720.194 | 1170403.8434 | 2630718.2923 | 1170408.815
48 | 2630720.194 | 1170403.8434 | 2630722.1043 | 1170398.8492
49 | 2630819.5666 | 1170460.7415 | 2630808.8264 | 1170454.967
50 | 2630799.9436 | 1170450.1912 | 2630808.8264 | 1170454.967
51 | 2630819.5666 | 1170460.7415 | 2630826.2201 | 1170448.0451
52 | 2630826.2201 | 1170448.0451 | 2630835.3474 | 1170430.628
53 | 2630841.4332 | 1170418.6774 | 2630836.2009 | 1170428.9994 | 2630835.3474 | 1170430.628
54 | 2630850.5841 | 1170400.6252 | 2630841.4332 | 1170418.6774
55 | 2630872.8843 | 1170405.3198 | 2630850.5841 | 1170400.6252
56 | 2630850.5841 | 1170400.6252 | 2630849.5295 | 1170400.3975 | 2630848.1137 | 1170400.0984
57 | 2630872.8843 | 1170405.3198 | 2630873.0518 | 1170391.1445
58 | 2630848.1137 | 1170400.0984 | 2630838.2036 | 1170398.0048 | 2630830.801 | 1170395.8991 | 2630826.4935 | 1170394.3275
59 | 2630965.2205 | 1170427.2502 | 2630947.9 | 1170452.3417
60 | 2630873.1882 | 1170385.5626 | 2630873.1008 | 1170387.0004 | 2630873.0518 | 1170391.1445
61 | 2630815.5633 | 1170390.3395 | 2630826.4935 | 1170394.3275
62 | 2630804.3172 | 1170385.6622 | 2630810.0543 | 1170388.1333 | 2630813.0009 | 1170389.4046 | 2630815.5633 | 1170390.3395
63 | 2630804.3172 | 1170385.6622 | 2630800.7579 | 1170384.1292
64 | 2630800.7579 | 1170384.1292 | 2630794.199 | 1170381.3042 | 2630788.3815 | 1170378.394
65 | 2630777.2359 | 1170372.6907 | 2630779.4024 | 1170373.9024 | 2630788.3815 | 1170378.394
66 | 2630777.2359 | 1170372.6907 | 2630785.3661 | 1170357.7835
67 | 2630785.5055 | 1170357.5278 | 2630785.3661 | 1170357.7835
68 | 2630785.5055 | 1170357.5278 | 2630795.5011 | 1170339.2003
69 | 2630795.5011 | 1170339.2003 | 2630795.5011 | 1170339.2003 | 2630787.4986 | 1170334.7015 | 2630788.252 | 1170331.0034 | 2630793.3863 | 1170321.8492
70 | 2630860.8846 | 1170319.9252 | 2630852.4995 | 1170333.0003 | 2630852.1565 | 1170333.5062
71 | 2630867.77 | 1170309.1887 | 2630860.8846 | 1170319.9252
72 | 2630844.8378 | 1170344.3022 | 2630852.1565 | 1170333.5062
73 | 2630867.77 | 1170309.1887 | 2630870.4275 | 1170305.0776
74 | 2630867.77 | 1170309.1887 | 2630882.5016 | 1170320.3033 | 2630883.0863 | 1170320.6923
75 | 2630842.6011 | 1170347.6015 | 2630844.8378 | 1170344.3022
76 | 2630884.8597 | 1170282.7517 | 2630870.4275 | 1170305.0776
77 | 2630893.7326 | 1170327.7759 | 2630883.0863 | 1170320.6923
78 | 2630884.8597 | 1170282.7517 | 2630886.7474 | 1170279.7922
79 | 2630918.2004 | 1170302.2997 | 2630904.1337 | 1170294.2899 | 2630897.2987 | 1170290.3973 | 2630884.8597 | 1170282.7517
80 | 2630893.7326 | 1170327.7759 | 2630882.2354 | 1170345.1918
81 | 2630893.7326 | 1170327.7759 | 2630896.7973 | 1170329.9039 | 2630904.1238 | 1170334.9773
82 | 2630886.7474 | 1170279.7922 | 2630886.8033 | 1170279.7045 | 2630901.6484 | 1170257.3643
83 | 2630874.0533 | 1170371.3417 | 2630874.7044 | 1170356.304 | 2630875.5022 | 1170354.396 | 2630881.5036 | 1170346.3004 | 2630882.2354 | 1170345.1918
84 | 2630907.2332 | 1170359.0017 | 2630909.6019 | 1170355.7051 | 2630916.7041 | 1170344.8027 | 2630912.0012 | 1170341.399 | 2630912.0976 | 1170340.499 | 2630904.1238 | 1170334.9773
85 | 2630913.0837 | 1170240.5625 | 2630908.801 | 1170246.6005 | 2630902.1885 | 1170256.5515
86 | 2630913.0837 | 1170240.5625 | 2630917.5765 | 1170234.2282
87 | 2630902.1885 | 1170256.5515 | 2630901.6484 | 1170257.3643
88 | 2630930.2331 | 1170216.3841 | 2630917.5765 | 1170234.2282
89 | 2630930.2331 | 1170216.3841 | 2630938.4997 | 1170221.607 | 2630947.4014 | 1170228.2896 | 2630948.476 | 1170229.0955 | 2630964.6027 | 1170241.207 | 2630977.6664 | 1170250.8459 | 2630993.1996 | 1170262.2984 | 2630999.4797 | 1170266.9665
90 | 2630999.4797 | 1170266.9665 | 2630982.8014 | 1170287.7023 | 2630977.8985 | 1170294.903 | 2630976.1072 | 1170298.326
91 | 2630976.1072 | 1170298.326 | 2630974.4987 | 1170301.4 | 2630967.5959 | 1170311.2217
92 | 2630742.3385 | 1170234.13 | 2630747.6443 | 1170222.6805
93 | 2630737.1788 | 1170231.7468 | 2630742.3385 | 1170234.13
94 | 2630742.3385 | 1170234.13 | 2630767.8013 | 1170245.8996 | 2630768.0796 | 1170246.0193
95 | 2630737.1788 | 1170231.7468 | 2630743.6173 | 1170217.6245
96 | 2630768.0796 | 1170246.0193 | 2630785.7349 | 1170253.6152
97 | 2630750.2244 | 1170203.1322 | 2630743.6173 | 1170217.6245
98 | 2630755.5519 | 1170205.6162 | 2630757.8727 | 1170200.6255
99 | 2630750.2244 | 1170203.1322 | 2630755.5519 | 1170205.6162
100 | 2630757.8727 | 1170200.6255 | 2630792.8373 | 1170216.9627
101 | 2630721.4265 | 1170189.7115 | 2630750.2244 | 1170203.1322
102 | 2630750.2244 | 1170203.1322 | 2630752.5069 | 1170198.1302
103 | 2630707.5107 | 1170219.4557 | 2630698.3694 | 1170239.0103
104 | 2630857.5132 | 1170208.6974 | 2630855.8842 | 1170212.1305
105 | 2630855.242 | 1170213.484 | 2630855.8842 | 1170212.1305
106 | 2630855.242 | 1170213.484 | 2630848.0003 | 1170228.7459 | 2630840.7785 | 1170240.9187
107 | 2630840.7785 | 1170240.9187 | 2630839.2486 | 1170243.4975 | 2630825.2485 | 1170262.7468 | 2630822.4776 | 1170267.7687
108 | 2630822.4776 | 1170267.7687 | 2630822.4099 | 1170267.8913
109 | 2630779.3639 | 1170154.2672 | 2630771.2953 | 1170171.6719
110 | 2630774.8074 | 1170152.1206 | 2630776.8605 | 1170153.0871 | 2630779.3639 | 1170154.2672
111 | 2630778.567 | 1170145.5476 | 2630775.2018 | 1170151.3 | 2630774.8074 | 1170152.1206
112 | 2630774.8074 | 1170152.1206 | 2630762.54 | 1170177.3745
113 | 2630803.4927 | 1170157.3137 | 2630817.2012 | 1170162.4985 | 2630817.5609 | 1170162.6558
114 | 2630778.567 | 1170145.5476 | 2630782.5033 | 1170147.8022 | 2630783.9685 | 1170148.5434 | 2630795.0032 | 1170154.1027 | 2630803.4927 | 1170157.3137
115 | 2630822.4099 | 1170267.8913 | 2630813.2478 | 1170284.4964 | 2630808.0239 | 1170294.8249
116 | 2630808.0239 | 1170294.8249 | 2630807.7544 | 1170295.3578
117 | 2630807.7544 | 1170295.3578 | 2630803.2542 | 1170304.2554 | 2630793.3863 | 1170321.8492
118 | 2630792.861 | 1170216.9738 | 2630792.8373 | 1170216.9627
119 | 2630809.3999 | 1170224.7016 | 2630792.861 | 1170216.9738
120 | 2630752.5069 | 1170198.1302 | 2630735.6824 | 1170190.2695
121 | 2630752.5069 | 1170198.1302 | 2630753.2497 | 1170196.4998 | 2630762.54 | 1170177.3745
122 | 2630735.6824 | 1170190.2695 | 2630708.2016 | 1170177.4301
123 | 2630778.567 | 1170145.5476 | 2630775.6831 | 1170143.9653 | 2630779.1014 | 1170138.3021 | 2630782.2032 | 1170131.7035 | 2630782.4202 | 1170131.1488
124 | 2630782.4202 | 1170131.1488 | 2630786.6059 | 1170120.4419
125 | 2630770.0905 | 1170100.57 | 2630758.0984 | 1170126.5998 | 2630755.9311 | 1170125.5104
126 | 2630755.9311 | 1170125.5104 | 2630748.9411 | 1170122.8467
127 | 2630770.0905 | 1170100.57 | 2630776.3489 | 1170103.2741
128 | 2630727.6994 | 1170112.0036 | 2630726.2039 | 1170115.6979 | 2630733.7987 | 1170119.2051 | 2630737.2977 | 1170120.2013 | 2630746.2028 | 1170121.8032 | 2630748.9411 | 1170122.8467
129 | 2630790.9467 | 1170109.5813 | 2630787.5989 | 1170117.9018 | 2630786.6059 | 1170120.4419
130 | 2630721.4265 | 1170189.7115 | 2630715.0581 | 1170186.7263
131 | 2630708.1461 | 1170177.4042 | 2630708.2016 | 1170177.4301
132 | 2630790.9467 | 1170109.5813 | 2630776.3489 | 1170103.2741
133 | 2630727.6994 | 1170112.0036 | 2630724.2994 | 1170111.0969 | 2630718.7994 | 1170109.4013 | 2630717.4628 | 1170108.8187
134 | 2630790.9467 | 1170109.5813 | 2630797.6254 | 1170092.9432
135 | 2630689.0568 | 1170174.5384 | 2630715.0581 | 1170186.7263
136 | 2630679.7522 | 1170164.1382 | 2630708.1461 | 1170177.4042
137 | 2630679.1327 | 1170163.8488 | 2630679.7522 | 1170164.1382
138 | 2630679.1327 | 1170163.8488 | 2630534.8191 | 1170109.1311
139 | 2630534.8191 | 1170109.1311 | 2630519.5036 | 1170149.4963 | 2630518.292 | 1170152.8178
140 | 2630661.7976 | 1170216.3987 | 2630668.5414 | 1170218.712
141 | 2630668.5414 | 1170218.712 | 2630675.2015 | 1170204.4498 | 2630682.6042 | 1170188.6016
142 | 2630874.0533 | 1170371.3417 | 2630873.1882 | 1170385.5626
143 | 2630895.3985 | 1170095.8988 | 2630898.2992 | 1170097.2032 | 2630901.8986 | 1170099.5007 | 2630907.8982 | 1170106.7018 | 2630886.2979 | 1170153.2037 | 2630876.6012 | 1170149.0514
144 | 2630866.8416 | 1170044.4368 | 2630882.1723 | 1170064.1701 | 2630885.7751 | 1170068.8132 | 2630890.1607 | 1170074.4608 | 2630887.3019 | 1170076.903 | 2630884.6005 | 1170080.0018 | 2630880.5441 | 1170089.219 | 2630895.3985 | 1170095.8988
145 | 2630834.7541 | 1170002.5063 | 2630849.3159 | 1170021.5352 | 2630858.4892 | 1170033.5217 | 2630860.4348 | 1170036.0552 | 2630866.8416 | 1170044.4368
146 | 2630866.8416 | 1170044.4368 | 2630863.7033 | 1170047.7002 | 2630862.5979 | 1170049.8957 | 2630854.3352 | 1170069.645
147 | 2630834.7541 | 1170002.5063 | 2630829.2502 | 1170012.0052 | 2630824.4974 | 1170022.753 | 2630819.7508 | 1170036.747 | 2630813.2521 | 1170053.7558 | 2630801.8972 | 1170082.3012 | 2630797.6254 | 1170092.9432
148 | 2630846.3612 | 1170087.8499 | 2630847.1989 | 1170086.7022 | 2630854.3352 | 1170069.645
149 | 2630846.3612 | 1170087.8499 | 2630844.2756 | 1170090.7071
150 | 2630841.1039 | 1170096.5983 | 2630842.5989 | 1170093.0041 | 2630844.2756 | 1170090.7071
151 | 2630689.0568 | 1170174.5384 | 2630685.8493 | 1170181.529
152 | 2630682.6042 | 1170188.6016 | 2630685.8493 | 1170181.529
153 | 2630676.0036 | 1170185.1996 | 2630682.6042 | 1170188.6016

## bus_geodata
| x | y | coords
0 | 2630733.7653 | 1170370.7282
1 | 2630733.1105 | 1170372.3394
2 | 2630744.686 | 1170354.0814
3 | 2630731.0156 | 1170377.5077
4 | 2630729.8194 | 1170345.5098
5 | 2630748.4218 | 1170356.2318
6 | 2630729.1772 | 1170382.0052
7 | 2630710.386 | 1170334.3165
8 | 2630754.2114 | 1170359.5645
9 | 2630726.9272 | 1170387.2874
10 | 2630708.3108 | 1170333.1213
11 | 2630759.7483 | 1170362.7517
12 | 2630697.0328 | 1170326.6239
13 | 2630692.6619 | 1170324.1003
14 | 2630713.7798 | 1170295.2266
15 | 2630708.6276 | 1170292.8769
16 | 2630726.5689 | 1170301.0465
17 | 2630672.8708 | 1170312.7785
18 | 2630703.0556 | 1170303.9323
19 | 2630723.5173 | 1170261.1477
20 | 2630728.7077 | 1170263.5199
21 | 2630754.5738 | 1170275.3488
22 | 2630733.9734 | 1170252.1664
23 | 2630750.4477 | 1170311.9129
24 | 2630660.8999 | 1170305.4065
25 | 2630904.8202 | 1170412.3075
26 | 2630912.2914 | 1170413.9431
27 | 2630900.5172 | 1170411.3655
28 | 2630922.3945 | 1170416.1548
29 | 2630896.9608 | 1170410.5869
30 | 2630927.5008 | 1170417.2727
31 | 2630882.3627 | 1170407.3911
32 | 2630955.1239 | 1170423.8364
33 | 2630873.786 | 1170405.5134
34 | 2630729.3282 | 1170248.6466
35 | 2630655.3188 | 1170301.5531
36 | 2630736.6218 | 1170232.9557
37 | 2630653.481 | 1170299.9165
38 | 2630713.3477 | 1170421.7418
39 | 2630712.6814 | 1170423.4837
40 | 2630718.2923 | 1170408.815
41 | 2630709.998 | 1170430.499
42 | 2630720.194 | 1170403.8434
43 | 2630722.1043 | 1170398.8492
44 | 2630808.8264 | 1170454.967
45 | 2630819.5666 | 1170460.7415
46 | 2630799.9436 | 1170450.1912
47 | 2630826.2201 | 1170448.0451
48 | 2630835.3474 | 1170430.628
49 | 2630841.4332 | 1170418.6774
50 | 2630850.5841 | 1170400.6252
51 | 2630872.8843 | 1170405.3198
52 | 2630848.1137 | 1170400.0984
53 | 2630965.2205 | 1170427.2502
54 | 2630947.9 | 1170452.3417
55 | 2630866.3003 | 1170419.6045
56 | 2630873.0518 | 1170391.1445
57 | 2630815.5633 | 1170390.3395
58 | 2630826.4935 | 1170394.3275
59 | 2630804.3172 | 1170385.6622
60 | 2630800.7579 | 1170384.1292
61 | 2630788.3815 | 1170378.394
62 | 2630777.2359 | 1170372.6907
63 | 2630785.3661 | 1170357.7835
64 | 2630785.5055 | 1170357.5278
65 | 2630795.5011 | 1170339.2003
66 | 2630860.8846 | 1170319.9252
67 | 2630852.1565 | 1170333.5062
68 | 2630867.77 | 1170309.1887
69 | 2630844.8378 | 1170344.3022
70 | 2630870.4275 | 1170305.0776
71 | 2630883.0863 | 1170320.6923
72 | 2630842.6011 | 1170347.6015
73 | 2630884.8597 | 1170282.7517
74 | 2630893.7326 | 1170327.7759
75 | 2630886.7474 | 1170279.7922
76 | 2630918.2004 | 1170302.2997
77 | 2630882.2354 | 1170345.1918
78 | 2630904.1238 | 1170334.9773
79 | 2630913.0837 | 1170240.5625
80 | 2630902.1885 | 1170256.5515
81 | 2630917.5765 | 1170234.2282
82 | 2630901.6484 | 1170257.3643
83 | 2630930.2331 | 1170216.3841
84 | 2630999.4797 | 1170266.9665
85 | 2630976.1072 | 1170298.326
86 | 2630742.3385 | 1170234.13
87 | 2630747.6443 | 1170222.6805
88 | 2630737.1788 | 1170231.7468
89 | 2630768.0796 | 1170246.0193
90 | 2630768.4353 | 1170281.6879
91 | 2630743.6173 | 1170217.6245
92 | 2630785.7349 | 1170253.6152
93 | 2630755.5519 | 1170205.6162
94 | 2630757.8727 | 1170200.6255
95 | 2630750.2244 | 1170203.1322
96 | 2630707.5107 | 1170219.4557
97 | 2630967.5959 | 1170311.2217
98 | 2630857.5132 | 1170208.6974
99 | 2630855.8842 | 1170212.1305
100 | 2630855.242 | 1170213.484
101 | 2630840.7785 | 1170240.9187
102 | 2630822.4776 | 1170267.7687
103 | 2630779.3639 | 1170154.2672
104 | 2630771.2953 | 1170171.6719
105 | 2630774.8074 | 1170152.1206
106 | 2630817.5609 | 1170162.6558
107 | 2630803.4927 | 1170157.3137
108 | 2630822.4099 | 1170267.8913
109 | 2630808.0239 | 1170294.8249
110 | 2630807.7544 | 1170295.3578
111 | 2630792.861 | 1170216.9738
112 | 2630792.8373 | 1170216.9627
113 | 2630809.3999 | 1170224.7016
114 | 2630752.5069 | 1170198.1302
115 | 2630735.6824 | 1170190.2695
116 | 2630762.54 | 1170177.3745
117 | 2630793.3863 | 1170321.8492
118 | 2630778.567 | 1170145.5476
119 | 2630782.4202 | 1170131.1488
120 | 2630755.9311 | 1170125.5104
121 | 2630770.0905 | 1170100.57
122 | 2630748.9411 | 1170122.8467
123 | 2630786.6059 | 1170120.4419
124 | 2630721.4265 | 1170189.7115
125 | 2630708.2016 | 1170177.4301
126 | 2630776.3489 | 1170103.2741
127 | 2630727.6994 | 1170112.0036
128 | 2630790.9467 | 1170109.5813
129 | 2630715.0581 | 1170186.7263
130 | 2630708.1461 | 1170177.4042
131 | 2630679.1327 | 1170163.8488
132 | 2630679.7522 | 1170164.1382
133 | 2630534.8191 | 1170109.1311
134 | 2630518.292 | 1170152.8178
135 | 2630661.7976 | 1170216.3987
136 | 2630668.5414 | 1170218.712
137 | 2630873.1882 | 1170385.5626
138 | 2630874.0533 | 1170371.3417
139 | 2630907.2332 | 1170359.0017
140 | 2630717.4628 | 1170108.8187
141 | 2630876.6012 | 1170149.0514
142 | 2630895.3985 | 1170095.8988
143 | 2630866.8416 | 1170044.4368
144 | 2630834.7541 | 1170002.5063
145 | 2630854.3352 | 1170069.645
146 | 2630797.6254 | 1170092.9432
147 | 2630846.3612 | 1170087.8499
148 | 2630844.2756 | 1170090.7071
149 | 2630841.1039 | 1170096.5983
150 | 2630698.3694 | 1170239.0103
151 | 2630689.0568 | 1170174.5384
152 | 2630685.8493 | 1170181.529
153 | 2630682.6042 | 1170188.6016
154 | 2630676.0036 | 1170185.1996
155 | 2630777.2359 | 1170372.6907

## line_std_types
| c_nf_per_km | r_ohm_per_km | x_ohm_per_km | max_i_ka | type | q_mm2 | alpha | voltage_rating
NAYY 4x50 SE | 210 | 0.642 | 0.083 | 0.142 | cs | 50 | 0.00403 | LV
NAYY 4x120 SE | 264 | 0.225 | 0.08 | 0.242 | cs | 120 | 0.00403 | LV
NAYY 4x150 SE | 261 | 0.208 | 0.08 | 0.27 | cs | 150 | 0.00403 | LV
NA2XS2Y 1x95 RM/25 12/20 kV | 216 | 0.313 | 0.132 | 0.252 | cs | 95 | 0.00403 | MV
NA2XS2Y 1x185 RM/25 12/20 kV | 273 | 0.161 | 0.117 | 0.362 | cs | 185 | 0.00403 | MV
NA2XS2Y 1x240 RM/25 12/20 kV | 304 | 0.122 | 0.112 | 0.421 | cs | 240 | 0.00403 | MV
NA2XS2Y 1x95 RM/25 6/10 kV | 315 | 0.313 | 0.123 | 0.249 | cs | 95 | 0.00403 | MV
NA2XS2Y 1x185 RM/25 6/10 kV | 406 | 0.161 | 0.11 | 0.358 | cs | 185 | 0.00403 | MV
NA2XS2Y 1x240 RM/25 6/10 kV | 456 | 0.122 | 0.105 | 0.416 | cs | 240 | 0.00403 | MV
NA2XS2Y 1x150 RM/25 12/20 kV | 250 | 0.206 | 0.116 | 0.319 | cs | 150 | 0.00403 | MV
NA2XS2Y 1x120 RM/25 12/20 kV | 230 | 0.253 | 0.119 | 0.283 | cs | 120 | 0.00403 | MV
NA2XS2Y 1x70 RM/25 12/20 kV | 190 | 0.443 | 0.132 | 0.22 | cs | 70 | 0.00403 | MV
NA2XS2Y 1x150 RM/25 6/10 kV | 360 | 0.206 | 0.11 | 0.315 | cs | 150 | 0.00403 | MV
NA2XS2Y 1x120 RM/25 6/10 kV | 340 | 0.253 | 0.113 | 0.28 | cs | 120 | 0.00403 | MV
NA2XS2Y 1x70 RM/25 6/10 kV | 280 | 0.443 | 0.123 | 0.217 | cs | 70 | 0.00403 | MV
N2XS(FL)2Y 1x120 RM/35 64/110 kV | 112 | 0.153 | 0.166 | 0.366 | cs | 120 | 0.00393 | HV
N2XS(FL)2Y 1x185 RM/35 64/110 kV | 125 | 0.099 | 0.156 | 0.457 | cs | 185 | 0.00393 | HV
N2XS(FL)2Y 1x240 RM/35 64/110 kV | 135 | 0.075 | 0.149 | 0.526 | cs | 240 | 0.00393 | HV
N2XS(FL)2Y 1x300 RM/35 64/110 kV | 144 | 0.06 | 0.144 | 0.588 | cs | 300 | 0.00393 | HV
15-AL1/3-ST1A 0.4 | 11 | 1.8769 | 0.35 | 0.105 | ol | 16 | 0.00403 | LV
24-AL1/4-ST1A 0.4 | 11.25 | 1.2012 | 0.335 | 0.14 | ol | 24 | 0.00403 | LV
48-AL1/8-ST1A 0.4 | 12.2 | 0.5939 | 0.3 | 0.21 | ol | 48 | 0.00403 | LV
94-AL1/15-ST1A 0.4 | 13.2 | 0.306 | 0.29 | 0.35 | ol | 94 | 0.00403 | LV
34-AL1/6-ST1A 10.0 | 9.7 | 0.8342 | 0.36 | 0.17 | ol | 34 | 0.00403 | MV
48-AL1/8-ST1A 10.0 | 10.1 | 0.5939 | 0.35 | 0.21 | ol | 48 | 0.00403 | MV
70-AL1/11-ST1A 10.0 | 10.4 | 0.4132 | 0.339 | 0.29 | ol | 70 | 0.00403 | MV
94-AL1/15-ST1A 10.0 | 10.75 | 0.306 | 0.33 | 0.35 | ol | 94 | 0.00403 | MV
122-AL1/20-ST1A 10.0 | 11.1 | 0.2376 | 0.323 | 0.41 | ol | 122 | 0.00403 | MV
149-AL1/24-ST1A 10.0 | 11.25 | 0.194 | 0.315 | 0.47 | ol | 149 | 0.00403 | MV
34-AL1/6-ST1A 20.0 | 9.15 | 0.8342 | 0.382 | 0.17 | ol | 34 | 0.00403 | MV
48-AL1/8-ST1A 20.0 | 9.5 | 0.5939 | 0.372 | 0.21 | ol | 48 | 0.00403 | MV
70-AL1/11-ST1A 20.0 | 9.7 | 0.4132 | 0.36 | 0.29 | ol | 70 | 0.00403 | MV
94-AL1/15-ST1A 20.0 | 10 | 0.306 | 0.35 | 0.35 | ol | 94 | 0.00403 | MV
122-AL1/20-ST1A 20.0 | 10.3 | 0.2376 | 0.344 | 0.41 | ol | 122 | 0.00403 | MV
149-AL1/24-ST1A 20.0 | 10.5 | 0.194 | 0.337 | 0.47 | ol | 149 | 0.00403 | MV
184-AL1/30-ST1A 20.0 | 10.75 | 0.1571 | 0.33 | 0.535 | ol | 184 | 0.00403 | MV
243-AL1/39-ST1A 20.0 | 11 | 0.1188 | 0.32 | 0.645 | ol | 243 | 0.00403 | MV
48-AL1/8-ST1A 110.0 | 8 | 0.5939 | 0.46 | 0.21 | ol | 48 | 0.00403 | HV
70-AL1/11-ST1A 110.0 | 8.4 | 0.4132 | 0.45 | 0.29 | ol | 70 | 0.00403 | HV
94-AL1/15-ST1A 110.0 | 8.65 | 0.306 | 0.44 | 0.35 | ol | 94 | 0.00403 | HV
122-AL1/20-ST1A 110.0 | 8.5 | 0.2376 | 0.43 | 0.41 | ol | 122 | 0.00403 | HV
149-AL1/24-ST1A 110.0 | 8.75 | 0.194 | 0.41 | 0.47 | ol | 149 | 0.00403 | HV
184-AL1/30-ST1A 110.0 | 8.8 | 0.1571 | 0.4 | 0.535 | ol | 184 | 0.00403 | HV
243-AL1/39-ST1A 110.0 | 9 | 0.1188 | 0.39 | 0.645 | ol | 243 | 0.00403 | HV
305-AL1/39-ST1A 110.0 | 9.2 | 0.0949 | 0.38 | 0.74 | ol | 305 | 0.00403 | HV
490-AL1/64-ST1A 110.0 | 9.75 | 0.059 | 0.37 | 0.96 | ol | 490 | 0.00403 | HV
679-AL1/86-ST1A 110.0 | 9.95 | 0.042 | 0.36 | 1.15 | ol | 679 | 0.00403 | HV
490-AL1/64-ST1A 220.0 | 10 | 0.059 | 0.285 | 0.96 | ol | 490 | 0.00403 | HV
679-AL1/86-ST1A 220.0 | 11.7 | 0.042 | 0.275 | 1.15 | ol | 679 | 0.00403 | HV
490-AL1/64-ST1A 380.0 | 11 | 0.059 | 0.253 | 0.96 | ol | 490 | 0.00403 | HV
679-AL1/86-ST1A 380.0 | 14.6 | 0.042 | 0.25 | 1.15 | ol | 679 | 0.00403 | HV

## trafo_std_types
| i0_percent | pfe_kw | vkr_percent | sn_mva | vn_lv_kv | vn_hv_kv | vk_percent | shift_degree | vector_group | tap_side | tap_neutral | tap_min | tap_max | tap_step_degree | tap_step_percent | tap_phase_shifter
160 MVA 380/110 kV | 0.06 | 60 | 0.25 | 160 | 110 | 380 | 12.2 | 0 | Yy0 | hv | 0 | -9 | 9 | 0 | 1.5 | FALSE
100 MVA 220/110 kV | 0.06 | 55 | 0.26 | 100 | 110 | 220 | 12 | 0 | Yy0 | hv | 0 | -9 | 9 | 0 | 1.5 | FALSE
63 MVA 110/20 kV | 0.04 | 22 | 0.32 | 63 | 20 | 110 | 18 | 150 | YNd5 | hv | 0 | -9 | 9 | 0 | 1.5 | FALSE
40 MVA 110/20 kV | 0.05 | 18 | 0.34 | 40 | 20 | 110 | 16.2 | 150 | YNd5 | hv | 0 | -9 | 9 | 0 | 1.5 | FALSE
25 MVA 110/20 kV | 0.07 | 14 | 0.41 | 25 | 20 | 110 | 12 | 150 | YNd5 | hv | 0 | -9 | 9 | 0 | 1.5 | FALSE
63 MVA 110/10 kV | 0.04 | 22 | 0.32 | 63 | 10 | 110 | 18 | 150 | YNd5 | hv | 0 | -9 | 9 | 0 | 1.5 | FALSE
40 MVA 110/10 kV | 0.05 | 18 | 0.34 | 40 | 10 | 110 | 16.2 | 150 | YNd5 | hv | 0 | -9 | 9 | 0 | 1.5 | FALSE
25 MVA 110/10 kV | 0.07 | 14 | 0.41 | 25 | 10 | 110 | 12 | 150 | YNd5 | hv | 0 | -9 | 9 | 0 | 1.5 | FALSE
0.25 MVA 20/0.4 kV | 0.32 | 0.8 | 1.44 | 0.25 | 0.4 | 20 | 6 | 150 | Yzn5 | hv | 0 | -2 | 2 | 0 | 2.5 | FALSE
0.4 MVA 20/0.4 kV | 0.3375 | 1.35 | 1.425 | 0.4 | 0.4 | 20 | 6 | 150 | Dyn5 | hv | 0 | -2 | 2 | 0 | 2.5 | FALSE
0.63 MVA 20/0.4 kV | 0.2619 | 1.65 | 1.206 | 0.63 | 0.4 | 20 | 6 | 150 | Dyn5 | hv | 0 | -2 | 2 | 0 | 2.5 | FALSE
0.25 MVA 10/0.4 kV | 0.24 | 0.6 | 1.2 | 0.25 | 0.4 | 10 | 4 | 150 | Dyn5 | hv | 0 | -2 | 2 | 0 | 2.5 | FALSE
0.4 MVA 10/0.4 kV | 0.2375 | 0.95 | 1.325 | 0.4 | 0.4 | 10 | 4 | 150 | Dyn5 | hv | 0 | -2 | 2 | 0 | 2.5 | FALSE
0.63 MVA 10/0.4 kV | 0.1873 | 1.18 | 1.0794 | 0.63 | 0.4 | 10 | 4 | 150 | Dyn5 | hv | 0 | -2 | 2 | 0 | 2.5 | FALSE

## trafo3w_std_types
| sn_hv_mva | sn_mv_mva | sn_lv_mva | vn_hv_kv | vn_mv_kv | vn_lv_kv | vk_hv_percent | vk_mv_percent | vk_lv_percent | vkr_hv_percent | vkr_mv_percent | vkr_lv_percent | pfe_kw | i0_percent | shift_mv_degree | shift_lv_degree | vector_group | tap_side | tap_neutral | tap_min | tap_max | tap_step_percent
63/25/38 MVA 110/20/10 kV | 63 | 25 | 38 | 110 | 20 | 10 | 10.4 | 10.4 | 10.4 | 0.28 | 0.32 | 0.35 | 35 | 0.89 | 0 | 0 | YN0yn0yn0 | hv | 0 | -10 | 10 | 1.2
63/25/38 MVA 110/10/10 kV | 63 | 25 | 38 | 110 | 10 | 10 | 10.4 | 10.4 | 10.4 | 0.28 | 0.32 | 0.35 | 35 | 0.89 | 0 | 0 | YN0yn0yn0 | hv | 0 | -10 | 10 | 1.2

## fuse_std_types
| fuse_type | i_rated_a | t_avg | t_min | t_total | x_avg | x_min | x_total
HV 100A | HV 100A | 100 | 0 | [10.0, 3.64, 0.854, 0.281, 0.1, 0.0531, 0.022, 0.01] | [10.0, 4.267, 1.21, 0.403, 0.1, 0.058, 0.022, 0.01] | 0 | [300.0, 350.0, 450.0, 550.0, 700.0, 850.0, 1200.0, 1752.0] | [600.0, 700.0, 900.0, 1150.0, 1665.0, 2000.0, 3000.0, 4313.0]
HV 10A | HV 10A | 10 | 0 | [10.0, 1675.0, 0.344, 0.156, 0.1, 0.0417, 0.0171, 0.01] | [10.0, 1.3, 0.3, 0.155, 0.1, 0.0555, 0.023, 0.01] | 0 | [30.0, 32.0, 35.0, 37.0, 39.0, 50.0, 70.0, 88.0] | [60.0, 70.0, 80.0, 87.0, 94.0, 110.0, 150.0, 216.0]
HV 125A | HV 125A | 125 | 0 | [10.0, 1.82, 0.344, 0.1, 0.0467, 0.0269, 0.01] | [10.0, 2.478, 0.426, 0.1, 0.0427, 0.0211, 0.01] | 0 | [375.0, 500.0, 700.0, 925.0, 1200.0, 1500.0, 2341.0] | [750.0, 1000.0, 1500.0, 2200.0, 3000.0, 4000.0, 5765.0]
HV 160A | HV 160A | 160 | 0 | [10.0, 4.15, 1.03, 0.198, 0.1, 0.051, 0.0172, 0.01] | [10.0, 2.3, 0.734, 0.274, 0.1, 0.046, 0.0177, 0.01] | 0 | [480.0, 550.0, 700.0, 1000.0, 1260.0, 1600.0, 2500.0, 3227.0] | [960.0, 1300.0, 1700.0, 2200.0, 2996.0, 4000.0, 6000.0, 7946.0]
HV 16A | HV 16A | 16 | 0 | [10.0, 0.352, 0.164, 0.1, 0.0649, 0.0342, 0.01] | [10.0, 2.34, 0.722, 0.181, 0.1, 0.055, 0.0296, 0.01] | 0 | [48.0, 60.0, 65.0, 71.0, 80.0, 100.0, 162.0] | [96.0, 110.0, 125.0, 150.0, 168.0, 200.0, 250.0, 398.0]
HV 200A | HV 200A | 200 | 0 | [10.0, 4.267, 1.21, 0.403, 0.1, 0.058, 0.022, 0.01] | [10.0, 3.73, 1.654, 0.328, 0.1, 0.0531, 0.019, 0.01] | 0 | [600.0, 700.0, 900.0, 1150.0, 1665.0, 2000.0, 3000.0, 4313.0] | [1200.0, 1500.0, 1800.0, 2700.0, 3960.0, 5000.0, 7500.0, 10620.0]
HV 20A | HV 20A | 20 | 0 | [10.0, 1.3, 0.3, 0.155, 0.1, 0.0555, 0.023, 0.01] | [10.0, 1.3, 0.161, 0.1, 0.0611, 0.0399, 0.0141, 0.01] | 0 | [60.0, 70.0, 80.0, 87.0, 94.0, 110.0, 150.0, 216.0] | [120.0, 150.0, 200.0, 223.0, 260.0, 300.0, 450.0, 532.0]
HV 25A | HV 25A | 25 | 0 | [10.0, 2.512, 0.833, 0.299, 0.1, 0.0372, 0.0223, 0.01] | [10.0, 3.125, 0.597, 0.198, 0.1, 0.0378, 0.022, 0.01] | 0 | [75.0, 82.0, 90.0, 100.0, 124.0, 170.0, 200.0, 289.0] | [150.0, 170.0, 210.0, 250.0, 294.0, 400.0, 500.0, 711.0]
HV 31.5A | HV 31.5A | 31.5 | 0 | [10.0, 2.34, 0.722, 0.181, 0.1, 0.055, 0.0296, 0.01] | [10.0, 2.84, 0.368, 0.164, 0.1, 0.0621, 0.0378, 0.0195, 0.01] | 0 | [95.0, 110.0, 125.0, 150.0, 165.0, 200.0, 250.0, 390.0] | [189.0, 220.0, 300.0, 350.0, 393.0, 450.0, 530.0, 700.0, 960.0]
HV 40A | HV 40A | 40 | 0 | [10.0, 1.3, 0.161, 0.1, 0.0611, 0.0399, 0.0141, 0.01] | [10.0, 2.05, 0.369, 0.198, 0.1, 0.051, 0.0298, 0.01] | 0 | [120.0, 150.0, 200.0, 223.0, 260.0, 300.0, 450.0, 532.0] | [240.0, 300.0, 400.0, 450.0, 530.0, 650.0, 800.0, 1311.0]
HV 50A | HV 50A | 50 | 0 | [10.0, 3.215, 0.597, 0.198, 0.1, 0.0378, 0.022, 0.01] | [10.0, 3.64, 0.854, 0.281, 0.1, 0.0531, 0.022, 0.01] | 0 | [150.0, 170.0, 210.0, 250.0, 294.0, 400.0, 500.0, 711.0] | [300.0, 350.0, 450.0, 550.0, 700.0, 850.0, 1200.0, 1752.0]
HV 6.3A | HV 6.3A | 6.3 | 0 | [10.0, 1.39, 0.344, 0.168, 0.1, 0.056, 0.0263, 0.01] | [10.0, 1.711, 0.516, 0.198, 0.1, 0.0634, 0.0303, 0.01] | 0 | [19.0, 19.5, 20.4, 20.8, 22.0, 25.0, 32.0, 48.0] | [38.0, 40.0, 43.0, 48.0, 53.0, 60.0, 75.0, 118.0]
HV 63A | HV 63A | 63 | 0 | [10.0, 2.84, 0.368, 0.164, 0.1, 0.0621, 0.0378, 0.0195, 0.01] | [10.0, 1.82, 0.344, 0.1, 0.0467, 0.0269, 0.01] | 0 | [189.0, 220.0, 300.0, 350.0, 393.0, 450.0, 530.0, 700.0, 961.0] | [378.0, 500.0, 700.0, 934.0, 1200.0, 1500.0, 2366.0]
HV 80A | HV 80A | 80 | 0 | [10.0, 2.05, 0.369, 0.198, 0.1, 0.051, 0.0298, 0.01] | [10.0, 4.15, 1.03, 0.198, 0.1, 0.051, 0.0172, 0.01] | 0 | [240.0, 300.0, 400.0, 450.0, 530.0, 650.0, 800.0, 1311.0] | [480.0, 550.0, 700.0, 1000.0, 1260.0, 1600.0, 2500.0, 3227.0]
Siemens NH-1-100 | Siemens NH-1-100 | 100 | [5400.0, 2000.0, 400.0, 20.0, 1.0, 0.2, 0.012, 0.004] | 0 | 0 | [150.0, 190.0, 250.0, 430.0, 900.0, 1250.0, 2700.0, 3600.0] | 0 | 0
Siemens NH-1-125 | Siemens NH-1-125 | 125 | [4800.0, 120.0, 7.0, 0.1, 0.004] | 0 | 0 | [180.0, 400.0, 740.0, 2000.0, 4250.0] | 0 | 0
Siemens NH-1-16 | Siemens NH-1-16 | 16 | [4000.0, 400.0, 2.0, 0.1, 0.04, 0.01] | 0 | 0 | [26.0, 35.0, 75.0, 150.0, 200.0, 300.0] | 0 | 0
Siemens NH-1-160 | Siemens NH-1-160 | 160 | [4800.0, 120.0, 7.0, 0.1, 0.004] | 0 | 0 | [210.0, 500.0, 900.0, 2300.0, 5000.0] | 0 | 0
Siemens NH-1-25 | Siemens NH-1-25 | 25 | [4000.0, 1000.0, 10.0, 0.2, 0.02, 0.01] | 0 | 0 | [40.0, 50.0, 100.0, 210.0, 400.0, 500.0] | 0 | 0
Siemens NH-1-50 | Siemens NH-1-50 | 50 | [4000.0, 40.0, 4.0, 1.0, 0.02, 0.01] | 0 | 0 | [86.0, 200.0, 300.0, 400.0, 1000.0, 1280.0] | 0 | 0
Siemens NH-1-63 | Siemens NH-1-63 | 63 | [4000.0, 100.0, 10.0, 2.0, 0.04, 0.01] | 0 | 0 | [100.0, 200.0, 300.0, 400.0, 1000.0, 1500.0] | 0 | 0
Siemens NH-1-80 | Siemens NH-1-80 | 80 | [4800.0, 120.0, 7.0, 0.1, 0.01] | 0 | 0 | [150.58, 250.0, 450.0, 1150.0, 2470.0] | 0 | 0
Siemens NH-2-1000 | Siemens NH-2-1000 | 1000 | [4800.0, 120.0, 7.0, 0.1, 0.004] | 0 | 0 | [1900.0, 3500.0, 8400.0, 24000.0, 52000.0] | 0 | 0
Siemens NH-2-200 | Siemens NH-2-200 | 200 | [4800.0, 120.0, 7.0, 0.1, 0.004] | 0 | 0 | [280.0, 650.0, 1200.0, 3000.0, 7000.0] | 0 | 0
Siemens NH-2-224 | Siemens NH-2-224 | 224 | [4800.0, 120.0, 7.0, 0.2, 0.04, 0.004] | 0 | 0 | [400.0, 750.0, 1453.0, 3025.0, 4315.0, 7600.0] | 0 | 0
Siemens NH-2-250 | Siemens NH-2-250 | 250 | [4800.0, 120.0, 7.0, 0.1, 0.004] | 0 | 0 | [450.0, 800.0, 1650.0, 4000.0, 8500.0] | 0 | 0
Siemens NH-2-315 | Siemens NH-2-315 | 315 | [4800.0, 120.0, 7.0, 0.1, 0.004] | 0 | 0 | [550.0, 920.0, 1900.0, 5000.0, 11000.0] | 0 | 0
Siemens NH-2-355 | Siemens NH-2-355 | 355 | [4800.0, 120.0, 6.0, 0.1, 0.004] | 0 | 0 | [650.0, 1116.27, 2350.0, 5840.0, 12790.0] | 0 | 0
Siemens NH-2-400 | Siemens NH-2-400 | 400 | [4800.0, 120.0, 7.0, 0.1, 0.004] | 0 | 0 | [720.0, 1350.0, 2800.0, 6500.0, 15000.0] | 0 | 0
Siemens NH-2-425 | Siemens NH-2-425 | 425 | [4800.0, 120.0, 7.0, 0.1, 0.004] | 0 | 0 | [850.0, 1500.0, 3050.0, 7500.0, 16500.0] | 0 | 0
Siemens NH-2-630 | Siemens NH-2-630 | 630 | [4800.0, 120.0, 7.0, 0.1, 0.004] | 0 | 0 | [1200.0, 2000.0, 4800.0, 12000.0, 26000.0] | 0 | 0

## dtypes
| element | column | dtype
0 | bus | name | object
1 | bus | vn_kv | float64
2 | bus | type | object
3 | bus | zone | object
4 | bus | in_service | bool
5 | load | name | object
6 | load | bus | uint32
7 | load | p_mw | float64
8 | load | q_mvar | float64
9 | load | const_z_percent | float64
10 | load | const_i_percent | float64
11 | load | sn_mva | float64
12 | load | scaling | float64
13 | load | in_service | bool
14 | load | type | object
15 | ext_grid | name | object
16 | ext_grid | bus | uint32
17 | ext_grid | vm_pu | float64
18 | ext_grid | va_degree | float64
19 | ext_grid | slack_weight | float64
20 | ext_grid | in_service | bool
21 | line | name | object
22 | line | std_type | object
23 | line | from_bus | uint32
24 | line | to_bus | uint32
25 | line | length_km | float64
26 | line | r_ohm_per_km | float64
27 | line | x_ohm_per_km | float64
28 | line | c_nf_per_km | float64
29 | line | g_us_per_km | float64
30 | line | max_i_ka | float64
31 | line | df | float64
32 | line | parallel | uint32
33 | line | type | object
34 | line | in_service | bool
35 | trafo | name | object
36 | trafo | std_type | object
37 | trafo | hv_bus | uint32
38 | trafo | lv_bus | uint32
39 | trafo | sn_mva | float64
40 | trafo | vn_hv_kv | float64
41 | trafo | vn_lv_kv | float64
42 | trafo | vk_percent | float64
43 | trafo | vkr_percent | float64
44 | trafo | pfe_kw | float64
45 | trafo | i0_percent | float64
46 | trafo | shift_degree | float64
47 | trafo | tap_side | object
48 | trafo | tap_neutral | int32
49 | trafo | tap_min | int32
50 | trafo | tap_max | int32
51 | trafo | tap_step_percent | float64
52 | trafo | tap_step_degree | float64
53 | trafo | tap_pos | int32
54 | trafo | tap_phase_shifter | bool
55 | trafo | parallel | uint32
56 | trafo | df | float64
57 | trafo | in_service | bool
58 | line_geodata | coords | object
59 | bus_geodata | x | float64
60 | bus_geodata | y | float64
61 | bus_geodata | coords | object

## parameters
| version | format_version | converged | OPF_converged | name | f_hz | sn_mva
0 | 2.14.6 | 2.14.0 | FALSE | FALSE |  | 50 | 1