## bus
| name | vn_kv | type | zone | in_service
0 | bus_LV_593-16_0_3_node_0 | 0.4 | n |  | TRUE
1 | bus_LV_593-16_0_3_node_1 | 0.4 | n |  | TRUE
2 | bus_LV_593-16_0_3_node_2 | 0.4 | n |  | TRUE
3 | bus_LV_593-16_0_3_node_3 | 0.4 | n |  | TRUE
4 | bus_LV_593-16_0_3_node_5 | 0.4 | n |  | TRUE
5 | bus_LV_593-16_0_3_node_4 | 0.4 | n |  | TRUE
6 | bus_LV_593-16_0_3_node_10 | 0.4 | n |  | TRUE
7 | bus_LV_593-16_0_3_node_20 | 0.4 | n |  | TRUE
8 | bus_LV_593-16_0_3_node_117 | 0.4 | n |  | TRUE
9 | bus_LV_593-16_0_3_node_115 | 0.4 | n |  | TRUE
10 | bus_LV_593-16_0_3_node_8 | 0.4 | n |  | TRUE
11 | bus_LV_593-16_0_3_node_21 | 0.4 | n |  | TRUE
12 | bus_LV_593-16_0_3_node_114 | 0.4 | n |  | TRUE
13 | bus_LV_593-16_0_3_node_6 | 0.4 | n |  | TRUE
14 | bus_LV_593-16_0_3_node_7 | 0.4 | n |  | TRUE
15 | bus_LV_593-16_0_3_node_9 | 0.4 | n |  | TRUE
16 | bus_LV_593-16_0_3_node_11 | 0.4 | n |  | TRUE
17 | bus_LV_593-16_0_3_node_12 | 0.4 | n |  | TRUE
18 | bus_LV_593-16_0_3_node_13 | 0.4 | n |  | TRUE
19 | bus_LV_593-16_0_3_node_111 | 0.4 | n |  | TRUE
20 | bus_LV_593-16_0_3_node_110 | 0.4 | n |  | TRUE
21 | bus_LV_593-16_0_3_node_15 | 0.4 | n |  | TRUE
22 | bus_LV_593-16_0_3_node_16 | 0.4 | n |  | TRUE
23 | bus_LV_593-16_0_3_node_17 | 0.4 | n |  | TRUE
24 | bus_LV_593-16_0_3_node_18 | 0.4 | n |  | TRUE
25 | bus_LV_593-16_0_3_node_19 | 0.4 | n |  | TRUE
26 | bus_LV_593-16_0_3_node_23 | 0.4 | n |  | TRUE
27 | bus_LV_593-16_0_3_node_42 | 0.4 | n |  | TRUE
28 | bus_LV_593-16_0_3_node_24 | 0.4 | n |  | TRUE
29 | bus_LV_593-16_0_3_node_43 | 0.4 | n |  | TRUE
30 | bus_LV_593-16_0_3_node_22 | 0.4 | n |  | TRUE
31 | bus_LV_593-16_0_3_node_25 | 0.4 | n |  | TRUE
32 | bus_LV_593-16_0_3_node_49 | 0.4 | n |  | TRUE
33 | bus_LV_593-16_0_3_node_38 | 0.4 | n |  | TRUE
34 | bus_LV_593-16_0_3_node_26 | 0.4 | n |  | TRUE
35 | bus_LV_593-16_0_3_node_27 | 0.4 | n |  | TRUE
36 | bus_LV_593-16_0_3_node_28 | 0.4 | n |  | TRUE
37 | bus_LV_593-16_0_3_node_29 | 0.4 | n |  | TRUE
38 | bus_LV_593-16_0_3_node_30 | 0.4 | n |  | TRUE
39 | bus_LV_593-16_0_3_node_31 | 0.4 | n |  | TRUE
40 | bus_LV_593-16_0_3_node_32 | 0.4 | n |  | TRUE
41 | bus_LV_593-16_0_3_node_61 | 0.4 | n |  | TRUE
42 | bus_LV_593-16_0_3_node_47 | 0.4 | n |  | TRUE
43 | bus_LV_593-16_0_3_node_106 | 0.4 | n |  | TRUE
44 | bus_LV_593-16_0_3_node_59 | 0.4 | n |  | TRUE
45 | bus_LV_593-16_0_3_node_97 | 0.4 | n |  | TRUE
46 | bus_LV_593-16_0_3_node_81 | 0.4 | n |  | TRUE
47 | bus_LV_593-16_0_3_node_45 | 0.4 | n |  | TRUE
48 | bus_LV_593-16_0_3_node_80 | 0.4 | n |  | TRUE
49 | bus_LV_593-16_0_3_node_98 | 0.4 | n |  | TRUE
50 | bus_LV_593-16_0_3_node_33 | 0.4 | n |  | TRUE
51 | bus_LV_593-16_0_3_node_34 | 0.4 | n |  | TRUE
52 | bus_LV_593-16_0_3_node_35 | 0.4 | n |  | TRUE
53 | bus_LV_593-16_0_3_node_36 | 0.4 | n |  | TRUE
54 | bus_LV_593-16_0_3_node_37 | 0.4 | n |  | TRUE
55 | bus_LV_593-16_0_3_node_56 | 0.4 | n |  | TRUE
56 | bus_LV_593-16_0_3_node_54 | 0.4 | n |  | TRUE
57 | bus_LV_593-16_0_3_node_40 | 0.4 | n |  | TRUE
58 | bus_LV_593-16_0_3_node_55 | 0.4 | n |  | TRUE
59 | bus_LV_593-16_0_3_node_41 | 0.4 | n |  | TRUE
60 | bus_LV_593-16_0_3_node_52 | 0.4 | n |  | TRUE
61 | bus_LV_593-16_0_3_node_53 | 0.4 | n |  | TRUE
62 | bus_LV_593-16_0_3_node_78 | 0.4 | n |  | TRUE
63 | bus_LV_593-16_0_3_node_116 | 0.4 | n |  | TRUE
64 | bus_LV_593-16_0_3_node_51 | 0.4 | n |  | TRUE
65 | bus_LV_593-16_0_3_node_44 | 0.4 | n |  | TRUE
66 | bus_LV_593-16_0_3_node_46 | 0.4 | n |  | TRUE
67 | bus_LV_593-16_0_3_node_48 | 0.4 | n |  | TRUE
68 | bus_LV_593-16_0_3_node_60 | 0.4 | n |  | TRUE
69 | bus_LV_593-16_0_3_node_50 | 0.4 | n |  | TRUE
70 | bus_LV_593-16_0_3_node_77 | 0.4 | n |  | TRUE
71 | bus_LV_593-16_0_3_node_76 | 0.4 | n |  | TRUE
72 | bus_LV_593-16_0_3_node_74 | 0.4 | n |  | TRUE
73 | bus_LV_593-16_0_3_node_82 | 0.4 | n |  | TRUE
74 | bus_LV_593-16_0_3_node_62 | 0.4 | n |  | TRUE
75 | bus_LV_593-16_0_3_node_63 | 0.4 | n |  | TRUE
76 | bus_LV_593-16_0_3_node_64 | 0.4 | n |  | TRUE
77 | bus_LV_593-16_0_3_node_65 | 0.4 | n |  | TRUE
78 | bus_LV_593-16_0_3_node_66 | 0.4 | n |  | TRUE
79 | bus_LV_593-16_0_3_node_67 | 0.4 | n |  | TRUE
80 | bus_LV_593-16_0_3_node_95 | 0.4 | n |  | TRUE
81 | bus_LV_593-16_0_3_node_104 | 0.4 | n |  | TRUE
82 | bus_LV_593-16_0_3_node_93 | 0.4 | n |  | TRUE
83 | bus_LV_593-16_0_3_node_72 | 0.4 | n |  | TRUE
84 | bus_LV_593-16_0_3_node_68 | 0.4 | n |  | TRUE
85 | bus_LV_593-16_0_3_node_69 | 0.4 | n |  | TRUE
86 | bus_LV_593-16_0_3_node_70 | 0.4 | n |  | TRUE
87 | bus_LV_593-16_0_3_node_71 | 0.4 | n |  | TRUE
88 | bus_LV_593-16_0_3_node_86 | 0.4 | n |  | TRUE
89 | bus_LV_593-16_0_3_node_88 | 0.4 | n |  | TRUE
90 | bus_LV_593-16_0_3_node_84 | 0.4 | n |  | TRUE
91 | bus_LV_593-16_0_3_node_73 | 0.4 | n |  | TRUE
92 | bus_LV_593-16_0_3_node_79 | 0.4 | n |  | TRUE
93 | bus_LV_593-16_0_3_node_118 | 0.4 | n |  | TRUE
94 | bus_LV_593-16_0_3_node_83 | 0.4 | n |  | TRUE
95 | bus_LV_593-16_0_3_node_102 | 0.4 | n |  | TRUE
96 | bus_LV_593-16_0_3_node_105 | 0.4 | n |  | TRUE
97 | bus_LV_593-16_0_3_node_100 | 0.4 | n |  | TRUE
98 | bus_LV_593-16_0_3_node_85 | 0.4 | n |  | TRUE
99 | bus_LV_593-16_0_3_node_87 | 0.4 | n |  | TRUE
100 | bus_LV_593-16_0_3_node_107 | 0.4 | n |  | TRUE
101 | bus_LV_593-16_0_3_node_112 | 0.4 | n |  | TRUE
102 | bus_LV_593-16_0_3_node_113 | 0.4 | n |  | TRUE
103 | bus_LV_593-16_0_3_node_109 | 0.4 | n |  | TRUE
104 | bus_LV_593-16_0_3_node_92 | 0.4 | n |  | TRUE
105 | bus_LV_593-16_0_3_node_89 | 0.4 | n |  | TRUE
106 | bus_LV_593-16_0_3_node_90 | 0.4 | n |  | TRUE
107 | bus_LV_593-16_0_3_node_91 | 0.4 | n |  | TRUE
108 | bus_LV_593-16_0_3_node_94 | 0.4 | n |  | TRUE
109 | bus_LV_593-16_0_3_node_99 | 0.4 | n |  | TRUE
110 | bus_LV_593-16_0_3_node_101 | 0.4 | n |  | TRUE
111 | bus_LV_593-16_0_3_node_103 | 0.4 | n |  | TRUE
112 | bus_LV_593-16_0_3_node_108 | 0.4 | n |  | TRUE
113 | bus_MV_81_0_node_165 | 20 | n |  | TRUE

## load
| name | bus | p_mw | q_mvar | const_z_percent | const_i_percent | sn_mva | scaling | in_service | type
0 | LV_593-16_0_3_load_0 | 0 | 0.0035577 | 0.00089165 | 0 | 0 |  | 1 | TRUE | wye
1 | LV_593-16_0_3_load_10 | 6 | 0.0005853 | 0.00014669 | 0 | 0 |  | 1 | TRUE | wye
2 | LV_593-16_0_3_load_20 | 7 | 0.0025919 | 0.00064958 | 0 | 0 |  | 1 | TRUE | wye
3 | LV_593-16_0_3_load_117 | 8 | 0.0028911 | 0.00072459 | 0 | 0 |  | 1 | TRUE | wye
4 | LV_593-16_0_3_load_115 | 9 | 0.0016037 | 0.00040194 | 0 | 0 |  | 1 | TRUE | wye
5 | LV_593-16_0_3_load_8 | 10 | 0.007944 | 0.001991 | 0 | 0 |  | 1 | TRUE | wye
6 | LV_593-16_0_3_load_21 | 11 | 0.0010591 | 0.00026543 | 0 | 0 |  | 1 | TRUE | wye
7 | LV_593-16_0_3_load_114 | 12 | 0.0037326 | 0.00093547 | 0 | 0 |  | 1 | TRUE | wye
8 | LV_593-16_0_3_load_6 | 13 | 0.0017272 | 0.00043288 | 0 | 0 |  | 1 | TRUE | wye
9 | LV_593-16_0_3_load_7 | 14 | 0.00095308 | 0.00023886 | 0 | 0 |  | 1 | TRUE | wye
10 | LV_593-16_0_3_load_12 | 17 | 0.0020226 | 0.00050692 | 0 | 0 |  | 1 | TRUE | wye
11 | LV_593-16_0_3_load_13 | 18 | 0.0029829 | 0.00074757 | 0 | 0 |  | 1 | TRUE | wye
12 | LV_593-16_0_3_load_111 | 19 | 0.0012556 | 0.00031467 | 0 | 0 |  | 1 | TRUE | wye
13 | LV_593-16_0_3_load_110 | 20 | 0.0080371 | 0.0020143 | 0 | 0 |  | 1 | TRUE | wye
14 | LV_593-16_0_3_load_15 | 21 | 0.0046475 | 0.0011648 | 0 | 0 |  | 1 | TRUE | wye
15 | LV_593-16_0_3_load_16 | 22 | 0.00254 | 0.00063659 | 0 | 0 |  | 1 | TRUE | wye
16 | LV_593-16_0_3_load_17 | 23 | 0.0032254 | 0.00080837 | 0 | 0 |  | 1 | TRUE | wye
17 | LV_593-16_0_3_load_18 | 24 | 0.0061388 | 0.0015385 | 0 | 0 |  | 1 | TRUE | wye
18 | LV_593-16_0_3_load_19 | 25 | 0.0035529 | 0.00089043 | 0 | 0 |  | 1 | TRUE | wye
19 | LV_593-16_0_3_load_23 | 26 | 0.0026446 | 0.0006628 | 0 | 0 |  | 1 | TRUE | wye
20 | LV_593-16_0_3_load_42 | 27 | 0.0022575 | 0.00056579 | 0 | 0 |  | 1 | TRUE | wye
21 | LV_593-16_0_3_load_24 | 28 | 0.0017914 | 0.00044896 | 0 | 0 |  | 1 | TRUE | wye
22 | LV_593-16_0_3_load_43 | 29 | 0.0026347 | 0.00066033 | 0 | 0 |  | 1 | TRUE | wye
23 | LV_593-16_0_3_load_22 | 30 | 0.0024397 | 0.00061145 | 0 | 0 |  | 1 | TRUE | wye
24 | LV_593-16_0_3_load_49 | 32 | 0.0057806 | 0.0014488 | 0 | 0 |  | 1 | TRUE | wye
25 | LV_593-16_0_3_load_26 | 34 | 0.00058985 | 0.00014783 | 0 | 0 |  | 1 | TRUE | wye
26 | LV_593-16_0_3_load_31 | 39 | 0.00074453 | 0.0001866 | 0 | 0 |  | 1 | TRUE | wye
27 | LV_593-16_0_3_load_32 | 40 | 0.00033425 | 8.377e-05 | 0 | 0 |  | 1 | TRUE | wye
28 | LV_593-16_0_3_load_61 | 41 | 0.0031219 | 0.00078242 | 0 | 0 |  | 1 | TRUE | wye
29 | LV_593-16_0_3_load_47 | 42 | 0.0028329 | 0.00070999 | 0 | 0 |  | 1 | TRUE | wye
30 | LV_593-16_0_3_load_106 | 43 | 0.00089384 | 0.00022402 | 0 | 0 |  | 1 | TRUE | wye
31 | LV_593-16_0_3_load_59 | 44 | 0.0012299 | 0.00030824 | 0 | 0 |  | 1 | TRUE | wye
32 | LV_593-16_0_3_load_97 | 45 | 0.0037315 | 0.00093521 | 0 | 0 |  | 1 | TRUE | wye
33 | LV_593-16_0_3_load_81 | 46 | 0.0035045 | 0.00087832 | 0 | 0 |  | 1 | TRUE | wye
34 | LV_593-16_0_3_load_45 | 47 | 0.00098424 | 0.00024667 | 0 | 0 |  | 1 | TRUE | wye
35 | LV_593-16_0_3_load_98 | 49 | 0.00091147 | 0.00022844 | 0 | 0 |  | 1 | TRUE | wye
36 | LV_593-16_0_3_load_33 | 50 | 0.0022403 | 0.00056146 | 0 | 0 |  | 1 | TRUE | wye
37 | LV_593-16_0_3_load_34 | 51 | 0.0040551 | 0.0010163 | 0 | 0 |  | 1 | TRUE | wye
38 | LV_593-16_0_3_load_54 | 56 | 0.015532 | 0.0038926 | 0 | 0 |  | 1 | TRUE | wye
39 | LV_593-16_0_3_load_55 | 58 | 0.015505 | 0.0038858 | 0 | 0 |  | 1 | TRUE | wye
40 | LV_593-16_0_3_load_53 | 61 | 0.0058551 | 0.0014674 | 0 | 0 |  | 1 | TRUE | wye
41 | LV_593-16_0_3_load_116 | 63 | 0.015809 | 0.0039621 | 0 | 0 |  | 1 | TRUE | wye
42 | LV_593-16_0_3_load_44 | 65 | 0.002847 | 0.00071354 | 0 | 0 |  | 1 | TRUE | wye
43 | LV_593-16_0_3_load_46 | 66 | 0.0028514 | 0.00071462 | 0 | 0 |  | 1 | TRUE | wye
44 | LV_593-16_0_3_load_48 | 67 | 0.0038755 | 0.00097128 | 0 | 0 |  | 1 | TRUE | wye
45 | LV_593-16_0_3_load_60 | 68 | 0.0023692 | 0.00059377 | 0 | 0 |  | 1 | TRUE | wye
46 | LV_593-16_0_3_load_50 | 69 | 0.0056725 | 0.0014217 | 0 | 0 |  | 1 | TRUE | wye
47 | LV_593-16_0_3_load_77 | 70 | 0.00081394 | 0.00020399 | 0 | 0 |  | 1 | TRUE | wye
48 | LV_593-16_0_3_load_76 | 71 | 0.011545 | 0.0028936 | 0 | 0 |  | 1 | TRUE | wye
49 | LV_593-16_0_3_load_82 | 73 | 0.0026165 | 0.00065576 | 0 | 0 |  | 1 | TRUE | wye
50 | LV_593-16_0_3_load_62 | 74 | 0.0036911 | 0.00092508 | 0 | 0 |  | 1 | TRUE | wye
51 | LV_593-16_0_3_load_63 | 75 | 0.00019595 | 4.911e-05 | 0 | 0 |  | 1 | TRUE | wye
52 | LV_593-16_0_3_load_65 | 77 | 0.00023898 | 5.9895e-05 | 0 | 0 |  | 1 | TRUE | wye
53 | LV_593-16_0_3_load_66 | 78 | 0.00161 | 0.00040351 | 0 | 0 |  | 1 | TRUE | wye
54 | LV_593-16_0_3_load_67 | 79 | 0.0041182 | 0.0010321 | 0 | 0 |  | 1 | TRUE | wye
55 | LV_593-16_0_3_load_95 | 80 | 0.00024378 | 6.1097e-05 | 0 | 0 |  | 1 | TRUE | wye
56 | LV_593-16_0_3_load_104 | 81 | 0.001178 | 0.00029524 | 0 | 0 |  | 1 | TRUE | wye
57 | LV_593-16_0_3_load_93 | 82 | 0.0019403 | 0.00048629 | 0 | 0 |  | 1 | TRUE | wye
58 | LV_593-16_0_3_load_72 | 83 | 0.0023356 | 0.00058535 | 0 | 0 |  | 1 | TRUE | wye
59 | LV_593-16_0_3_load_68 | 84 | 0.0017066 | 0.00042773 | 0 | 0 |  | 1 | TRUE | wye
60 | LV_593-16_0_3_load_69 | 85 | 0.00084674 | 0.00021221 | 0 | 0 |  | 1 | TRUE | wye
61 | LV_593-16_0_3_load_70 | 86 | 0.00029753 | 7.4568e-05 | 0 | 0 |  | 1 | TRUE | wye
62 | LV_593-16_0_3_load_84 | 90 | 0.0019964 | 0.00050034 | 0 | 0 |  | 1 | TRUE | wye
63 | LV_593-16_0_3_load_73 | 91 | 0.0083012 | 0.0020805 | 0 | 0 |  | 1 | TRUE | wye
64 | LV_593-16_0_3_load_118 | 93 | 0.012722 | 0.0031884 | 0 | 0 |  | 1 | TRUE | wye
65 | LV_593-16_0_3_load_83 | 94 | 0.0034148 | 0.00085583 | 0 | 0 |  | 1 | TRUE | wye
66 | LV_593-16_0_3_load_105 | 96 | 0.0051393 | 0.001288 | 0 | 0 |  | 1 | TRUE | wye
67 | LV_593-16_0_3_load_100 | 97 | 0.0032213 | 0.00080735 | 0 | 0 |  | 1 | TRUE | wye
68 | LV_593-16_0_3_load_85 | 98 | 0.00080705 | 0.00020227 | 0 | 0 |  | 1 | TRUE | wye
69 | LV_593-16_0_3_load_107 | 100 | 0.00067422 | 0.00016898 | 0 | 0 |  | 1 | TRUE | wye
70 | LV_593-16_0_3_load_112 | 101 | 0.021298 | 0.0053379 | 0 | 0 |  | 1 | TRUE | wye
71 | LV_593-16_0_3_load_113 | 102 | 0.0030446 | 0.00076306 | 0 | 0 |  | 1 | TRUE | wye
72 | LV_593-16_0_3_load_109 | 103 | 0.00025444 | 6.377e-05 | 0 | 0 |  | 1 | TRUE | wye
73 | LV_593-16_0_3_load_92 | 104 | 0.0048414 | 0.0012134 | 0 | 0 |  | 1 | TRUE | wye
74 | LV_593-16_0_3_load_89 | 105 | 0.0017029 | 0.00042679 | 0 | 0 |  | 1 | TRUE | wye
75 | LV_593-16_0_3_load_90 | 106 | 0.0064767 | 0.0016232 | 0 | 0 |  | 1 | TRUE | wye
76 | LV_593-16_0_3_load_91 | 107 | 0.018312 | 0.0045895 | 0 | 0 |  | 1 | TRUE | wye
77 | LV_593-16_0_3_load_94 | 108 | 0.00029946 | 7.5051e-05 | 0 | 0 |  | 1 | TRUE | wye
78 | LV_593-16_0_3_load_99 | 109 | 0.0017003 | 0.00042613 | 0 | 0 |  | 1 | TRUE | wye
79 | LV_593-16_0_3_load_101 | 110 | 0.0017944 | 0.00044973 | 0 | 0 |  | 1 | TRUE | wye
80 | LV_593-16_0_3_load_103 | 111 | 0.0023507 | 0.00058914 | 0 | 0 |  | 1 | TRUE | wye
81 | LV_593-16_0_3_load_108 | 112 | 0.0021428 | 0.00053703 | 0 | 0 |  | 1 | TRUE | wye

## ext_grid
| name | bus | vm_pu | va_degree | slack_weight | in_service
0 |  | 68 | 1 | 0 | 1 | TRUE

## line
| name | std_type | from_bus | to_bus | length_km | r_ohm_per_km | x_ohm_per_km | c_nf_per_km | g_us_per_km | max_i_ka | df | parallel | type | in_service
0 | LV_593-16_0_3_line_0 |  | 0 | 1 | 0.018404 | 0.125 | 0.08 | 261 | 0 | 0.364 | 1 | 1 | cs | TRUE
1 | LV_593-16_0_3_line_1 |  | 0 | 2 | 0.025509 | 0.125 | 0.08 | 261 | 0 | 0.364 | 1 | 1 | cs | TRUE
2 | LV_593-16_0_3_line_2 |  | 1 | 3 | 0.012748 | 0.125 | 0.08 | 261 | 0 | 0.364 | 1 | 1 | cs | TRUE
3 | LV_593-16_0_3_line_3 |  | 2 | 4 | 0.005911 | 0.125 | 0.08 | 261 | 0 | 0.364 | 1 | 1 | cs | TRUE
4 | LV_593-16_0_3_line_4 |  | 2 | 5 | 0.0062799 | 0.125 | 0.08 | 261 | 0 | 0.364 | 1 | 1 | cs | TRUE
5 | LV_593-16_0_3_line_5 |  | 3 | 6 | 0.020535 | 0.125 | 0.08 | 261 | 0 | 0.364 | 1 | 3 | cs | TRUE
6 | LV_593-16_0_3_line_6 |  | 3 | 7 | 0.0042508 | 0.125 | 0.08 | 261 | 0 | 0.364 | 1 | 3 | cs | TRUE
7 | LV_593-16_0_3_line_7 |  | 4 | 9 | 0.011397 | 0.125 | 0.08 | 261 | 0 | 0.364 | 1 | 1 | cs | TRUE
8 | LV_593-16_0_3_line_8 |  | 5 | 8 | 0.040156 | 0.125 | 0.08 | 261 | 0 | 0.364 | 1 | 1 | cs | TRUE
9 | LV_593-16_0_3_line_9 |  | 6 | 10 | 0.051115 | 0.125 | 0.08 | 261 | 0 | 0.364 | 1 | 3 | cs | TRUE
10 | LV_593-16_0_3_line_10 |  | 7 | 11 | 0.015667 | 0.125 | 0.08 | 261 | 0 | 0.364 | 1 | 3 | cs | TRUE
11 | LV_593-16_0_3_line_11 |  | 9 | 12 | 0.024947 | 0.125 | 0.08 | 261 | 0 | 0.364 | 1 | 1 | cs | TRUE
12 | LV_593-16_0_3_line_12 |  | 10 | 13 | 0.024549 | 0.125 | 0.08 | 261 | 0 | 0.364 | 1 | 3 | cs | TRUE
13 | LV_593-16_0_3_line_13 |  | 11 | 30 | 0.031322 | 0.125 | 0.08 | 261 | 0 | 0.364 | 1 | 3 | cs | TRUE
14 | LV_593-16_0_3_line_14 |  | 13 | 14 | 0.033211 | 0.125 | 0.08 | 261 | 0 | 0.364 | 1 | 3 | cs | TRUE
15 | LV_593-16_0_3_line_15 |  | 14 | 15 | 0.0064121 | 0.125 | 0.08 | 261 | 0 | 0.364 | 1 | 3 | cs | TRUE
16 | LV_593-16_0_3_line_16 |  | 15 | 16 | 0.023339 | 0.125 | 0.08 | 261 | 0 | 0.364 | 1 | 1 | cs | TRUE
17 | LV_593-16_0_3_line_17 |  | 15 | 17 | 0.044385 | 0.125 | 0.08 | 261 | 0 | 0.364 | 1 | 3 | cs | TRUE
18 | LV_593-16_0_3_line_18 |  | 16 | 18 | 0.0043114 | 0.125 | 0.08 | 261 | 0 | 0.364 | 1 | 1 | cs | TRUE
19 | LV_593-16_0_3_line_19 |  | 17 | 19 | 0.17498 | 0.125 | 0.08 | 261 | 0 | 0.364 | 1 | 3 | cs | TRUE
20 | LV_593-16_0_3_line_20 |  | 19 | 20 | 0.018651 | 0.125 | 0.08 | 261 | 0 | 0.364 | 1 | 1 | cs | TRUE
21 | LV_593-16_0_3_line_21 |  | 21 | 22 | 0.017267 | 0.125 | 0.08 | 261 | 0 | 0.364 | 1 | 1 | cs | TRUE
22 | LV_593-16_0_3_line_22 |  | 21 | 23 | 0.0111 | 0.125 | 0.08 | 261 | 0 | 0.364 | 1 | 1 | cs | TRUE
23 | LV_593-16_0_3_line_23 |  | 22 | 24 | 0.011059 | 0.125 | 0.08 | 261 | 0 | 0.364 | 1 | 1 | cs | TRUE
24 | LV_593-16_0_3_line_24 |  | 23 | 25 | 0.022332 | 0.125 | 0.08 | 261 | 0 | 0.364 | 1 | 1 | cs | TRUE
25 | LV_593-16_0_3_line_25 |  | 24 | 26 | 0.0090736 | 0.125 | 0.08 | 261 | 0 | 0.364 | 1 | 1 | cs | TRUE
26 | LV_593-16_0_3_line_26 |  | 25 | 27 | 0.021578 | 0.125 | 0.08 | 261 | 0 | 0.364 | 1 | 1 | cs | TRUE
27 | LV_593-16_0_3_line_27 |  | 26 | 28 | 0.0255 | 0.125 | 0.08 | 261 | 0 | 0.364 | 1 | 1 | cs | TRUE
28 | LV_593-16_0_3_line_28 |  | 27 | 29 | 0.013344 | 0.125 | 0.08 | 261 | 0 | 0.364 | 1 | 1 | cs | TRUE
29 | LV_593-16_0_3_line_29 |  | 28 | 31 | 0.0081323 | 0.125 | 0.08 | 261 | 0 | 0.364 | 1 | 1 | cs | TRUE
30 | LV_593-16_0_3_line_30 |  | 29 | 65 | 0.025874 | 0.125 | 0.08 | 261 | 0 | 0.364 | 1 | 1 | cs | TRUE
31 | LV_593-16_0_3_line_31 |  | 30 | 31 | 0.019988 | 0.125 | 0.08 | 261 | 0 | 0.364 | 1 | 3 | cs | TRUE
32 | LV_593-16_0_3_line_32 |  | 31 | 32 | 0.023589 | 0.125 | 0.08 | 261 | 0 | 0.364 | 1 | 3 | cs | TRUE
33 | LV_593-16_0_3_line_33 |  | 32 | 33 | 0.0075144 | 0.125 | 0.08 | 261 | 0 | 0.364 | 1 | 3 | cs | TRUE
34 | LV_593-16_0_3_line_34 |  | 33 | 54 | 0.15776 | 0.125 | 0.08 | 261 | 0 | 0.364 | 1 | 3 | cs | TRUE
35 | LV_593-16_0_3_line_35 |  | 34 | 35 | 0.031307 | 0.125 | 0.08 | 261 | 0 | 0.364 | 1 | 3 | cs | TRUE
36 | LV_593-16_0_3_line_36 |  | 34 | 36 | 0.019094 | 0.125 | 0.08 | 261 | 0 | 0.364 | 1 | 3 | cs | TRUE
37 | LV_593-16_0_3_line_37 |  | 35 | 37 | 0.010567 | 0.125 | 0.08 | 261 | 0 | 0.364 | 1 | 3 | cs | TRUE
38 | LV_593-16_0_3_line_38 |  | 35 | 38 | 0.095158 | 0.125 | 0.08 | 261 | 0 | 0.364 | 1 | 1 | cs | TRUE
39 | LV_593-16_0_3_line_39 |  | 36 | 39 | 0.014159 | 0.125 | 0.08 | 261 | 0 | 0.364 | 1 | 1 | cs | TRUE
40 | LV_593-16_0_3_line_40 |  | 36 | 40 | 0.0031104 | 0.125 | 0.08 | 261 | 0 | 0.364 | 1 | 3 | cs | TRUE
41 | LV_593-16_0_3_line_41 |  | 37 | 41 | 0.032322 | 0.125 | 0.08 | 261 | 0 | 0.364 | 1 | 1 | cs | TRUE
42 | LV_593-16_0_3_line_42 |  | 37 | 42 | 0.01393 | 0.125 | 0.08 | 261 | 0 | 0.364 | 1 | 3 | cs | TRUE
43 | LV_593-16_0_3_line_43 |  | 38 | 43 | 0.05791 | 0.125 | 0.08 | 261 | 0 | 0.364 | 1 | 1 | cs | TRUE
44 | LV_593-16_0_3_line_44 |  | 39 | 44 | 0.021294 | 0.125 | 0.08 | 261 | 0 | 0.364 | 1 | 1 | cs | TRUE
45 | LV_593-16_0_3_line_45 |  | 40 | 45 | 0.0050031 | 0.125 | 0.08 | 261 | 0 | 0.364 | 1 | 3 | cs | TRUE
46 | LV_593-16_0_3_line_46 |  | 41 | 46 | 0.018571 | 0.125 | 0.08 | 261 | 0 | 0.364 | 1 | 1 | cs | TRUE
47 | LV_593-16_0_3_line_47 |  | 42 | 47 | 0.013702 | 0.125 | 0.08 | 261 | 0 | 0.364 | 1 | 3 | cs | TRUE
48 | LV_593-16_0_3_line_48 |  | 43 | 48 | 0.10715 | 0.125 | 0.08 | 261 | 0 | 0.364 | 1 | 1 | cs | TRUE
49 | LV_593-16_0_3_line_49 |  | 45 | 49 | 0.039948 | 0.125 | 0.08 | 261 | 0 | 0.364 | 1 | 3 | cs | TRUE
50 | LV_593-16_0_3_line_50 |  | 46 | 73 | 0.022544 | 0.125 | 0.08 | 261 | 0 | 0.364 | 1 | 1 | cs | TRUE
51 | LV_593-16_0_3_line_51 |  | 47 | 66 | 0.0062057 | 0.125 | 0.08 | 261 | 0 | 0.364 | 1 | 3 | cs | TRUE
52 | LV_593-16_0_3_line_52 |  | 48 | 92 | 0.06185 | 0.125 | 0.08 | 261 | 0 | 0.364 | 1 | 1 | cs | TRUE
53 | LV_593-16_0_3_line_53 |  | 49 | 62 | 0.067349 | 0.125 | 0.08 | 261 | 0 | 0.364 | 1 | 3 | cs | TRUE
54 | LV_593-16_0_3_line_54 |  | 50 | 51 | 0.018488 | 0.125 | 0.08 | 261 | 0 | 0.364 | 1 | 3 | cs | TRUE
55 | LV_593-16_0_3_line_55 |  | 50 | 52 | 0.082111 | 0.125 | 0.08 | 261 | 0 | 0.364 | 1 | 3 | cs | TRUE
56 | LV_593-16_0_3_line_56 |  | 51 | 53 | 0.015233 | 0.125 | 0.08 | 261 | 0 | 0.364 | 1 | 3 | cs | TRUE
57 | LV_593-16_0_3_line_57 |  | 52 | 54 | 0.022665 | 0.125 | 0.08 | 261 | 0 | 0.364 | 1 | 3 | cs | TRUE
58 | LV_593-16_0_3_line_58 |  | 53 | 55 | 0.008545 | 0.125 | 0.08 | 261 | 0 | 0.364 | 1 | 3 | cs | TRUE
59 | LV_593-16_0_3_line_59 |  | 54 | 56 | 0.027135 | 0.125 | 0.08 | 261 | 0 | 0.364 | 1 | 1 | cs | TRUE
60 | LV_593-16_0_3_line_60 |  | 55 | 62 | 0.026657 | 0.125 | 0.08 | 261 | 0 | 0.364 | 1 | 3 | cs | TRUE
61 | LV_593-16_0_3_line_61 |  | 55 | 63 | 0.025186 | 0.125 | 0.08 | 261 | 0 | 0.364 | 1 | 1 | cs | TRUE
62 | LV_593-16_0_3_line_62 |  | 56 | 57 | 0.006984 | 0.125 | 0.08 | 261 | 0 | 0.364 | 1 | 1 | cs | TRUE
63 | LV_593-16_0_3_line_63 |  | 57 | 58 | 0.027043 | 0.125 | 0.08 | 261 | 0 | 0.364 | 1 | 1 | cs | TRUE
64 | LV_593-16_0_3_line_64 |  | 58 | 60 | 0.0077508 | 0.125 | 0.08 | 261 | 0 | 0.364 | 1 | 1 | cs | TRUE
65 | LV_593-16_0_3_line_65 |  | 59 | 60 | 0.028452 | 0.125 | 0.08 | 261 | 0 | 0.364 | 1 | 1 | cs | TRUE
66 | LV_593-16_0_3_line_66 |  | 59 | 61 | 0.010888 | 0.125 | 0.08 | 261 | 0 | 0.364 | 1 | 1 | cs | TRUE
67 | LV_593-16_0_3_line_67 |  | 60 | 64 | 0.027513 | 0.125 | 0.08 | 261 | 0 | 0.364 | 1 | 1 | cs | TRUE
68 | LV_593-16_0_3_line_68 |  | 63 | 70 | 0.0061792 | 0.125 | 0.08 | 261 | 0 | 0.364 | 1 | 1 | cs | TRUE
69 | LV_593-16_0_3_line_69 |  | 64 | 69 | 0.0028093 | 0.125 | 0.08 | 261 | 0 | 0.364 | 1 | 1 | cs | TRUE
70 | LV_593-16_0_3_line_70 |  | 66 | 67 | 0.021774 | 0.125 | 0.08 | 261 | 0 | 0.364 | 1 | 3 | cs | TRUE
71 | LV_593-16_0_3_line_71 |  | 67 | 68 | 0.0083193 | 0.125 | 0.08 | 261 | 0 | 0.364 | 1 | 3 | cs | TRUE
72 | LV_593-16_0_3_line_72 |  | 70 | 72 | 0.015446 | 0.125 | 0.08 | 261 | 0 | 0.364 | 1 | 1 | cs | TRUE
73 | LV_593-16_0_3_line_73 |  | 71 | 72 | 0.019449 | 0.125 | 0.08 | 261 | 0 | 0.364 | 1 | 1 | cs | TRUE
74 | LV_593-16_0_3_line_74 |  | 72 | 91 | 0.016871 | 0.125 | 0.08 | 261 | 0 | 0.364 | 1 | 1 | cs | TRUE
75 | LV_593-16_0_3_line_75 |  | 73 | 94 | 0.00080484 | 0.125 | 0.08 | 261 | 0 | 0.364 | 1 | 1 | cs | TRUE
76 | LV_593-16_0_3_line_76 |  | 74 | 75 | 0.010288 | 0.125 | 0.08 | 261 | 0 | 0.364 | 1 | 1 | cs | TRUE
77 | LV_593-16_0_3_line_77 |  | 74 | 76 | 0.02073 | 0.125 | 0.08 | 261 | 0 | 0.364 | 1 | 1 | cs | TRUE
78 | LV_593-16_0_3_line_78 |  | 75 | 77 | 0.014617 | 0.125 | 0.08 | 261 | 0 | 0.364 | 1 | 1 | cs | TRUE
79 | LV_593-16_0_3_line_79 |  | 76 | 78 | 0.0064177 | 0.125 | 0.08 | 261 | 0 | 0.364 | 1 | 1 | cs | TRUE
80 | LV_593-16_0_3_line_80 |  | 76 | 79 | 0.061441 | 0.125 | 0.08 | 261 | 0 | 0.364 | 1 | 1 | cs | TRUE
81 | LV_593-16_0_3_line_81 |  | 77 | 80 | 0.044148 | 0.125 | 0.08 | 261 | 0 | 0.364 | 1 | 1 | cs | TRUE
82 | LV_593-16_0_3_line_82 |  | 78 | 81 | 0.010215 | 0.125 | 0.08 | 261 | 0 | 0.364 | 1 | 1 | cs | TRUE
83 | LV_593-16_0_3_line_83 |  | 80 | 82 | 0.016956 | 0.125 | 0.08 | 261 | 0 | 0.364 | 1 | 1 | cs | TRUE
84 | LV_593-16_0_3_line_84 |  | 81 | 83 | 0.0045082 | 0.125 | 0.08 | 261 | 0 | 0.364 | 1 | 1 | cs | TRUE
85 | LV_593-16_0_3_line_85 |  | 82 | 108 | 0.0032588 | 0.125 | 0.08 | 261 | 0 | 0.364 | 1 | 1 | cs | TRUE
86 | LV_593-16_0_3_line_86 |  | 83 | 86 | 0.004481 | 0.125 | 0.08 | 261 | 0 | 0.364 | 1 | 1 | cs | TRUE
87 | LV_593-16_0_3_line_87 |  | 84 | 85 | 0.03343 | 0.125 | 0.08 | 261 | 0 | 0.364 | 1 | 1 | cs | TRUE
88 | LV_593-16_0_3_line_88 |  | 84 | 86 | 0.023953 | 0.125 | 0.08 | 261 | 0 | 0.364 | 1 | 1 | cs | TRUE
89 | LV_593-16_0_3_line_89 |  | 85 | 87 | 0.13769 | 0.125 | 0.08 | 261 | 0 | 0.364 | 1 | 1 | cs | TRUE
90 | LV_593-16_0_3_line_90 |  | 87 | 88 | 0.008367 | 0.125 | 0.08 | 261 | 0 | 0.364 | 1 | 1 | cs | TRUE
91 | LV_593-16_0_3_line_91 |  | 88 | 89 | 0.030154 | 0.125 | 0.08 | 261 | 0 | 0.364 | 1 | 1 | cs | TRUE
92 | LV_593-16_0_3_line_92 |  | 88 | 90 | 0.1797 | 0.125 | 0.08 | 261 | 0 | 0.364 | 1 | 1 | cs | TRUE
93 | LV_593-16_0_3_line_93 |  | 89 | 101 | 0.023478 | 0.125 | 0.08 | 261 | 0 | 0.364 | 1 | 1 | cs | TRUE
94 | LV_593-16_0_3_line_94 |  | 89 | 102 | 0.022843 | 0.125 | 0.08 | 261 | 0 | 0.364 | 1 | 1 | cs | TRUE
95 | LV_593-16_0_3_line_95 |  | 90 | 98 | 0.0036937 | 0.125 | 0.08 | 261 | 0 | 0.364 | 1 | 1 | cs | TRUE
96 | LV_593-16_0_3_line_96 |  | 92 | 93 | 0.011197 | 0.125 | 0.08 | 261 | 0 | 0.364 | 1 | 1 | cs | TRUE
97 | LV_593-16_0_3_line_97 |  | 94 | 95 | 0.020686 | 0.125 | 0.08 | 261 | 0 | 0.364 | 1 | 1 | cs | TRUE
98 | LV_593-16_0_3_line_98 |  | 95 | 96 | 0.0044698 | 0.125 | 0.08 | 261 | 0 | 0.364 | 1 | 1 | cs | TRUE
99 | LV_593-16_0_3_line_99 |  | 95 | 97 | 0.013597 | 0.125 | 0.08 | 261 | 0 | 0.364 | 1 | 1 | cs | TRUE
100 | LV_593-16_0_3_line_100 |  | 96 | 102 | 0.027074 | 0.125 | 0.08 | 261 | 0 | 0.364 | 1 | 1 | cs | TRUE
101 | LV_593-16_0_3_line_101 |  | 97 | 109 | 0.0023028 | 0.125 | 0.08 | 261 | 0 | 0.364 | 1 | 1 | cs | TRUE
102 | LV_593-16_0_3_line_102 |  | 98 | 99 | 0.1109 | 0.125 | 0.08 | 261 | 0 | 0.364 | 1 | 1 | cs | TRUE
103 | LV_593-16_0_3_line_103 |  | 99 | 100 | 0.0099179 | 0.125 | 0.08 | 261 | 0 | 0.364 | 1 | 1 | cs | TRUE
104 | LV_593-16_0_3_line_104 |  | 100 | 103 | 0.0082506 | 0.125 | 0.08 | 261 | 0 | 0.364 | 1 | 1 | cs | TRUE
105 | LV_593-16_0_3_line_105 |  | 101 | 104 | 0.016569 | 0.125 | 0.08 | 261 | 0 | 0.364 | 1 | 1 | cs | TRUE
106 | LV_593-16_0_3_line_106 |  | 104 | 107 | 0.013916 | 0.125 | 0.08 | 261 | 0 | 0.364 | 1 | 1 | cs | TRUE
107 | LV_593-16_0_3_line_107 |  | 105 | 106 | 0.017458 | 0.125 | 0.08 | 261 | 0 | 0.364 | 1 | 1 | cs | TRUE
108 | LV_593-16_0_3_line_108 |  | 105 | 107 | 0.0059953 | 0.125 | 0.08 | 261 | 0 | 0.364 | 1 | 1 | cs | TRUE
109 | LV_593-16_0_3_line_109 |  | 109 | 110 | 0.003797 | 0.125 | 0.08 | 261 | 0 | 0.364 | 1 | 1 | cs | TRUE
110 | LV_593-16_0_3_line_110 |  | 110 | 111 | 0.0015609 | 0.125 | 0.08 | 261 | 0 | 0.364 | 1 | 1 | cs | TRUE
111 | LV_593-16_0_3_line_111 |  | 111 | 112 | 0.0012665 | 0.125 | 0.08 | 261 | 0 | 0.364 | 1 | 1 | cs | TRUE

## trafo
| name | std_type | hv_bus | lv_bus | sn_mva | vn_hv_kv | vn_lv_kv | vk_percent | vkr_percent | pfe_kw | i0_percent | shift_degree | tap_side | tap_neutral | tap_min | tap_max | tap_step_percent | tap_step_degree | tap_pos | tap_phase_shifter | parallel | df | in_service
0 | LV_593-16_0_3_trafo_60 | 0.63 MVA 20/0.4 kV | 113 | 68 | 0.63 | 20 | 0.4 | 6 | 1.206 | 1.65 | 0.2619 | 150 | hv | 0 | -2 | 2 | 2.5 | 0 | 0 | FALSE | 1 | 1 | TRUE

## line_geodata
| x0 | y0 | x1 | y1 | x2 | y2 | x3 | y3 | x4 | y4 | x5 | y5 | x6 | y6 | x7 | y7 | x8 | y8 | x9 | y9 | x10 | y10 | x11 | y11 | x12 | y12 | x13 | y13 | x14 | y14
0 | 2630545.1002 | 1170065.8055 | 2630550.3165 | 1170067.6329 | 2630545.8124 | 1170079.6967
1 | 2630536.89 | 1170103.5943 | 2630545.8124 | 1170079.6967
2 | 2630547.2983 | 1170053.2991 | 2630546.2039 | 1170062.3983 | 2630545.1002 | 1170065.8055
3 | 2630534.8191 | 1170109.1311 | 2630536.89 | 1170103.5943
4 | 2630531.6378 | 1170102.8117 | 2630532.0255 | 1170101.7909 | 2630536.89 | 1170103.5943
5 | 2630547.2983 | 1170053.2991 | 2630538.1982 | 1170052.3969 | 2630526.9006 | 1170050.9446
6 | 2630547.2983 | 1170053.2991 | 2630551.527 | 1170053.7331
7 | 2630534.8191 | 1170109.1311 | 2630545.5371 | 1170113.0071
8 | 2630531.6378 | 1170102.8117 | 2630492.9968 | 1170091.4988
9 | 2630526.9006 | 1170050.9446 | 2630510.1986 | 1170048.7975 | 2630476.0872 | 1170045.4438
10 | 2630551.527 | 1170053.7331 | 2630567.1124 | 1170055.3324
11 | 2630568.9972 | 1170121.4911 | 2630545.5371 | 1170113.0071
12 | 2630451.6557 | 1170043.0419 | 2630476.0872 | 1170045.4438
13 | 2630597.4219 | 1170062.7119 | 2630594.7993 | 1170061.6004 | 2630584.189 | 1170058.278 | 2630582.9974 | 1170057.9051 | 2630572.6023 | 1170055.8957 | 2630567.1124 | 1170055.3324
14 | 2630451.6557 | 1170043.0419 | 2630448.2028 | 1170042.7024 | 2630425.3982 | 1170040.5971 | 2630418.5936 | 1170039.9028
15 | 2630412.2146 | 1170039.252 | 2630418.5936 | 1170039.9028
16 | 2630412.2146 | 1170039.252 | 2630388.9293 | 1170036.8775
17 | 2630412.2146 | 1170039.252 | 2630412.3013 | 1170031.2038 | 2630410.4037 | 1170016.0976 | 2630406.0999 | 1169995.6987 | 2630406.0359 | 1169995.443
18 | 2630388.9293 | 1170036.8775 | 2630388.3033 | 1170041.1432
19 | 2630364.7584 | 1169828.2701 | 2630365.1021 | 1169829.7065 | 2630366.4989 | 1169833.4043 | 2630371.1983 | 1169842.1992 | 2630384.8002 | 1169863.8012 | 2630389.1995 | 1169872.9059 | 2630391.6004 | 1169882.3006 | 2630392.398 | 1169887.9965 | 2630394.6029 | 1169918.0008 | 2630397.6012 | 1169942.4062 | 2630400.5043 | 1169970.5019 | 2630401.3977 | 1169976.8986 | 2630406.0359 | 1169995.443
20 | 2630359.2005 | 1169810.5002 | 2630360.4034 | 1169813.1966 | 2630363.4986 | 1169823.0061 | 2630364.7584 | 1169828.2701
21 | 2630641.419 | 1170004.4772 | 2630635.3241 | 1170020.6324
22 | 2630641.419 | 1170004.4772 | 2630645.3373 | 1169994.0916
23 | 2630631.2901 | 1170030.9286 | 2630633.9018 | 1170024.4025 | 2630635.3241 | 1170020.6324
24 | 2630653.2202 | 1169973.1972 | 2630645.3373 | 1169994.0916
25 | 2630631.2901 | 1170030.9286 | 2630628.2987 | 1170038.4034 | 2630627.8678 | 1170039.3306
26 | 2630659.1031 | 1169952.6051 | 2630659.1031 | 1169952.6051 | 2630658.9016 | 1169954.6051 | 2630658.9042 | 1169957.1064 | 2630654.5013 | 1169969.8016 | 2630653.2202 | 1169973.1972
27 | 2630619.3695 | 1170063.1928 | 2630619.7992 | 1170062.3057 | 2630620.7974 | 1170058.5978 | 2630621.1988 | 1170054.8979 | 2630622.9997 | 1170049.8045 | 2630627.8678 | 1170039.3306
28 | 2630659.1031 | 1169952.6051 | 2630659.7994 | 1169951.0968 | 2630661.1995 | 1169949.6032 | 2630663.9014 | 1169947.905 | 2630666.1887 | 1169941.8805
29 | 2630615.8248 | 1170070.5119 | 2630619.3695 | 1170063.1928
30 | 2630666.1887 | 1169941.8805 | 2630675.373 | 1169917.6911
31 | 2630615.8248 | 1170070.5119 | 2630597.4219 | 1170062.7119
32 | 2630615.8248 | 1170070.5119 | 2630620.2986 | 1170072.4023 | 2630637.2896 | 1170080.288
33 | 2630644.1057 | 1170083.4514 | 2630637.2896 | 1170080.288
34 | 2630644.1057 | 1170083.4514 | 2630689.6504 | 1170104.7056 | 2630726.9975 | 1170122.1052 | 2630752.7977 | 1170132.2978 | 2630755.9311 | 1170125.5104 | 2630758.0984 | 1170126.5998 | 2630770.0905 | 1170100.57
35 | 2630712.1718 | 1169843.153 | 2630726.7506 | 1169862.0038 | 2630731.2975 | 1169867.9393
36 | 2630742.9093 | 1169883.0972 | 2630731.2975 | 1169867.9393
37 | 2630705.7494 | 1169834.7493 | 2630712.1718 | 1169843.153
38 | 2630742.1491 | 1169753.4379 | 2630729.8026 | 1169787.3033 | 2630719.7012 | 1169813.0983 | 2630714.5038 | 1169825.5003 | 2630713.6004 | 1169828.5973 | 2630712.9995 | 1169835.3977 | 2630713.1984 | 1169839.901 | 2630712.1718 | 1169843.153
39 | 2630742.9093 | 1169883.0972 | 2630740.3007 | 1169885.9965 | 2630735.7338 | 1169895.1825
40 | 2630742.9093 | 1169883.0972 | 2630743.6694 | 1169884.0794 | 2630744.8057 | 1169885.5626
41 | 2630705.7494 | 1169834.7493 | 2630693.823 | 1169819.3916 | 2630691.0029 | 1169815.7532 | 2630686.064 | 1169809.1154
42 | 2630705.7494 | 1169834.7493 | 2630700.7933 | 1169847.7677
43 | 2630742.1491 | 1169753.4379 | 2630742.6986 | 1169753.6964 | 2630750.5009 | 1169757.1047 | 2630782.3987 | 1169772.1978 | 2630791.8006 | 1169775.5031 | 2630795.2191 | 1169776.4007
44 | 2630726.2541 | 1169914.2503 | 2630735.7338 | 1169895.1825
45 | 2630747.8484 | 1169889.5342 | 2630744.8057 | 1169885.5626
46 | 2630674.9778 | 1169794.2158 | 2630686.064 | 1169809.1154
47 | 2630695.9183 | 1169860.573 | 2630700.7933 | 1169847.7677
48 | 2630898.8989 | 1169803.3332 | 2630896.9121 | 1169802.845 | 2630873.7014 | 1169797.701 | 2630829.5021 | 1169785.3013 | 2630810.001 | 1169780.3988 | 2630797.5009 | 1169776.9998 | 2630795.2191 | 1169776.4007
49 | 2630747.8484 | 1169889.5342 | 2630772.1429 | 1169921.2455
50 | 2630674.9778 | 1169794.2158 | 2630661.5199 | 1169776.1289
51 | 2630695.9183 | 1169860.573 | 2630693.7103 | 1169866.3727
52 | 2630898.8989 | 1169803.3332 | 2630896.8545 | 1169818.5194 | 2630897.9033 | 1169818.4025 | 2630902.3032 | 1169819.8036 | 2630904.4007 | 1169821.1039 | 2630906.5021 | 1169823.1047 | 2630907.6353 | 1169824.4445 | 2630914.7973 | 1169833.297 | 2630917.5985 | 1169836.1017 | 2630920.3983 | 1169837.7058 | 2630924.0036 | 1169838.9027 | 2630927.2013 | 1169838.997 | 2630930.9999 | 1169838.305 | 2630932.5042 | 1169837.4012 | 2630934.3342 | 1169835.643
53 | 2630813.237 | 1169974.604 | 2630810.5235 | 1169971.0883 | 2630808.7754 | 1169968.8226 | 2630779.9994 | 1169931.5006 | 2630772.1429 | 1169921.2455
54 | 2630827.5293 | 1170015.8968 | 2630824.4974 | 1170022.753 | 2630820.967 | 1170033.1615
55 | 2630790.9467 | 1170109.5813 | 2630801.8972 | 1170082.3012 | 2630813.2521 | 1170053.7558 | 2630819.7508 | 1170036.747 | 2630820.967 | 1170033.1615
56 | 2630834.7541 | 1170002.5063 | 2630829.2502 | 1170012.0052 | 2630827.5293 | 1170015.8968
57 | 2630790.9467 | 1170109.5813 | 2630770.0905 | 1170100.57
58 | 2630834.7541 | 1170002.5063 | 2630829.5326 | 1169995.7316
59 | 2630770.0905 | 1170100.57 | 2630745.204 | 1170089.7536
60 | 2630813.237 | 1169974.604 | 2630828.7877 | 1169994.7718 | 2630829.5326 | 1169995.7316
61 | 2630829.5326 | 1169995.7316 | 2630832.3 | 1169990.1985 | 2630835.7008 | 1169985.0022 | 2630843.2872 | 1169974.7062
62 | 2630738.7988 | 1170086.9697 | 2630745.204 | 1170089.7536
63 | 2630738.7988 | 1170086.9697 | 2630713.9791 | 1170076.2325
64 | 2630706.8655 | 1170073.1551 | 2630713.9791 | 1170076.2325
65 | 2630706.8655 | 1170073.1551 | 2630695.4701 | 1170099.2325
66 | 2630695.4701 | 1170099.2325 | 2630685.4901 | 1170094.88
67 | 2630681.5507 | 1170062.2092 | 2630706.8655 | 1170073.1551
68 | 2630843.2872 | 1169974.7062 | 2630846.603 | 1169970.206 | 2630846.916 | 1169969.7067
69 | 2630681.5507 | 1170062.2092 | 2630678.9696 | 1170061.1002
70 | 2630693.7103 | 1169866.3727 | 2630685.9633 | 1169886.7223
71 | 2630683.0033 | 1169894.4972 | 2630685.9633 | 1169886.7223
72 | 2630856.0984 | 1169958.2041 | 2630854.001 | 1169958.4046 | 2630846.916 | 1169969.7067
73 | 2630856.0984 | 1169958.2041 | 2630867.8974 | 1169960.9994 | 2630873.602 | 1169963.0965 | 2630874.6605 | 1169963.7521
74 | 2630856.0984 | 1169958.2041 | 2630860.9183 | 1169942.0367
75 | 2630661.5199 | 1169776.1289 | 2630661.0395 | 1169775.4832
76 | 2630444.4814 | 1169494.1316 | 2630438.3098 | 1169485.9
77 | 2630457.1875 | 1169510.5084 | 2630449.8807 | 1169501.3333 | 2630444.4814 | 1169494.1316
78 | 2630438.3098 | 1169485.9 | 2630429.5419 | 1169474.2052
79 | 2630457.1875 | 1169510.5084 | 2630461.1222 | 1169515.5784
80 | 2630457.1875 | 1169510.5084 | 2630482.0049 | 1169454.3021
81 | 2630403.253 | 1169438.738 | 2630418.8331 | 1169459.9217 | 2630429.5419 | 1169474.2052
82 | 2630467.3851 | 1169523.6485 | 2630461.1222 | 1169515.5784
83 | 2630393.2066 | 1169425.0782 | 2630403.253 | 1169438.738
84 | 2630467.3851 | 1169523.6485 | 2630470.1491 | 1169527.21
85 | 2630393.2066 | 1169425.0782 | 2630391.2758 | 1169422.4529
86 | 2630470.1491 | 1169527.21 | 2630472.8963 | 1169530.75
87 | 2630487.5821 | 1169549.6734 | 2630508.0777 | 1169576.0832
88 | 2630487.5821 | 1169549.6734 | 2630472.8963 | 1169530.75
89 | 2630592.1548 | 1169685.116 | 2630576.4989 | 1169664.2479 | 2630508.0777 | 1169576.0832
90 | 2630597.3857 | 1169691.6571 | 2630592.1548 | 1169685.116
91 | 2630597.3857 | 1169691.6571 | 2630615.6805 | 1169715.6625
92 | 2630597.3857 | 1169691.6571 | 2630576.3024 | 1169708.9032 | 2630574.2014 | 1169709.8041 | 2630569.4024 | 1169710.1021 | 2630566.0021 | 1169709.1954 | 2630526.2021 | 1169693.5965 | 2630490.498 | 1169680.4976 | 2630446.4979 | 1169666.2007 | 2630432.1888 | 1169662.3978
93 | 2630615.6805 | 1169715.6625 | 2630608.6767 | 1169738.0719
94 | 2630615.6805 | 1169715.6625 | 2630629.4874 | 1169733.8608
95 | 2630432.1888 | 1169662.3978 | 2630428.619 | 1169661.4491
96 | 2630938.3356 | 1169846.1023 | 2630934.3342 | 1169835.643
97 | 2630648.5598 | 1169758.9854 | 2630659.0026 | 1169772.7457 | 2630661.0395 | 1169775.4832
98 | 2630648.5598 | 1169758.9854 | 2630648.3545 | 1169758.7287 | 2630645.8516 | 1169755.4297
99 | 2630648.5598 | 1169758.9854 | 2630657.4021 | 1169752.0047 | 2630659.364 | 1169750.7451
100 | 2630629.4874 | 1169733.8608 | 2630645.8516 | 1169755.4297
101 | 2630661.3018 | 1169749.5011 | 2630659.364 | 1169750.7451
102 | 2630321.9993 | 1169634.6113 | 2630328.3002 | 1169635.399 | 2630337.4999 | 1169636.4015 | 2630348.8028 | 1169637.6036 | 2630363.5004 | 1169639.3008 | 2630386.2007 | 1169644.1957 | 2630401.101 | 1169649.696 | 2630421.2972 | 1169659.5031 | 2630428.619 | 1169661.4491
103 | 2630321.9993 | 1169634.6113 | 2630312.1588 | 1169633.3749
104 | 2630312.1588 | 1169633.3749 | 2630303.9725 | 1169632.3464
105 | 2630603.7339 | 1169753.887 | 2630608.6767 | 1169738.0719
106 | 2630603.7339 | 1169753.887 | 2630599.5826 | 1169767.1694
107 | 2630597.7942 | 1169772.8917 | 2630597.6977 | 1169773.2005 | 2630595.5038 | 1169777.3025 | 2630591.6606 | 1169789.1791
108 | 2630597.7942 | 1169772.8917 | 2630599.5826 | 1169767.1694
109 | 2630661.3018 | 1169749.5011 | 2630665.0974 | 1169749.3981 | 2630665.0974 | 1169749.3981
110 | 2630666.5347 | 1169750.0069 | 2630665.0974 | 1169749.3981
111 | 2630667.7009 | 1169750.5008 | 2630666.5347 | 1169750.0069

## bus_geodata
| x | y | coords
0 | 2630545.8124 | 1170079.6967
1 | 2630545.1002 | 1170065.8055
2 | 2630536.89 | 1170103.5943
3 | 2630547.2983 | 1170053.2991
4 | 2630534.8191 | 1170109.1311
5 | 2630531.6378 | 1170102.8117
6 | 2630526.9006 | 1170050.9446
7 | 2630551.527 | 1170053.7331
8 | 2630492.9968 | 1170091.4988
9 | 2630545.5371 | 1170113.0071
10 | 2630476.0872 | 1170045.4438
11 | 2630567.1124 | 1170055.3324
12 | 2630568.9972 | 1170121.4911
13 | 2630451.6557 | 1170043.0419
14 | 2630418.5936 | 1170039.9028
15 | 2630412.2146 | 1170039.252
16 | 2630388.9293 | 1170036.8775
17 | 2630406.0359 | 1169995.443
18 | 2630388.3033 | 1170041.1432
19 | 2630364.7584 | 1169828.2701
20 | 2630359.2005 | 1169810.5002
21 | 2630641.419 | 1170004.4772
22 | 2630635.3241 | 1170020.6324
23 | 2630645.3373 | 1169994.0916
24 | 2630631.2901 | 1170030.9286
25 | 2630653.2202 | 1169973.1972
26 | 2630627.8678 | 1170039.3306
27 | 2630659.1031 | 1169952.6051
28 | 2630619.3695 | 1170063.1928
29 | 2630666.1887 | 1169941.8805
30 | 2630597.4219 | 1170062.7119
31 | 2630615.8248 | 1170070.5119
32 | 2630637.2896 | 1170080.288
33 | 2630644.1057 | 1170083.4514
34 | 2630731.2975 | 1169867.9393
35 | 2630712.1718 | 1169843.153
36 | 2630742.9093 | 1169883.0972
37 | 2630705.7494 | 1169834.7493
38 | 2630742.1491 | 1169753.4379
39 | 2630735.7338 | 1169895.1825
40 | 2630744.8057 | 1169885.5626
41 | 2630686.064 | 1169809.1154
42 | 2630700.7933 | 1169847.7677
43 | 2630795.2191 | 1169776.4007
44 | 2630726.2541 | 1169914.2503
45 | 2630747.8484 | 1169889.5342
46 | 2630674.9778 | 1169794.2158
47 | 2630695.9183 | 1169860.573
48 | 2630898.8989 | 1169803.3332
49 | 2630772.1429 | 1169921.2455
50 | 2630820.967 | 1170033.1615
51 | 2630827.5293 | 1170015.8968
52 | 2630790.9467 | 1170109.5813
53 | 2630834.7541 | 1170002.5063
54 | 2630770.0905 | 1170100.57
55 | 2630829.5326 | 1169995.7316
56 | 2630745.204 | 1170089.7536
57 | 2630738.7988 | 1170086.9697
58 | 2630713.9791 | 1170076.2325
59 | 2630695.4701 | 1170099.2325
60 | 2630706.8655 | 1170073.1551
61 | 2630685.4901 | 1170094.88
62 | 2630813.237 | 1169974.604
63 | 2630843.2872 | 1169974.7062
64 | 2630681.5507 | 1170062.2092
65 | 2630675.373 | 1169917.6911
66 | 2630693.7103 | 1169866.3727
67 | 2630685.9633 | 1169886.7223
68 | 2630683.0033 | 1169894.4972
69 | 2630678.9696 | 1170061.1002
70 | 2630846.916 | 1169969.7067
71 | 2630874.6605 | 1169963.7521
72 | 2630856.0984 | 1169958.2041
73 | 2630661.5199 | 1169776.1289
74 | 2630444.4814 | 1169494.1316
75 | 2630438.3098 | 1169485.9
76 | 2630457.1875 | 1169510.5084
77 | 2630429.5419 | 1169474.2052
78 | 2630461.1222 | 1169515.5784
79 | 2630482.0049 | 1169454.3021
80 | 2630403.253 | 1169438.738
81 | 2630467.3851 | 1169523.6485
82 | 2630393.2066 | 1169425.0782
83 | 2630470.1491 | 1169527.21
84 | 2630487.5821 | 1169549.6734
85 | 2630508.0777 | 1169576.0832
86 | 2630472.8963 | 1169530.75
87 | 2630592.1548 | 1169685.116
88 | 2630597.3857 | 1169691.6571
89 | 2630615.6805 | 1169715.6625
90 | 2630432.1888 | 1169662.3978
91 | 2630860.9183 | 1169942.0367
92 | 2630934.3342 | 1169835.643
93 | 2630938.3356 | 1169846.1023
94 | 2630661.0395 | 1169775.4832
95 | 2630648.5598 | 1169758.9854
96 | 2630645.8516 | 1169755.4297
97 | 2630659.364 | 1169750.7451
98 | 2630428.619 | 1169661.4491
99 | 2630321.9993 | 1169634.6113
100 | 2630312.1588 | 1169633.3749
101 | 2630608.6767 | 1169738.0719
102 | 2630629.4874 | 1169733.8608
103 | 2630303.9725 | 1169632.3464
104 | 2630603.7339 | 1169753.887
105 | 2630597.7942 | 1169772.8917
106 | 2630591.6606 | 1169789.1791
107 | 2630599.5826 | 1169767.1694
108 | 2630391.2758 | 1169422.4529
109 | 2630661.3018 | 1169749.5011
110 | 2630665.0974 | 1169749.3981
111 | 2630666.5347 | 1169750.0069
112 | 2630667.7009 | 1169750.5008
113 | 2630705.7494 | 1169834.7493

## line_std_types
| c_nf_per_km | r_ohm_per_km | x_ohm_per_km | max_i_ka | type | q_mm2 | alpha | voltage_rating
NAYY 4x50 SE | 210 | 0.642 | 0.083 | 0.142 | cs | 50 | 0.00403 | LV
NAYY 4x120 SE | 264 | 0.225 | 0.08 | 0.242 | cs | 120 | 0.00403 | LV
NAYY 4x150 SE | 261 | 0.208 | 0.08 | 0.27 | cs | 150 | 0.00403 | LV
NA2XS2Y 1x95 RM/25 12/20 kV | 216 | 0.313 | 0.132 | 0.252 | cs | 95 | 0.00403 | MV
NA2XS2Y 1x185 RM/25 12/20 kV | 273 | 0.161 | 0.117 | 0.362 | cs | 185 | 0.00403 | MV
NA2XS2Y 1x240 RM/25 12/20 kV | 304 | 0.122 | 0.112 | 0.421 | cs | 240 | 0.00403 | MV
NA2XS2Y 1x95 RM/25 6/10 kV | 315 | 0.313 | 0.123 | 0.249 | cs | 95 | 0.00403 | MV
NA2XS2Y 1x185 RM/25 6/10 kV | 406 | 0.161 | 0.11 | 0.358 | cs | 185 | 0.00403 | MV
NA2XS2Y 1x240 RM/25 6/10 kV | 456 | 0.122 | 0.105 | 0.416 | cs | 240 | 0.00403 | MV
NA2XS2Y 1x150 RM/25 12/20 kV | 250 | 0.206 | 0.116 | 0.319 | cs | 150 | 0.00403 | MV
NA2XS2Y 1x120 RM/25 12/20 kV | 230 | 0.253 | 0.119 | 0.283 | cs | 120 | 0.00403 | MV
NA2XS2Y 1x70 RM/25 12/20 kV | 190 | 0.443 | 0.132 | 0.22 | cs | 70 | 0.00403 | MV
NA2XS2Y 1x150 RM/25 6/10 kV | 360 | 0.206 | 0.11 | 0.315 | cs | 150 | 0.00403 | MV
NA2XS2Y 1x120 RM/25 6/10 kV | 340 | 0.253 | 0.113 | 0.28 | cs | 120 | 0.00403 | MV
NA2XS2Y 1x70 RM/25 6/10 kV | 280 | 0.443 | 0.123 | 0.217 | cs | 70 | 0.00403 | MV
N2XS(FL)2Y 1x120 RM/35 64/110 kV | 112 | 0.153 | 0.166 | 0.366 | cs | 120 | 0.00393 | HV
N2XS(FL)2Y 1x185 RM/35 64/110 kV | 125 | 0.099 | 0.156 | 0.457 | cs | 185 | 0.00393 | HV
N2XS(FL)2Y 1x240 RM/35 64/110 kV | 135 | 0.075 | 0.149 | 0.526 | cs | 240 | 0.00393 | HV
N2XS(FL)2Y 1x300 RM/35 64/110 kV | 144 | 0.06 | 0.144 | 0.588 | cs | 300 | 0.00393 | HV
15-AL1/3-ST1A 0.4 | 11 | 1.8769 | 0.35 | 0.105 | ol | 16 | 0.00403 | LV
24-AL1/4-ST1A 0.4 | 11.25 | 1.2012 | 0.335 | 0.14 | ol | 24 | 0.00403 | LV
48-AL1/8-ST1A 0.4 | 12.2 | 0.5939 | 0.3 | 0.21 | ol | 48 | 0.00403 | LV
94-AL1/15-ST1A 0.4 | 13.2 | 0.306 | 0.29 | 0.35 | ol | 94 | 0.00403 | LV
34-AL1/6-ST1A 10.0 | 9.7 | 0.8342 | 0.36 | 0.17 | ol | 34 | 0.00403 | MV
48-AL1/8-ST1A 10.0 | 10.1 | 0.5939 | 0.35 | 0.21 | ol | 48 | 0.00403 | MV
70-AL1/11-ST1A 10.0 | 10.4 | 0.4132 | 0.339 | 0.29 | ol | 70 | 0.00403 | MV
94-AL1/15-ST1A 10.0 | 10.75 | 0.306 | 0.33 | 0.35 | ol | 94 | 0.00403 | MV
122-AL1/20-ST1A 10.0 | 11.1 | 0.2376 | 0.323 | 0.41 | ol | 122 | 0.00403 | MV
149-AL1/24-ST1A 10.0 | 11.25 | 0.194 | 0.315 | 0.47 | ol | 149 | 0.00403 | MV
34-AL1/6-ST1A 20.0 | 9.15 | 0.8342 | 0.382 | 0.17 | ol | 34 | 0.00403 | MV
48-AL1/8-ST1A 20.0 | 9.5 | 0.5939 | 0.372 | 0.21 | ol | 48 | 0.00403 | MV
70-AL1/11-ST1A 20.0 | 9.7 | 0.4132 | 0.36 | 0.29 | ol | 70 | 0.00403 | MV
94-AL1/15-ST1A 20.0 | 10 | 0.306 | 0.35 | 0.35 | ol | 94 | 0.00403 | MV
122-AL1/20-ST1A 20.0 | 10.3 | 0.2376 | 0.344 | 0.41 | ol | 122 | 0.00403 | MV
149-AL1/24-ST1A 20.0 | 10.5 | 0.194 | 0.337 | 0.47 | ol | 149 | 0.00403 | MV
184-AL1/30-ST1A 20.0 | 10.75 | 0.1571 | 0.33 | 0.535 | ol | 184 | 0.00403 | MV
243-AL1/39-ST1A 20.0 | 11 | 0.1188 | 0.32 | 0.645 | ol | 243 | 0.00403 | MV
48-AL1/8-ST1A 110.0 | 8 | 0.5939 | 0.46 | 0.21 | ol | 48 | 0.00403 | HV
70-AL1/11-ST1A 110.0 | 8.4 | 0.4132 | 0.45 | 0.29 | ol | 70 | 0.00403 | HV
94-AL1/15-ST1A 110.0 | 8.65 | 0.306 | 0.44 | 0.35 | ol | 94 | 0.00403 | HV
122-AL1/20-ST1A 110.0 | 8.5 | 0.2376 | 0.43 | 0.41 | ol | 122 | 0.00403 | HV
149-AL1/24-ST1A 110.0 | 8.75 | 0.194 | 0.41 | 0.47 | ol | 149 | 0.00403 | HV
184-AL1/30-ST1A 110.0 | 8.8 | 0.1571 | 0.4 | 0.535 | ol | 184 | 0.00403 | HV
243-AL1/39-ST1A 110.0 | 9 | 0.1188 | 0.39 | 0.645 | ol | 243 | 0.00403 | HV
305-AL1/39-ST1A 110.0 | 9.2 | 0.0949 | 0.38 | 0.74 | ol | 305 | 0.00403 | HV
490-AL1/64-ST1A 110.0 | 9.75 | 0.059 | 0.37 | 0.96 | ol | 490 | 0.00403 | HV
679-AL1/86-ST1A 110.0 | 9.95 | 0.042 | 0.36 | 1.15 | ol | 679 | 0.00403 | HV
490-AL1/64-ST1A 220.0 | 10 | 0.059 | 0.285 | 0.96 | ol | 490 | 0.00403 | HV
679-AL1/86-ST1A 220.0 | 11.7 | 0.042 | 0.275 | 1.15 | ol | 679 | 0.00403 | HV
490-AL1/64-ST1A 380.0 | 11 | 0.059 | 0.253 | 0.96 | ol | 490 | 0.00403 | HV
679-AL1/86-ST1A 380.0 | 14.6 | 0.042 | 0.25 | 1.15 | ol | 679 | 0.00403 | HV

## trafo_std_types
| i0_percent | pfe_kw | vkr_percent | sn_mva | vn_lv_kv | vn_hv_kv | vk_percent | shift_degree | vector_group | tap_side | tap_neutral | tap_min | tap_max | tap_step_degree | tap_step_percent | tap_phase_shifter
160 MVA 380/110 kV | 0.06 | 60 | 0.25 | 160 | 110 | 380 | 12.2 | 0 | Yy0 | hv | 0 | -9 | 9 | 0 | 1.5 | FALSE
100 MVA 220/110 kV | 0.06 | 55 | 0.26 | 100 | 110 | 220 | 12 | 0 | Yy0 | hv | 0 | -9 | 9 | 0 | 1.5 | FALSE
63 MVA 110/20 kV | 0.04 | 22 | 0.32 | 63 | 20 | 110 | 18 | 150 | YNd5 | hv | 0 | -9 | 9 | 0 | 1.5 | FALSE
40 MVA 110/20 kV | 0.05 | 18 | 0.34 | 40 | 20 | 110 | 16.2 | 150 | YNd5 | hv | 0 | -9 | 9 | 0 | 1.5 | FALSE
25 MVA 110/20 kV | 0.07 | 14 | 0.41 | 25 | 20 | 110 | 12 | 150 | YNd5 | hv | 0 | -9 | 9 | 0 | 1.5 | FALSE
63 MVA 110/10 kV | 0.04 | 22 | 0.32 | 63 | 10 | 110 | 18 | 150 | YNd5 | hv | 0 | -9 | 9 | 0 | 1.5 | FALSE
40 MVA 110/10 kV | 0.05 | 18 | 0.34 | 40 | 10 | 110 | 16.2 | 150 | YNd5 | hv | 0 | -9 | 9 | 0 | 1.5 | FALSE
25 MVA 110/10 kV | 0.07 | 14 | 0.41 | 25 | 10 | 110 | 12 | 150 | YNd5 | hv | 0 | -9 | 9 | 0 | 1.5 | FALSE
0.25 MVA 20/0.4 kV | 0.32 | 0.8 | 1.44 | 0.25 | 0.4 | 20 | 6 | 150 | Yzn5 | hv | 0 | -2 | 2 | 0 | 2.5 | FALSE
0.4 MVA 20/0.4 kV | 0.3375 | 1.35 | 1.425 | 0.4 | 0.4 | 20 | 6 | 150 | Dyn5 | hv | 0 | -2 | 2 | 0 | 2.5 | FALSE
0.63 MVA 20/0.4 kV | 0.2619 | 1.65 | 1.206 | 0.63 | 0.4 | 20 | 6 | 150 | Dyn5 | hv | 0 | -2 | 2 | 0 | 2.5 | FALSE
0.25 MVA 10/0.4 kV | 0.24 | 0.6 | 1.2 | 0.25 | 0.4 | 10 | 4 | 150 | Dyn5 | hv | 0 | -2 | 2 | 0 | 2.5 | FALSE
0.4 MVA 10/0.4 kV | 0.2375 | 0.95 | 1.325 | 0.4 | 0.4 | 10 | 4 | 150 | Dyn5 | hv | 0 | -2 | 2 | 0 | 2.5 | FALSE
0.63 MVA 10/0.4 kV | 0.1873 | 1.18 | 1.0794 | 0.63 | 0.4 | 10 | 4 | 150 | Dyn5 | hv | 0 | -2 | 2 | 0 | 2.5 | FALSE

## trafo3w_std_types
| sn_hv_mva | sn_mv_mva | sn_lv_mva | vn_hv_kv | vn_mv_kv | vn_lv_kv | vk_hv_percent | vk_mv_percent | vk_lv_percent | vkr_hv_percent | vkr_mv_percent | vkr_lv_percent | pfe_kw | i0_percent | shift_mv_degree | shift_lv_degree | vector_group | tap_side | tap_neutral | tap_min | tap_max | tap_step_percent
63/25/38 MVA 110/20/10 kV | 63 | 25 | 38 | 110 | 20 | 10 | 10.4 | 10.4 | 10.4 | 0.28 | 0.32 | 0.35 | 35 | 0.89 | 0 | 0 | YN0yn0yn0 | hv | 0 | -10 | 10 | 1.2
63/25/38 MVA 110/10/10 kV | 63 | 25 | 38 | 110 | 10 | 10 | 10.4 | 10.4 | 10.4 | 0.28 | 0.32 | 0.35 | 35 | 0.89 | 0 | 0 | YN0yn0yn0 | hv | 0 | -10 | 10 | 1.2

## fuse_std_types
| fuse_type | i_rated_a | t_avg | t_min | t_total | x_avg | x_min | x_total
HV 100A | HV 100A | 100 | 0 | [10.0, 3.64, 0.854, 0.281, 0.1, 0.0531, 0.022, 0.01] | [10.0, 4.267, 1.21, 0.403, 0.1, 0.058, 0.022, 0.01] | 0 | [300.0, 350.0, 450.0, 550.0, 700.0, 850.0, 1200.0, 1752.0] | [600.0, 700.0, 900.0, 1150.0, 1665.0, 2000.0, 3000.0, 4313.0]
HV 10A | HV 10A | 10 | 0 | [10.0, 1675.0, 0.344, 0.156, 0.1, 0.0417, 0.0171, 0.01] | [10.0, 1.3, 0.3, 0.155, 0.1, 0.0555, 0.023, 0.01] | 0 | [30.0, 32.0, 35.0, 37.0, 39.0, 50.0, 70.0, 88.0] | [60.0, 70.0, 80.0, 87.0, 94.0, 110.0, 150.0, 216.0]
HV 125A | HV 125A | 125 | 0 | [10.0, 1.82, 0.344, 0.1, 0.0467, 0.0269, 0.01] | [10.0, 2.478, 0.426, 0.1, 0.0427, 0.0211, 0.01] | 0 | [375.0, 500.0, 700.0, 925.0, 1200.0, 1500.0, 2341.0] | [750.0, 1000.0, 1500.0, 2200.0, 3000.0, 4000.0, 5765.0]
HV 160A | HV 160A | 160 | 0 | [10.0, 4.15, 1.03, 0.198, 0.1, 0.051, 0.0172, 0.01] | [10.0, 2.3, 0.734, 0.274, 0.1, 0.046, 0.0177, 0.01] | 0 | [480.0, 550.0, 700.0, 1000.0, 1260.0, 1600.0, 2500.0, 3227.0] | [960.0, 1300.0, 1700.0, 2200.0, 2996.0, 4000.0, 6000.0, 7946.0]
HV 16A | HV 16A | 16 | 0 | [10.0, 0.352, 0.164, 0.1, 0.0649, 0.0342, 0.01] | [10.0, 2.34, 0.722, 0.181, 0.1, 0.055, 0.0296, 0.01] | 0 | [48.0, 60.0, 65.0, 71.0, 80.0, 100.0, 162.0] | [96.0, 110.0, 125.0, 150.0, 168.0, 200.0, 250.0, 398.0]
HV 200A | HV 200A | 200 | 0 | [10.0, 4.267, 1.21, 0.403, 0.1, 0.058, 0.022, 0.01] | [10.0, 3.73, 1.654, 0.328, 0.1, 0.0531, 0.019, 0.01] | 0 | [600.0, 700.0, 900.0, 1150.0, 1665.0, 2000.0, 3000.0, 4313.0] | [1200.0, 1500.0, 1800.0, 2700.0, 3960.0, 5000.0, 7500.0, 10620.0]
HV 20A | HV 20A | 20 | 0 | [10.0, 1.3, 0.3, 0.155, 0.1, 0.0555, 0.023, 0.01] | [10.0, 1.3, 0.161, 0.1, 0.0611, 0.0399, 0.0141, 0.01] | 0 | [60.0, 70.0, 80.0, 87.0, 94.0, 110.0, 150.0, 216.0] | [120.0, 150.0, 200.0, 223.0, 260.0, 300.0, 450.0, 532.0]
HV 25A | HV 25A | 25 | 0 | [10.0, 2.512, 0.833, 0.299, 0.1, 0.0372, 0.0223, 0.01] | [10.0, 3.125, 0.597, 0.198, 0.1, 0.0378, 0.022, 0.01] | 0 | [75.0, 82.0, 90.0, 100.0, 124.0, 170.0, 200.0, 289.0] | [150.0, 170.0, 210.0, 250.0, 294.0, 400.0, 500.0, 711.0]
HV 31.5A | HV 31.5A | 31.5 | 0 | [10.0, 2.34, 0.722, 0.181, 0.1, 0.055, 0.0296, 0.01] | [10.0, 2.84, 0.368, 0.164, 0.1, 0.0621, 0.0378, 0.0195, 0.01] | 0 | [95.0, 110.0, 125.0, 150.0, 165.0, 200.0, 250.0, 390.0] | [189.0, 220.0, 300.0, 350.0, 393.0, 450.0, 530.0, 700.0, 960.0]
HV 40A | HV 40A | 40 | 0 | [10.0, 1.3, 0.161, 0.1, 0.0611, 0.0399, 0.0141, 0.01] | [10.0, 2.05, 0.369, 0.198, 0.1, 0.051, 0.0298, 0.01] | 0 | [120.0, 150.0, 200.0, 223.0, 260.0, 300.0, 450.0, 532.0] | [240.0, 300.0, 400.0, 450.0, 530.0, 650.0, 800.0, 1311.0]
HV 50A | HV 50A | 50 | 0 | [10.0, 3.215, 0.597, 0.198, 0.1, 0.0378, 0.022, 0.01] | [10.0, 3.64, 0.854, 0.281, 0.1, 0.0531, 0.022, 0.01] | 0 | [150.0, 170.0, 210.0, 250.0, 294.0, 400.0, 500.0, 711.0] | [300.0, 350.0, 450.0, 550.0, 700.0, 850.0, 1200.0, 1752.0]
HV 6.3A | HV 6.3A | 6.3 | 0 | [10.0, 1.39, 0.344, 0.168, 0.1, 0.056, 0.0263, 0.01] | [10.0, 1.711, 0.516, 0.198, 0.1, 0.0634, 0.0303, 0.01] | 0 | [19.0, 19.5, 20.4, 20.8, 22.0, 25.0, 32.0, 48.0] | [38.0, 40.0, 43.0, 48.0, 53.0, 60.0, 75.0, 118.0]
HV 63A | HV 63A | 63 | 0 | [10.0, 2.84, 0.368, 0.164, 0.1, 0.0621, 0.0378, 0.0195, 0.01] | [10.0, 1.82, 0.344, 0.1, 0.0467, 0.0269, 0.01] | 0 | [189.0, 220.0, 300.0, 350.0, 393.0, 450.0, 530.0, 700.0, 961.0] | [378.0, 500.0, 700.0, 934.0, 1200.0, 1500.0, 2366.0]
HV 80A | HV 80A | 80 | 0 | [10.0, 2.05, 0.369, 0.198, 0.1, 0.051, 0.0298, 0.01] | [10.0, 4.15, 1.03, 0.198, 0.1, 0.051, 0.0172, 0.01] | 0 | [240.0, 300.0, 400.0, 450.0, 530.0, 650.0, 800.0, 1311.0] | [480.0, 550.0, 700.0, 1000.0, 1260.0, 1600.0, 2500.0, 3227.0]
Siemens NH-1-100 | Siemens NH-1-100 | 100 | [5400.0, 2000.0, 400.0, 20.0, 1.0, 0.2, 0.012, 0.004] | 0 | 0 | [150.0, 190.0, 250.0, 430.0, 900.0, 1250.0, 2700.0, 3600.0] | 0 | 0
Siemens NH-1-125 | Siemens NH-1-125 | 125 | [4800.0, 120.0, 7.0, 0.1, 0.004] | 0 | 0 | [180.0, 400.0, 740.0, 2000.0, 4250.0] | 0 | 0
Siemens NH-1-16 | Siemens NH-1-16 | 16 | [4000.0, 400.0, 2.0, 0.1, 0.04, 0.01] | 0 | 0 | [26.0, 35.0, 75.0, 150.0, 200.0, 300.0] | 0 | 0
Siemens NH-1-160 | Siemens NH-1-160 | 160 | [4800.0, 120.0, 7.0, 0.1, 0.004] | 0 | 0 | [210.0, 500.0, 900.0, 2300.0, 5000.0] | 0 | 0
Siemens NH-1-25 | Siemens NH-1-25 | 25 | [4000.0, 1000.0, 10.0, 0.2, 0.02, 0.01] | 0 | 0 | [40.0, 50.0, 100.0, 210.0, 400.0, 500.0] | 0 | 0
Siemens NH-1-50 | Siemens NH-1-50 | 50 | [4000.0, 40.0, 4.0, 1.0, 0.02, 0.01] | 0 | 0 | [86.0, 200.0, 300.0, 400.0, 1000.0, 1280.0] | 0 | 0
Siemens NH-1-63 | Siemens NH-1-63 | 63 | [4000.0, 100.0, 10.0, 2.0, 0.04, 0.01] | 0 | 0 | [100.0, 200.0, 300.0, 400.0, 1000.0, 1500.0] | 0 | 0
Siemens NH-1-80 | Siemens NH-1-80 | 80 | [4800.0, 120.0, 7.0, 0.1, 0.01] | 0 | 0 | [150.58, 250.0, 450.0, 1150.0, 2470.0] | 0 | 0
Siemens NH-2-1000 | Siemens NH-2-1000 | 1000 | [4800.0, 120.0, 7.0, 0.1, 0.004] | 0 | 0 | [1900.0, 3500.0, 8400.0, 24000.0, 52000.0] | 0 | 0
Siemens NH-2-200 | Siemens NH-2-200 | 200 | [4800.0, 120.0, 7.0, 0.1, 0.004] | 0 | 0 | [280.0, 650.0, 1200.0, 3000.0, 7000.0] | 0 | 0
Siemens NH-2-224 | Siemens NH-2-224 | 224 | [4800.0, 120.0, 7.0, 0.2, 0.04, 0.004] | 0 | 0 | [400.0, 750.0, 1453.0, 3025.0, 4315.0, 7600.0] | 0 | 0
Siemens NH-2-250 | Siemens NH-2-250 | 250 | [4800.0, 120.0, 7.0, 0.1, 0.004] | 0 | 0 | [450.0, 800.0, 1650.0, 4000.0, 8500.0] | 0 | 0
Siemens NH-2-315 | Siemens NH-2-315 | 315 | [4800.0, 120.0, 7.0, 0.1, 0.004] | 0 | 0 | [550.0, 920.0, 1900.0, 5000.0, 11000.0] | 0 | 0
Siemens NH-2-355 | Siemens NH-2-355 | 355 | [4800.0, 120.0, 6.0, 0.1, 0.004] | 0 | 0 | [650.0, 1116.27, 2350.0, 5840.0, 12790.0] | 0 | 0
Siemens NH-2-400 | Siemens NH-2-400 | 400 | [4800.0, 120.0, 7.0, 0.1, 0.004] | 0 | 0 | [720.0, 1350.0, 2800.0, 6500.0, 15000.0] | 0 | 0
Siemens NH-2-425 | Siemens NH-2-425 | 425 | [4800.0, 120.0, 7.0, 0.1, 0.004] | 0 | 0 | [850.0, 1500.0, 3050.0, 7500.0, 16500.0] | 0 | 0
Siemens NH-2-630 | Siemens NH-2-630 | 630 | [4800.0, 120.0, 7.0, 0.1, 0.004] | 0 | 0 | [1200.0, 2000.0, 4800.0, 12000.0, 26000.0] | 0 | 0

## dtypes
| element | column | dtype
0 | bus | name | object
1 | bus | vn_kv | float64
2 | bus | type | object
3 | bus | zone | object
4 | bus | in_service | bool
5 | load | name | object
6 | load | bus | uint32
7 | load | p_mw | float64
8 | load | q_mvar | float64
9 | load | const_z_percent | float64
10 | load | const_i_percent | float64
11 | load | sn_mva | float64
12 | load | scaling | float64
13 | load | in_service | bool
14 | load | type | object
15 | ext_grid | name | object
16 | ext_grid | bus | uint32
17 | ext_grid | vm_pu | float64
18 | ext_grid | va_degree | float64
19 | ext_grid | slack_weight | float64
20 | ext_grid | in_service | bool
21 | line | name | object
22 | line | std_type | object
23 | line | from_bus | uint32
24 | line | to_bus | uint32
25 | line | length_km | float64
26 | line | r_ohm_per_km | float64
27 | line | x_ohm_per_km | float64
28 | line | c_nf_per_km | float64
29 | line | g_us_per_km | float64
30 | line | max_i_ka | float64
31 | line | df | float64
32 | line | parallel | uint32
33 | line | type | object
34 | line | in_service | bool
35 | trafo | name | object
36 | trafo | std_type | object
37 | trafo | hv_bus | uint32
38 | trafo | lv_bus | uint32
39 | trafo | sn_mva | float64
40 | trafo | vn_hv_kv | float64
41 | trafo | vn_lv_kv | float64
42 | trafo | vk_percent | float64
43 | trafo | vkr_percent | float64
44 | trafo | pfe_kw | float64
45 | trafo | i0_percent | float64
46 | trafo | shift_degree | float64
47 | trafo | tap_side | object
48 | trafo | tap_neutral | int32
49 | trafo | tap_min | int32
50 | trafo | tap_max | int32
51 | trafo | tap_step_percent | float64
52 | trafo | tap_step_degree | float64
53 | trafo | tap_pos | int32
54 | trafo | tap_phase_shifter | bool
55 | trafo | parallel | uint32
56 | trafo | df | float64
57 | trafo | in_service | bool
58 | line_geodata | coords | object
59 | bus_geodata | x | float64
60 | bus_geodata | y | float64
61 | bus_geodata | coords | object

## parameters
| version | format_version | converged | OPF_converged | name | f_hz | sn_mva
0 | 2.14.6 | 2.14.0 | FALSE | FALSE |  | 50 | 1