## bus
| name | vn_kv | type | zone | in_service
0 | bus_LV_593-17_0_2_node_0 | 0.4 | n |  | TRUE
1 | bus_LV_593-17_0_2_node_1 | 0.4 | n |  | TRUE
2 | bus_LV_593-17_0_2_node_2 | 0.4 | n |  | TRUE
3 | bus_LV_593-17_0_2_node_3 | 0.4 | n |  | TRUE
4 | bus_LV_593-17_0_2_node_4 | 0.4 | n |  | TRUE
5 | bus_LV_593-17_0_2_node_7 | 0.4 | n |  | TRUE
6 | bus_LV_593-17_0_2_node_5 | 0.4 | n |  | TRUE
7 | bus_LV_593-17_0_2_node_23 | 0.4 | n |  | TRUE
8 | bus_LV_593-17_0_2_node_66 | 0.4 | n |  | TRUE
9 | bus_LV_593-17_0_2_node_6 | 0.4 | n |  | TRUE
10 | bus_LV_593-17_0_2_node_24 | 0.4 | n |  | TRUE
11 | bus_LV_593-17_0_2_node_8 | 0.4 | n |  | TRUE
12 | bus_LV_593-17_0_2_node_9 | 0.4 | n |  | TRUE
13 | bus_LV_593-17_0_2_node_64 | 0.4 | n |  | TRUE
14 | bus_LV_593-17_0_2_node_22 | 0.4 | n |  | TRUE
15 | bus_LV_593-17_0_2_node_20 | 0.4 | n |  | TRUE
16 | bus_LV_593-17_0_2_node_10 | 0.4 | n |  | TRUE
17 | bus_LV_593-17_0_2_node_65 | 0.4 | n |  | TRUE
18 | bus_LV_593-17_0_2_node_63 | 0.4 | n |  | TRUE
19 | bus_LV_593-17_0_2_node_13 | 0.4 | n |  | TRUE
20 | bus_LV_593-17_0_2_node_14 | 0.4 | n |  | TRUE
21 | bus_LV_593-17_0_2_node_11 | 0.4 | n |  | TRUE
22 | bus_LV_593-17_0_2_node_16 | 0.4 | n |  | TRUE
23 | bus_LV_593-17_0_2_node_27 | 0.4 | n |  | TRUE
24 | bus_LV_593-17_0_2_node_29 | 0.4 | n |  | TRUE
25 | bus_LV_593-17_0_2_node_60 | 0.4 | n |  | TRUE
26 | bus_LV_593-17_0_2_node_21 | 0.4 | n |  | TRUE
27 | bus_LV_593-17_0_2_node_71 | 0.4 | n |  | TRUE
28 | bus_LV_593-17_0_2_node_70 | 0.4 | n |  | TRUE
29 | bus_LV_593-17_0_2_node_12 | 0.4 | n |  | TRUE
30 | bus_LV_593-17_0_2_node_15 | 0.4 | n |  | TRUE
31 | bus_LV_593-17_0_2_node_44 | 0.4 | n |  | TRUE
32 | bus_LV_593-17_0_2_node_72 | 0.4 | n |  | TRUE
33 | bus_LV_593-17_0_2_node_43 | 0.4 | n |  | TRUE
34 | bus_LV_593-17_0_2_node_28 | 0.4 | n |  | TRUE
35 | bus_LV_593-17_0_2_node_19 | 0.4 | n |  | TRUE
36 | bus_LV_593-17_0_2_node_26 | 0.4 | n |  | TRUE
37 | bus_LV_593-17_0_2_node_42 | 0.4 | n |  | TRUE
38 | bus_LV_593-17_0_2_node_17 | 0.4 | n |  | TRUE
39 | bus_LV_593-17_0_2_node_18 | 0.4 | n |  | TRUE
40 | bus_LV_593-17_0_2_node_55 | 0.4 | n |  | TRUE
41 | bus_LV_593-17_0_2_node_58 | 0.4 | n |  | TRUE
42 | bus_LV_593-17_0_2_node_59 | 0.4 | n |  | TRUE
43 | bus_LV_593-17_0_2_node_25 | 0.4 | n |  | TRUE
44 | bus_LV_593-17_0_2_node_40 | 0.4 | n |  | TRUE
45 | bus_LV_593-17_0_2_node_32 | 0.4 | n |  | TRUE
46 | bus_LV_593-17_0_2_node_33 | 0.4 | n |  | TRUE
47 | bus_LV_593-17_0_2_node_34 | 0.4 | n |  | TRUE
48 | bus_LV_593-17_0_2_node_35 | 0.4 | n |  | TRUE
49 | bus_LV_593-17_0_2_node_36 | 0.4 | n |  | TRUE
50 | bus_LV_593-17_0_2_node_37 | 0.4 | n |  | TRUE
51 | bus_LV_593-17_0_2_node_45 | 0.4 | n |  | TRUE
52 | bus_LV_593-17_0_2_node_46 | 0.4 | n |  | TRUE
53 | bus_LV_593-17_0_2_node_68 | 0.4 | n |  | TRUE
54 | bus_LV_593-17_0_2_node_62 | 0.4 | n |  | TRUE
55 | bus_LV_593-17_0_2_node_41 | 0.4 | n |  | TRUE
56 | bus_LV_593-17_0_2_node_47 | 0.4 | n |  | TRUE
57 | bus_LV_593-17_0_2_node_38 | 0.4 | n |  | TRUE
58 | bus_LV_593-17_0_2_node_39 | 0.4 | n |  | TRUE
59 | bus_LV_593-17_0_2_node_48 | 0.4 | n |  | TRUE
60 | bus_LV_593-17_0_2_node_50 | 0.4 | n |  | TRUE
61 | bus_LV_593-17_0_2_node_51 | 0.4 | n |  | TRUE
62 | bus_LV_593-17_0_2_node_52 | 0.4 | n |  | TRUE
63 | bus_LV_593-17_0_2_node_53 | 0.4 | n |  | TRUE
64 | bus_LV_593-17_0_2_node_54 | 0.4 | n |  | TRUE
65 | bus_LV_593-17_0_2_node_56 | 0.4 | n |  | TRUE
66 | bus_LV_593-17_0_2_node_57 | 0.4 | n |  | TRUE
67 | bus_LV_593-17_0_2_node_69 | 0.4 | n |  | TRUE
68 | bus_MV_81_0_node_84 | 20 | n |  | TRUE

## load
| name | bus | p_mw | q_mvar | const_z_percent | const_i_percent | sn_mva | scaling | in_service | type
0 | LV_593-17_0_2_load_0 | 0 | 0.0015835 | 0.00039686 | 0 | 0 |  | 1 | TRUE | wye
1 | LV_593-17_0_2_load_1 | 1 | 0.00093626 | 0.00023465 | 0 | 0 |  | 1 | TRUE | wye
2 | LV_593-17_0_2_load_2 | 2 | 0.003635 | 0.00091102 | 0 | 0 |  | 1 | TRUE | wye
3 | LV_593-17_0_2_load_4 | 4 | 0.0033331 | 0.00083535 | 0 | 0 |  | 1 | TRUE | wye
4 | LV_593-17_0_2_load_5 | 6 | 0.02657 | 0.0066591 | 0 | 0 |  | 1 | TRUE | wye
5 | LV_593-17_0_2_load_23 | 7 | 0.0020112 | 0.00050406 | 0 | 0 |  | 1 | TRUE | wye
6 | LV_593-17_0_2_load_66 | 8 | 0.0069189 | 0.001734 | 0 | 0 |  | 1 | TRUE | wye
7 | LV_593-17_0_2_load_24 | 10 | 0.017588 | 0.0044079 | 0 | 0 |  | 1 | TRUE | wye
8 | LV_593-17_0_2_load_64 | 13 | 0.0011914 | 0.00029859 | 0 | 0 |  | 1 | TRUE | wye
9 | LV_593-17_0_2_load_22 | 14 | 0.0020215 | 0.00050663 | 0 | 0 |  | 1 | TRUE | wye
10 | LV_593-17_0_2_load_20 | 15 | 0.0012312 | 0.00030857 | 0 | 0 |  | 1 | TRUE | wye
11 | LV_593-17_0_2_load_63 | 18 | 0.001062 | 0.00026617 | 0 | 0 |  | 1 | TRUE | wye
12 | LV_593-17_0_2_load_11 | 21 | 0.0071426 | 0.0017901 | 0 | 0 |  | 1 | TRUE | wye
13 | LV_593-17_0_2_load_21 | 26 | 0.00062095 | 0.00015562 | 0 | 0 |  | 1 | TRUE | wye
14 | LV_593-17_0_2_load_71 | 27 | 0.00047417 | 0.00011884 | 0 | 0 |  | 1 | TRUE | wye
15 | LV_593-17_0_2_load_70 | 28 | 0.00040467 | 0.00010142 | 0 | 0 |  | 1 | TRUE | wye
16 | LV_593-17_0_2_load_44 | 31 | 0.0021781 | 0.00054588 | 0 | 0 |  | 1 | TRUE | wye
17 | LV_593-17_0_2_load_72 | 32 | 0.00072366 | 0.00018137 | 0 | 0 |  | 1 | TRUE | wye
18 | LV_593-17_0_2_load_43 | 33 | 0.0088309 | 0.0022132 | 0 | 0 |  | 1 | TRUE | wye
19 | LV_593-17_0_2_load_28 | 34 | 0.0036005 | 0.00090238 | 0 | 0 |  | 1 | TRUE | wye
20 | LV_593-17_0_2_load_26 | 36 | 0.0088832 | 0.0022264 | 0 | 0 |  | 1 | TRUE | wye
21 | LV_593-17_0_2_load_42 | 37 | 0.004194 | 0.0010511 | 0 | 0 |  | 1 | TRUE | wye
22 | LV_593-17_0_2_load_17 | 38 | 0.0066969 | 0.0016784 | 0 | 0 |  | 1 | TRUE | wye
23 | LV_593-17_0_2_load_18 | 39 | 0.00054103 | 0.0001356 | 0 | 0 |  | 1 | TRUE | wye
24 | LV_593-17_0_2_load_55 | 40 | 0.00044397 | 0.00011127 | 0 | 0 |  | 1 | TRUE | wye
25 | LV_593-17_0_2_load_58 | 41 | 0.0016886 | 0.00042321 | 0 | 0 |  | 1 | TRUE | wye
26 | LV_593-17_0_2_load_59 | 42 | 0.0030369 | 0.00076113 | 0 | 0 |  | 1 | TRUE | wye
27 | LV_593-17_0_2_load_25 | 43 | 0.0076856 | 0.0019262 | 0 | 0 |  | 1 | TRUE | wye
28 | LV_593-17_0_2_load_40 | 44 | 0.0018923 | 0.00047425 | 0 | 0 |  | 1 | TRUE | wye
29 | LV_593-17_0_2_load_32 | 45 | 0.0045368 | 0.001137 | 0 | 0 |  | 1 | TRUE | wye
30 | LV_593-17_0_2_load_33 | 46 | 0.013588 | 0.0034055 | 0 | 0 |  | 1 | TRUE | wye
31 | LV_593-17_0_2_load_35 | 48 | 0.0096121 | 0.002409 | 0 | 0 |  | 1 | TRUE | wye
32 | LV_593-17_0_2_load_36 | 49 | 0.002487 | 0.0006233 | 0 | 0 |  | 1 | TRUE | wye
33 | LV_593-17_0_2_load_37 | 50 | 0.014245 | 0.0035702 | 0 | 0 |  | 1 | TRUE | wye
34 | LV_593-17_0_2_load_46 | 52 | 0.00067793 | 0.00016991 | 0 | 0 |  | 1 | TRUE | wye
35 | LV_593-17_0_2_load_68 | 53 | 0.0104 | 0.0026066 | 0 | 0 |  | 1 | TRUE | wye
36 | LV_593-17_0_2_load_62 | 54 | 0.0064096 | 0.0016064 | 0 | 0 |  | 1 | TRUE | wye
37 | LV_593-17_0_2_load_47 | 56 | 0.00014869 | 3.7265e-05 | 0 | 0 |  | 1 | TRUE | wye
38 | LV_593-17_0_2_load_38 | 57 | 0.018514 | 0.0046401 | 0 | 0 |  | 1 | TRUE | wye
39 | LV_593-17_0_2_load_39 | 58 | 0.0066672 | 0.001671 | 0 | 0 |  | 1 | TRUE | wye
40 | LV_593-17_0_2_load_48 | 59 | 0.00033277 | 8.3401e-05 | 0 | 0 |  | 1 | TRUE | wye
41 | LV_593-17_0_2_load_50 | 60 | 0.00236 | 0.00059146 | 0 | 0 |  | 1 | TRUE | wye
42 | LV_593-17_0_2_load_51 | 61 | 0.00067622 | 0.00016948 | 0 | 0 |  | 1 | TRUE | wye
43 | LV_593-17_0_2_load_52 | 62 | 0.0040332 | 0.0010108 | 0 | 0 |  | 1 | TRUE | wye
44 | LV_593-17_0_2_load_53 | 63 | 0.0015852 | 0.00039728 | 0 | 0 |  | 1 | TRUE | wye
45 | LV_593-17_0_2_load_54 | 64 | 0.0010184 | 0.00025523 | 0 | 0 |  | 1 | TRUE | wye
46 | LV_593-17_0_2_load_56 | 65 | 0.00047663 | 0.00011945 | 0 | 0 |  | 1 | TRUE | wye
47 | LV_593-17_0_2_load_57 | 66 | 0.00016173 | 4.0533e-05 | 0 | 0 |  | 1 | TRUE | wye
48 | LV_593-17_0_2_load_69 | 67 | 0.0011059 | 0.00027716 | 0 | 0 |  | 1 | TRUE | wye

## ext_grid
| name | bus | vm_pu | va_degree | slack_weight | in_service
0 |  | 37 | 1 | 0 | 1 | TRUE

## line
| name | std_type | from_bus | to_bus | length_km | r_ohm_per_km | x_ohm_per_km | c_nf_per_km | g_us_per_km | max_i_ka | df | parallel | type | in_service
0 | LV_593-17_0_2_line_0 |  | 0 | 1 | 0.016791 | 0.125 | 0.08 | 261 | 0 | 0.364 | 1 | 1 | cs | TRUE
1 | LV_593-17_0_2_line_1 |  | 0 | 2 | 0.016602 | 0.125 | 0.08 | 261 | 0 | 0.364 | 1 | 1 | cs | TRUE
2 | LV_593-17_0_2_line_2 |  | 1 | 3 | 0.0084585 | 0.125 | 0.08 | 261 | 0 | 0.364 | 1 | 1 | cs | TRUE
3 | LV_593-17_0_2_line_3 |  | 2 | 4 | 0.07474 | 0.125 | 0.08 | 261 | 0 | 0.364 | 1 | 1 | cs | TRUE
4 | LV_593-17_0_2_line_4 |  | 3 | 5 | 0.01007 | 0.125 | 0.08 | 261 | 0 | 0.364 | 1 | 1 | cs | TRUE
5 | LV_593-17_0_2_line_5 |  | 3 | 6 | 0.18487 | 0.125 | 0.08 | 261 | 0 | 0.364 | 1 | 1 | cs | TRUE
6 | LV_593-17_0_2_line_6 |  | 4 | 7 | 0.020612 | 0.125 | 0.08 | 261 | 0 | 0.364 | 1 | 1 | cs | TRUE
7 | LV_593-17_0_2_line_7 |  | 5 | 8 | 0.046689 | 0.125 | 0.08 | 261 | 0 | 0.364 | 1 | 1 | cs | TRUE
8 | LV_593-17_0_2_line_8 |  | 6 | 9 | 0.027088 | 0.125 | 0.08 | 261 | 0 | 0.364 | 1 | 1 | cs | TRUE
9 | LV_593-17_0_2_line_9 |  | 7 | 10 | 0.076778 | 0.125 | 0.08 | 261 | 0 | 0.364 | 1 | 1 | cs | TRUE
10 | LV_593-17_0_2_line_10 |  | 8 | 22 | 0.036231 | 0.125 | 0.08 | 261 | 0 | 0.364 | 1 | 1 | cs | TRUE
11 | LV_593-17_0_2_line_11 |  | 9 | 11 | 0.14649 | 0.125 | 0.08 | 261 | 0 | 0.364 | 1 | 1 | cs | TRUE
12 | LV_593-17_0_2_line_12 |  | 9 | 12 | 0.11495 | 0.125 | 0.08 | 261 | 0 | 0.364 | 1 | 1 | cs | TRUE
13 | LV_593-17_0_2_line_13 |  | 10 | 43 | 0.025838 | 0.125 | 0.08 | 261 | 0 | 0.364 | 1 | 1 | cs | TRUE
14 | LV_593-17_0_2_line_14 |  | 11 | 13 | 0.019461 | 0.125 | 0.08 | 261 | 0 | 0.364 | 1 | 1 | cs | TRUE
15 | LV_593-17_0_2_line_15 |  | 12 | 14 | 0.1874 | 0.125 | 0.08 | 261 | 0 | 0.364 | 1 | 1 | cs | TRUE
16 | LV_593-17_0_2_line_16 |  | 12 | 15 | 0.069328 | 0.125 | 0.08 | 261 | 0 | 0.364 | 1 | 1 | cs | TRUE
17 | LV_593-17_0_2_line_17 |  | 13 | 18 | 0.011803 | 0.125 | 0.08 | 261 | 0 | 0.364 | 1 | 1 | cs | TRUE
18 | LV_593-17_0_2_line_18 |  | 14 | 25 | 0.13694 | 0.125 | 0.08 | 261 | 0 | 0.364 | 1 | 1 | cs | TRUE
19 | LV_593-17_0_2_line_19 |  | 15 | 26 | 0.006149 | 0.125 | 0.08 | 261 | 0 | 0.364 | 1 | 1 | cs | TRUE
20 | LV_593-17_0_2_line_20 |  | 16 | 17 | 0.004013 | 0.125 | 0.08 | 261 | 0 | 0.364 | 1 | 1 | cs | TRUE
21 | LV_593-17_0_2_line_21 |  | 16 | 18 | 0.011772 | 0.125 | 0.08 | 261 | 0 | 0.364 | 1 | 1 | cs | TRUE
22 | LV_593-17_0_2_line_22 |  | 17 | 27 | 0.015861 | 0.125 | 0.08 | 261 | 0 | 0.364 | 1 | 1 | cs | TRUE
23 | LV_593-17_0_2_line_23 |  | 17 | 28 | 0.0079707 | 0.125 | 0.08 | 261 | 0 | 0.364 | 1 | 1 | cs | TRUE
24 | LV_593-17_0_2_line_24 |  | 19 | 20 | 0.006012 | 0.125 | 0.08 | 261 | 0 | 0.364 | 1 | 1 | cs | TRUE
25 | LV_593-17_0_2_line_25 |  | 19 | 21 | 0.020132 | 0.125 | 0.08 | 261 | 0 | 0.364 | 1 | 1 | cs | TRUE
26 | LV_593-17_0_2_line_26 |  | 20 | 31 | 0.05124 | 0.125 | 0.08 | 261 | 0 | 0.364 | 1 | 1 | cs | TRUE
27 | LV_593-17_0_2_line_27 |  | 21 | 29 | 0.029866 | 0.125 | 0.08 | 261 | 0 | 0.364 | 1 | 1 | cs | TRUE
28 | LV_593-17_0_2_line_28 |  | 22 | 23 | 0.18768 | 0.125 | 0.08 | 261 | 0 | 0.364 | 1 | 1 | cs | TRUE
29 | LV_593-17_0_2_line_29 |  | 22 | 24 | 0.00546 | 0.125 | 0.08 | 261 | 0 | 0.364 | 1 | 1 | cs | TRUE
30 | LV_593-17_0_2_line_30 |  | 23 | 34 | 0.059099 | 0.125 | 0.08 | 261 | 0 | 0.364 | 1 | 1 | cs | TRUE
31 | LV_593-17_0_2_line_31 |  | 23 | 35 | 0.1762 | 0.125 | 0.08 | 261 | 0 | 0.364 | 1 | 1 | cs | TRUE
32 | LV_593-17_0_2_line_32 |  | 23 | 36 | 0.022062 | 0.125 | 0.08 | 261 | 0 | 0.364 | 1 | 1 | cs | TRUE
33 | LV_593-17_0_2_line_33 |  | 24 | 37 | 0.030019 | 0.125 | 0.08 | 261 | 0 | 0.364 | 1 | 1 | cs | TRUE
34 | LV_593-17_0_2_line_34 |  | 24 | 33 | 0.0493 | 0.125 | 0.08 | 261 | 0 | 0.364 | 1 | 1 | cs | TRUE
35 | LV_593-17_0_2_line_35 |  | 25 | 42 | 0.039559 | 0.125 | 0.08 | 261 | 0 | 0.364 | 1 | 1 | cs | TRUE
36 | LV_593-17_0_2_line_36 |  | 29 | 30 | 0.068374 | 0.125 | 0.08 | 261 | 0 | 0.364 | 1 | 1 | cs | TRUE
37 | LV_593-17_0_2_line_37 |  | 30 | 32 | 0.087282 | 0.125 | 0.08 | 261 | 0 | 0.364 | 1 | 1 | cs | TRUE
38 | LV_593-17_0_2_line_38 |  | 31 | 33 | 0.034253 | 0.125 | 0.08 | 261 | 0 | 0.364 | 1 | 1 | cs | TRUE
39 | LV_593-17_0_2_line_39 |  | 35 | 40 | 0.033036 | 0.125 | 0.08 | 261 | 0 | 0.364 | 1 | 1 | cs | TRUE
40 | LV_593-17_0_2_line_40 |  | 35 | 39 | 0.01383 | 0.125 | 0.08 | 261 | 0 | 0.364 | 1 | 1 | cs | TRUE
41 | LV_593-17_0_2_line_41 |  | 37 | 44 | 0.041927 | 0.125 | 0.08 | 261 | 0 | 0.364 | 1 | 1 | cs | TRUE
42 | LV_593-17_0_2_line_42 |  | 38 | 39 | 0.043345 | 0.125 | 0.08 | 261 | 0 | 0.364 | 1 | 1 | cs | TRUE
43 | LV_593-17_0_2_line_43 |  | 40 | 41 | 0.034939 | 0.125 | 0.08 | 261 | 0 | 0.364 | 1 | 1 | cs | TRUE
44 | LV_593-17_0_2_line_44 |  | 44 | 57 | 0.012861 | 0.125 | 0.08 | 261 | 0 | 0.364 | 1 | 1 | cs | TRUE
45 | LV_593-17_0_2_line_45 |  | 45 | 46 | 0.015868 | 0.125 | 0.08 | 261 | 0 | 0.364 | 1 | 1 | cs | TRUE
46 | LV_593-17_0_2_line_46 |  | 45 | 47 | 0.041443 | 0.125 | 0.08 | 261 | 0 | 0.364 | 1 | 1 | cs | TRUE
47 | LV_593-17_0_2_line_47 |  | 46 | 48 | 0.032852 | 0.125 | 0.08 | 261 | 0 | 0.364 | 1 | 1 | cs | TRUE
48 | LV_593-17_0_2_line_48 |  | 47 | 49 | 0.027228 | 0.125 | 0.08 | 261 | 0 | 0.364 | 1 | 1 | cs | TRUE
49 | LV_593-17_0_2_line_49 |  | 47 | 50 | 0.085981 | 0.125 | 0.08 | 261 | 0 | 0.364 | 1 | 1 | cs | TRUE
50 | LV_593-17_0_2_line_50 |  | 48 | 51 | 0.030045 | 0.125 | 0.08 | 261 | 0 | 0.364 | 1 | 1 | cs | TRUE
51 | LV_593-17_0_2_line_51 |  | 49 | 52 | 0.022236 | 0.125 | 0.08 | 261 | 0 | 0.364 | 1 | 1 | cs | TRUE
52 | LV_593-17_0_2_line_52 |  | 50 | 53 | 0.029954 | 0.125 | 0.08 | 261 | 0 | 0.364 | 1 | 1 | cs | TRUE
53 | LV_593-17_0_2_line_53 |  | 51 | 54 | 0.023483 | 0.125 | 0.08 | 261 | 0 | 0.364 | 1 | 1 | cs | TRUE
54 | LV_593-17_0_2_line_54 |  | 51 | 55 | 0.015213 | 0.125 | 0.08 | 261 | 0 | 0.364 | 1 | 1 | cs | TRUE
55 | LV_593-17_0_2_line_55 |  | 52 | 56 | 0.10063 | 0.125 | 0.08 | 261 | 0 | 0.364 | 1 | 1 | cs | TRUE
56 | LV_593-17_0_2_line_56 |  | 55 | 58 | 0.024557 | 0.125 | 0.08 | 261 | 0 | 0.364 | 1 | 1 | cs | TRUE
57 | LV_593-17_0_2_line_57 |  | 56 | 59 | 0.030693 | 0.125 | 0.08 | 261 | 0 | 0.364 | 1 | 1 | cs | TRUE
58 | LV_593-17_0_2_line_58 |  | 57 | 58 | 0.0218 | 0.125 | 0.08 | 261 | 0 | 0.364 | 1 | 1 | cs | TRUE
59 | LV_593-17_0_2_line_59 |  | 59 | 60 | 0.012454 | 0.125 | 0.08 | 261 | 0 | 0.364 | 1 | 1 | cs | TRUE
60 | LV_593-17_0_2_line_60 |  | 60 | 61 | 0.0076149 | 0.125 | 0.08 | 261 | 0 | 0.364 | 1 | 1 | cs | TRUE
61 | LV_593-17_0_2_line_61 |  | 61 | 62 | 0.032801 | 0.125 | 0.08 | 261 | 0 | 0.364 | 1 | 1 | cs | TRUE
62 | LV_593-17_0_2_line_62 |  | 62 | 63 | 0.15638 | 0.125 | 0.08 | 261 | 0 | 0.364 | 1 | 1 | cs | TRUE
63 | LV_593-17_0_2_line_63 |  | 63 | 64 | 0.020694 | 0.125 | 0.08 | 261 | 0 | 0.364 | 1 | 1 | cs | TRUE
64 | LV_593-17_0_2_line_64 |  | 64 | 65 | 0.0051989 | 0.125 | 0.08 | 261 | 0 | 0.364 | 1 | 1 | cs | TRUE
65 | LV_593-17_0_2_line_65 |  | 65 | 66 | 0.0053675 | 0.125 | 0.08 | 261 | 0 | 0.364 | 1 | 1 | cs | TRUE
66 | LV_593-17_0_2_line_66 |  | 66 | 67 | 0.052416 | 0.125 | 0.08 | 261 | 0 | 0.364 | 1 | 1 | cs | TRUE

## trafo
| name | std_type | hv_bus | lv_bus | sn_mva | vn_hv_kv | vn_lv_kv | vk_percent | vkr_percent | pfe_kw | i0_percent | shift_degree | tap_side | tap_neutral | tap_min | tap_max | tap_step_percent | tap_step_degree | tap_pos | tap_phase_shifter | parallel | df | in_service
0 | LV_593-17_0_2_trafo_42 | 0.63 MVA 20/0.4 kV | 68 | 37 | 0.63 | 20 | 0.4 | 6 | 1.206 | 1.65 | 0.2619 | 150 | hv | 0 | -2 | 2 | 2.5 | 0 | 0 | FALSE | 1 | 1 | TRUE

## line_geodata
| x0 | y0 | x1 | y1 | x2 | y2 | x3 | y3 | x4 | y4 | x5 | y5 | x6 | y6 | x7 | y7 | x8 | y8 | x9 | y9 | x10 | y10 | x11 | y11 | x12 | y12 | x13 | y13 | x14 | y14
0 | 2629817.1183 | 1170111.3329 | 2629816.6017 | 1170111.2962 | 2629800.3311 | 1170111.0073
1 | 2629817.1183 | 1170111.3329 | 2629833.6785 | 1170112.5078
2 | 2629792.3903 | 1170113.633 | 2629796.8996 | 1170111.4987 | 2629800.1002 | 1170111.0032 | 2629800.3311 | 1170111.0073
3 | 2629907.129 | 1170102.725 | 2629900.3027 | 1170103.5966 | 2629871.5041 | 1170111.402 | 2629867.4982 | 1170112.3048 | 2629860.3019 | 1170113.2029 | 2629851.0739 | 1170113.4127 | 2629847.5999 | 1170113.4955 | 2629833.6785 | 1170112.5078
4 | 2629792.3903 | 1170113.633 | 2629787.1031 | 1170106.003 | 2629786.7317 | 1170105.3008
5 | 2629792.3903 | 1170113.633 | 2629798.9059 | 1170123.5037 | 2629803.0996 | 1170131.0061 | 2629818.6988 | 1170163.6001 | 2629822.4007 | 1170169.9995 | 2629826.1993 | 1170175.3989 | 2629833.3995 | 1170184.5059 | 2629834.6702 | 1170185.9018 | 2629854.6031 | 1170208.5012 | 2629888.0984 | 1170248.4991 | 2629897.3971 | 1170260.1958 | 2629899.5266 | 1170263.0723
6 | 2629907.129 | 1170102.725 | 2629911.1969 | 1170102.2056 | 2629922.6034 | 1170102.3958 | 2629927.6881 | 1170102.8273
7 | 2629786.7317 | 1170105.3008 | 2629785.5036 | 1170103.0046 | 2629784.5999 | 1170100.0986 | 2629784.0987 | 1170094.7045 | 2629784.9849 | 1170059.0914
8 | 2629915.6438 | 1170284.8436 | 2629899.5266 | 1170263.0723
9 | 2629927.6881 | 1170102.8273 | 2629929.7005 | 1170102.998 | 2629941.2975 | 1170104.9012 | 2629964.9972 | 1170111.6004 | 2629973.5042 | 1170113.2992 | 2629981.7025 | 1170113.996 | 2630003.1624 | 1170113.195
10 | 2629785.4415 | 1170022.8632 | 2629785.1017 | 1170054.3999 | 2629784.9849 | 1170059.0914
11 | 2629915.6438 | 1170284.8436 | 2629916.115 | 1170285.4796 | 2629922.4986 | 1170294.1046 | 2629932.9004 | 1170310.0979 | 2629937.1975 | 1170318.3013 | 2629940.2 | 1170325.2976 | 2629942.3725 | 1170331.5005 | 2629947.2981 | 1170345.5989 | 2629963.268 | 1170404.8532 | 2629954.4982 | 1170413.0026 | 2629951.5533 | 1170415.9562
12 | 2629884.3204 | 1170349.799 | 2629915.297 | 1170340.7038 | 2629925.4036 | 1170337.5969 | 2629933.7022 | 1170335.0036 | 2629938.5085 | 1170333.1265 | 2629942.3725 | 1170331.5005 | 2629940.2 | 1170325.2976 | 2629937.1975 | 1170318.3013 | 2629932.9004 | 1170310.0979 | 2629922.4986 | 1170294.1046 | 2629916.115 | 1170285.4796 | 2629915.6438 | 1170284.8436
13 | 2630028.8498 | 1170115.3436 | 2630026.2038 | 1170114.7961 | 2630008.501 | 1170112.9957 | 2630003.1624 | 1170113.195
14 | 2629951.5533 | 1170415.9562 | 2629949.2006 | 1170418.3012 | 2629937.2006 | 1170428.3022 | 2629936.782 | 1170428.6077
15 | 2629703.3014 | 1170361.7975 | 2629707.103 | 1170360.4044 | 2629712.8994 | 1170359.3992 | 2629718.9022 | 1170359.9958 | 2629727.3982 | 1170362.3057 | 2629761.3023 | 1170373.8014 | 2629769.2021 | 1170375.9972 | 2629772.3042 | 1170376.8018 | 2629778.5972 | 1170377.5 | 2629785.5975 | 1170377.5013 | 2629795.5995 | 1170375.4053 | 2629822.9031 | 1170366.4027 | 2629844.6998 | 1170360.1965 | 2629879.7006 | 1170351.0989 | 2629884.3204 | 1170349.799
16 | 2629884.3204 | 1170349.799 | 2629882.4503 | 1170352.0019 | 2629880.3016 | 1170356.4046 | 2629874.8039 | 1170375.7984 | 2629873.1354 | 1170380.5481 | 2629871.3971 | 1170385.4975 | 2629864.3989 | 1170397.4022 | 2629857.2022 | 1170407.7051 | 2629854.6825 | 1170411.7017
17 | 2629927.2479 | 1170435.5659 | 2629936.782 | 1170428.6077
18 | 2629703.3014 | 1170361.7975 | 2629566.702 | 1170352.0974
19 | 2629851.4033 | 1170416.9033 | 2629854.6825 | 1170411.7017
20 | 2629917.5309 | 1170442.2003 | 2629915.137 | 1170438.9756
21 | 2629917.5309 | 1170442.2003 | 2629922.4044 | 1170439.1007 | 2629927.2479 | 1170435.5659
22 | 2629915.137 | 1170438.9756 | 2629913.0011 | 1170436.1969 | 2629908.4012 | 1170428.9037 | 2629906.8525 | 1170425.507
23 | 2629915.137 | 1170438.9756 | 2629908.9095 | 1170443.9506
24 | 2629651.3075 | 1170005.0582 | 2629651.5763 | 1170011.0626
25 | 2629651.5763 | 1170011.0626 | 2629640.6998 | 1170010.3975 | 2629631.4993 | 1170011.1971
26 | 2629651.3075 | 1170005.0582 | 2629660.7083 | 1170005.527 | 2629670.1015 | 1170005.9958 | 2629689.2002 | 1170007.2017 | 2629702.4293 | 1170008.434
27 | 2629601.7413 | 1170008.7271 | 2629607.2008 | 1170009.3987 | 2629631.4993 | 1170011.1971
28 | 2629785.4415 | 1170022.8632 | 2629787.7969 | 1170023.0972 | 2629799.8973 | 1170023.802 | 2629867.9015 | 1170023.4057 | 2629922.1974 | 1170024.0981 | 2629942.1976 | 1170023.9975 | 2629949.7976 | 1170023.5018 | 2629962.4981 | 1170021.9976 | 2629973.4235 | 1170020.5179
29 | 2629785.4992 | 1170017.4052 | 2629785.4415 | 1170022.8632
30 | 2629973.4235 | 1170020.5179 | 2629999.5019 | 1170016.7015 | 2630010.1031 | 1170015.7983 | 2630024.5971 | 1170015.2037 | 2630032.1937 | 1170015.3232
31 | 2630144.8496 | 1170011.9145 | 2630139.3042 | 1170011.5976 | 2630026.0013 | 1170009.7968 | 2630015.4031 | 1170010.0996 | 2630004.0981 | 1170010.9993 | 2629974.6523 | 1170014.9767 | 2629973.4235 | 1170020.5179
32 | 2629973.4235 | 1170020.5179 | 2629967.9032 | 1170038.1995 | 2629967.3321 | 1170041.692
33 | 2629785.4992 | 1170017.4052 | 2629785.497 | 1170002.3975 | 2629785.5935 | 1169987.3864
34 | 2629785.4992 | 1170017.4052 | 2629736.4855 | 1170012.0961
35 | 2629566.702 | 1170352.0974 | 2629561.3009 | 1170350.5033 | 2629557.4012 | 1170348.5054 | 2629550.8989 | 1170343.7043 | 2629547.5019 | 1170340.5971 | 2629544.0973 | 1170337.5011 | 2629539.2984 | 1170334.7983 | 2629532.8001 | 1170332.9733
36 | 2629534.7511 | 1170000.4714 | 2629536.4972 | 1170001.7028 | 2629539.8018 | 1170003.3977 | 2629543.4005 | 1170004.4048 | 2629551.0992 | 1170005.5987 | 2629560.4292 | 1170006.4672 | 2629578.0042 | 1170007.8988 | 2629579.7985 | 1170007.0961 | 2629582.8977 | 1170007.0002 | 2629596.7024 | 1170008.102 | 2629601.7413 | 1170008.7271
37 | 2629534.7511 | 1170000.4714 | 2629529.3982 | 1169996.7988 | 2629514.7015 | 1169991.9131 | 2629505.7984 | 1169986.6778 | 2629500.4993 | 1169982.9388 | 2629453.656 | 1169969.5913
38 | 2629736.4855 | 1170012.0961 | 2629704.197 | 1170008.5987 | 2629702.4293 | 1170008.434
39 | 2630144.8496 | 1170011.9145 | 2630169.4005 | 1170013.7051 | 2630177.7716 | 1170014.6122
40 | 2630144.8496 | 1170011.9145 | 2630144.6995 | 1170003.6984 | 2630143.4203 | 1169998.2339
41 | 2629785.5935 | 1169987.3864 | 2629785.863 | 1169945.4599
42 | 2630143.4203 | 1169998.2339 | 2630143.2014 | 1169997.2987 | 2630141.4011 | 1169994.6995 | 2630132.2029 | 1169987.4052 | 2630128.3035 | 1169983.8061 | 2630126.5023 | 1169981.3958 | 2630125.4003 | 1169978.3999 | 2630124.6979 | 1169973.5049 | 2630124.6999 | 1169962.4746
43 | 2630212.5072 | 1170018.3759 | 2630177.7716 | 1170014.6122
44 | 2629785.9456 | 1169932.5987 | 2629785.863 | 1169945.4599
45 | 2629774.8309 | 1169796.0449 | 2629774.6085 | 1169811.9117
46 | 2629768.3979 | 1169756.4646 | 2629772.8996 | 1169762.1009 | 2629774.1023 | 1169764.8972 | 2629774.5981 | 1169768.3014 | 2629774.8974 | 1169791.3035 | 2629774.8309 | 1169796.0449
47 | 2629774.6085 | 1169811.9117 | 2629774.1994 | 1169841.1033 | 2629774.2251 | 1169844.761
48 | 2629768.3979 | 1169756.4646 | 2629788.2979 | 1169737.8806
49 | 2629768.3979 | 1169756.4646 | 2629762.6018 | 1169761.9054 | 2629749.3005 | 1169773.4011 | 2629725.8036 | 1169794.996 | 2629705.17 | 1169814.711
50 | 2629775.4025 | 1169874.7043 | 2629774.4016 | 1169869.7968 | 2629774.2251 | 1169844.761
51 | 2629804.549 | 1169722.7042 | 2629788.2979 | 1169737.8806
52 | 2629705.17 | 1169814.711 | 2629703.302 | 1169816.4958 | 2629682.8482 | 1169834.6826
53 | 2629775.4025 | 1169874.7043 | 2629771.2018 | 1169873.205 | 2629765.4042 | 1169872.7983 | 2629752.1944 | 1169872.937
54 | 2629784.8398 | 1169886.4014 | 2629784.0024 | 1169883.9961 | 2629781.5999 | 1169880.9048 | 2629775.4025 | 1169874.7043
55 | 2629804.549 | 1169722.7042 | 2629819.8006 | 1169708.4613 | 2629840.0021 | 1169689.5962 | 2629850.499 | 1169678.9984 | 2629853.6025 | 1169676.5014 | 2629856.2033 | 1169675.1025 | 2629859.1995 | 1169674.2058 | 2629863.6016 | 1169673.7052 | 2629886.3122 | 1169673.4918
56 | 2629784.8398 | 1169886.4014 | 2629785.5036 | 1169888.3057 | 2629786.1976 | 1169893.4006 | 2629786.0858 | 1169910.799
57 | 2629917.0037 | 1169673.2035 | 2629886.3122 | 1169673.4918
58 | 2629785.9456 | 1169932.5987 | 2629786.0858 | 1169910.799
59 | 2629917.0037 | 1169673.2035 | 2629917.0037 | 1169673.2035 | 2629922.5999 | 1169672.5977 | 2629929.2498 | 1169671.0627
60 | 2629936.6696 | 1169669.3499 | 2629929.2498 | 1169671.0627
61 | 2629936.6696 | 1169669.3499 | 2629938.2039 | 1169668.9957 | 2629961.6871 | 1169662.6872 | 2629968.3556 | 1169660.8742
62 | 2629968.3556 | 1169660.8742 | 2630001.0385 | 1169651.9889 | 2630026.6977 | 1169645.1023 | 2630045.3042 | 1169640.9041 | 2630056.2998 | 1169639.3027 | 2630066.1039 | 1169638.7959 | 2630103.203 | 1169639.4039 | 2630115.3006 | 1169639.2977 | 2630122.0165 | 1169638.8044
63 | 2630142.4486 | 1169635.7308 | 2630141.7995 | 1169635.9065 | 2630128.9023 | 1169638.2986 | 2630122.0165 | 1169638.8044
64 | 2630142.4486 | 1169635.7308 | 2630147.4669 | 1169634.3724
65 | 2630152.648 | 1169632.97 | 2630147.4669 | 1169634.3724
66 | 2630152.648 | 1169632.97 | 2630194.299 | 1169621.6958 | 2630201.1016 | 1169620.0958 | 2630203.3548 | 1169619.7603

## bus_geodata
| x | y | coords
0 | 2629817.1183 | 1170111.3329
1 | 2629800.3311 | 1170111.0073
2 | 2629833.6785 | 1170112.5078
3 | 2629792.3903 | 1170113.633
4 | 2629907.129 | 1170102.725
5 | 2629786.7317 | 1170105.3008
6 | 2629899.5266 | 1170263.0723
7 | 2629927.6881 | 1170102.8273
8 | 2629784.9849 | 1170059.0914
9 | 2629915.6438 | 1170284.8436
10 | 2630003.1624 | 1170113.195
11 | 2629951.5533 | 1170415.9562
12 | 2629884.3204 | 1170349.799
13 | 2629936.782 | 1170428.6077
14 | 2629703.3014 | 1170361.7975
15 | 2629854.6825 | 1170411.7017
16 | 2629917.5309 | 1170442.2003
17 | 2629915.137 | 1170438.9757
18 | 2629927.2479 | 1170435.5659
19 | 2629651.5763 | 1170011.0626
20 | 2629651.3075 | 1170005.0582
21 | 2629631.4993 | 1170011.1971
22 | 2629785.4415 | 1170022.8632
23 | 2629973.4235 | 1170020.5179
24 | 2629785.4992 | 1170017.4052
25 | 2629566.702 | 1170352.0974
26 | 2629851.4033 | 1170416.9033
27 | 2629906.8525 | 1170425.507
28 | 2629908.9095 | 1170443.9506
29 | 2629601.7413 | 1170008.7271
30 | 2629534.7511 | 1170000.4714
31 | 2629702.4293 | 1170008.434
32 | 2629453.656 | 1169969.5913
33 | 2629736.4855 | 1170012.0961
34 | 2630032.1937 | 1170015.3232
35 | 2630144.8496 | 1170011.9145
36 | 2629967.3321 | 1170041.692
37 | 2629785.5935 | 1169987.3864
38 | 2630124.6999 | 1169962.4746
39 | 2630143.4203 | 1169998.2339
40 | 2630177.7716 | 1170014.6122
41 | 2630212.5072 | 1170018.3759
42 | 2629532.8001 | 1170332.9733
43 | 2630028.8498 | 1170115.3436
44 | 2629785.863 | 1169945.4599
45 | 2629774.8309 | 1169796.0449
46 | 2629774.6085 | 1169811.9117
47 | 2629768.3979 | 1169756.4646
48 | 2629774.2251 | 1169844.761
49 | 2629788.2979 | 1169737.8806
50 | 2629705.17 | 1169814.711
51 | 2629775.4025 | 1169874.7043
52 | 2629804.549 | 1169722.7042
53 | 2629682.8482 | 1169834.6826
54 | 2629752.1944 | 1169872.937
55 | 2629784.8398 | 1169886.4014
56 | 2629886.3122 | 1169673.4918
57 | 2629785.9456 | 1169932.5987
58 | 2629786.0858 | 1169910.799
59 | 2629917.0037 | 1169673.2035
60 | 2629929.2498 | 1169671.0627
61 | 2629936.6696 | 1169669.3499
62 | 2629968.3556 | 1169660.8742
63 | 2630122.0165 | 1169638.8044
64 | 2630142.4486 | 1169635.7308
65 | 2630147.4669 | 1169634.3724
66 | 2630152.648 | 1169632.97
67 | 2630203.3548 | 1169619.7603
68 | 2629785.4992 | 1170017.4052

## line_std_types
| c_nf_per_km | r_ohm_per_km | x_ohm_per_km | max_i_ka | type | q_mm2 | alpha | voltage_rating
NAYY 4x50 SE | 210 | 0.642 | 0.083 | 0.142 | cs | 50 | 0.00403 | LV
NAYY 4x120 SE | 264 | 0.225 | 0.08 | 0.242 | cs | 120 | 0.00403 | LV
NAYY 4x150 SE | 261 | 0.208 | 0.08 | 0.27 | cs | 150 | 0.00403 | LV
NA2XS2Y 1x95 RM/25 12/20 kV | 216 | 0.313 | 0.132 | 0.252 | cs | 95 | 0.00403 | MV
NA2XS2Y 1x185 RM/25 12/20 kV | 273 | 0.161 | 0.117 | 0.362 | cs | 185 | 0.00403 | MV
NA2XS2Y 1x240 RM/25 12/20 kV | 304 | 0.122 | 0.112 | 0.421 | cs | 240 | 0.00403 | MV
NA2XS2Y 1x95 RM/25 6/10 kV | 315 | 0.313 | 0.123 | 0.249 | cs | 95 | 0.00403 | MV
NA2XS2Y 1x185 RM/25 6/10 kV | 406 | 0.161 | 0.11 | 0.358 | cs | 185 | 0.00403 | MV
NA2XS2Y 1x240 RM/25 6/10 kV | 456 | 0.122 | 0.105 | 0.416 | cs | 240 | 0.00403 | MV
NA2XS2Y 1x150 RM/25 12/20 kV | 250 | 0.206 | 0.116 | 0.319 | cs | 150 | 0.00403 | MV
NA2XS2Y 1x120 RM/25 12/20 kV | 230 | 0.253 | 0.119 | 0.283 | cs | 120 | 0.00403 | MV
NA2XS2Y 1x70 RM/25 12/20 kV | 190 | 0.443 | 0.132 | 0.22 | cs | 70 | 0.00403 | MV
NA2XS2Y 1x150 RM/25 6/10 kV | 360 | 0.206 | 0.11 | 0.315 | cs | 150 | 0.00403 | MV
NA2XS2Y 1x120 RM/25 6/10 kV | 340 | 0.253 | 0.113 | 0.28 | cs | 120 | 0.00403 | MV
NA2XS2Y 1x70 RM/25 6/10 kV | 280 | 0.443 | 0.123 | 0.217 | cs | 70 | 0.00403 | MV
N2XS(FL)2Y 1x120 RM/35 64/110 kV | 112 | 0.153 | 0.166 | 0.366 | cs | 120 | 0.00393 | HV
N2XS(FL)2Y 1x185 RM/35 64/110 kV | 125 | 0.099 | 0.156 | 0.457 | cs | 185 | 0.00393 | HV
N2XS(FL)2Y 1x240 RM/35 64/110 kV | 135 | 0.075 | 0.149 | 0.526 | cs | 240 | 0.00393 | HV
N2XS(FL)2Y 1x300 RM/35 64/110 kV | 144 | 0.06 | 0.144 | 0.588 | cs | 300 | 0.00393 | HV
15-AL1/3-ST1A 0.4 | 11 | 1.8769 | 0.35 | 0.105 | ol | 16 | 0.00403 | LV
24-AL1/4-ST1A 0.4 | 11.25 | 1.2012 | 0.335 | 0.14 | ol | 24 | 0.00403 | LV
48-AL1/8-ST1A 0.4 | 12.2 | 0.5939 | 0.3 | 0.21 | ol | 48 | 0.00403 | LV
94-AL1/15-ST1A 0.4 | 13.2 | 0.306 | 0.29 | 0.35 | ol | 94 | 0.00403 | LV
34-AL1/6-ST1A 10.0 | 9.7 | 0.8342 | 0.36 | 0.17 | ol | 34 | 0.00403 | MV
48-AL1/8-ST1A 10.0 | 10.1 | 0.5939 | 0.35 | 0.21 | ol | 48 | 0.00403 | MV
70-AL1/11-ST1A 10.0 | 10.4 | 0.4132 | 0.339 | 0.29 | ol | 70 | 0.00403 | MV
94-AL1/15-ST1A 10.0 | 10.75 | 0.306 | 0.33 | 0.35 | ol | 94 | 0.00403 | MV
122-AL1/20-ST1A 10.0 | 11.1 | 0.2376 | 0.323 | 0.41 | ol | 122 | 0.00403 | MV
149-AL1/24-ST1A 10.0 | 11.25 | 0.194 | 0.315 | 0.47 | ol | 149 | 0.00403 | MV
34-AL1/6-ST1A 20.0 | 9.15 | 0.8342 | 0.382 | 0.17 | ol | 34 | 0.00403 | MV
48-AL1/8-ST1A 20.0 | 9.5 | 0.5939 | 0.372 | 0.21 | ol | 48 | 0.00403 | MV
70-AL1/11-ST1A 20.0 | 9.7 | 0.4132 | 0.36 | 0.29 | ol | 70 | 0.00403 | MV
94-AL1/15-ST1A 20.0 | 10 | 0.306 | 0.35 | 0.35 | ol | 94 | 0.00403 | MV
122-AL1/20-ST1A 20.0 | 10.3 | 0.2376 | 0.344 | 0.41 | ol | 122 | 0.00403 | MV
149-AL1/24-ST1A 20.0 | 10.5 | 0.194 | 0.337 | 0.47 | ol | 149 | 0.00403 | MV
184-AL1/30-ST1A 20.0 | 10.75 | 0.1571 | 0.33 | 0.535 | ol | 184 | 0.00403 | MV
243-AL1/39-ST1A 20.0 | 11 | 0.1188 | 0.32 | 0.645 | ol | 243 | 0.00403 | MV
48-AL1/8-ST1A 110.0 | 8 | 0.5939 | 0.46 | 0.21 | ol | 48 | 0.00403 | HV
70-AL1/11-ST1A 110.0 | 8.4 | 0.4132 | 0.45 | 0.29 | ol | 70 | 0.00403 | HV
94-AL1/15-ST1A 110.0 | 8.65 | 0.306 | 0.44 | 0.35 | ol | 94 | 0.00403 | HV
122-AL1/20-ST1A 110.0 | 8.5 | 0.2376 | 0.43 | 0.41 | ol | 122 | 0.00403 | HV
149-AL1/24-ST1A 110.0 | 8.75 | 0.194 | 0.41 | 0.47 | ol | 149 | 0.00403 | HV
184-AL1/30-ST1A 110.0 | 8.8 | 0.1571 | 0.4 | 0.535 | ol | 184 | 0.00403 | HV
243-AL1/39-ST1A 110.0 | 9 | 0.1188 | 0.39 | 0.645 | ol | 243 | 0.00403 | HV
305-AL1/39-ST1A 110.0 | 9.2 | 0.0949 | 0.38 | 0.74 | ol | 305 | 0.00403 | HV
490-AL1/64-ST1A 110.0 | 9.75 | 0.059 | 0.37 | 0.96 | ol | 490 | 0.00403 | HV
679-AL1/86-ST1A 110.0 | 9.95 | 0.042 | 0.36 | 1.15 | ol | 679 | 0.00403 | HV
490-AL1/64-ST1A 220.0 | 10 | 0.059 | 0.285 | 0.96 | ol | 490 | 0.00403 | HV
679-AL1/86-ST1A 220.0 | 11.7 | 0.042 | 0.275 | 1.15 | ol | 679 | 0.00403 | HV
490-AL1/64-ST1A 380.0 | 11 | 0.059 | 0.253 | 0.96 | ol | 490 | 0.00403 | HV
679-AL1/86-ST1A 380.0 | 14.6 | 0.042 | 0.25 | 1.15 | ol | 679 | 0.00403 | HV

## trafo_std_types
| i0_percent | pfe_kw | vkr_percent | sn_mva | vn_lv_kv | vn_hv_kv | vk_percent | shift_degree | vector_group | tap_side | tap_neutral | tap_min | tap_max | tap_step_degree | tap_step_percent | tap_phase_shifter
160 MVA 380/110 kV | 0.06 | 60 | 0.25 | 160 | 110 | 380 | 12.2 | 0 | Yy0 | hv | 0 | -9 | 9 | 0 | 1.5 | FALSE
100 MVA 220/110 kV | 0.06 | 55 | 0.26 | 100 | 110 | 220 | 12 | 0 | Yy0 | hv | 0 | -9 | 9 | 0 | 1.5 | FALSE
63 MVA 110/20 kV | 0.04 | 22 | 0.32 | 63 | 20 | 110 | 18 | 150 | YNd5 | hv | 0 | -9 | 9 | 0 | 1.5 | FALSE
40 MVA 110/20 kV | 0.05 | 18 | 0.34 | 40 | 20 | 110 | 16.2 | 150 | YNd5 | hv | 0 | -9 | 9 | 0 | 1.5 | FALSE
25 MVA 110/20 kV | 0.07 | 14 | 0.41 | 25 | 20 | 110 | 12 | 150 | YNd5 | hv | 0 | -9 | 9 | 0 | 1.5 | FALSE
63 MVA 110/10 kV | 0.04 | 22 | 0.32 | 63 | 10 | 110 | 18 | 150 | YNd5 | hv | 0 | -9 | 9 | 0 | 1.5 | FALSE
40 MVA 110/10 kV | 0.05 | 18 | 0.34 | 40 | 10 | 110 | 16.2 | 150 | YNd5 | hv | 0 | -9 | 9 | 0 | 1.5 | FALSE
25 MVA 110/10 kV | 0.07 | 14 | 0.41 | 25 | 10 | 110 | 12 | 150 | YNd5 | hv | 0 | -9 | 9 | 0 | 1.5 | FALSE
0.25 MVA 20/0.4 kV | 0.32 | 0.8 | 1.44 | 0.25 | 0.4 | 20 | 6 | 150 | Yzn5 | hv | 0 | -2 | 2 | 0 | 2.5 | FALSE
0.4 MVA 20/0.4 kV | 0.3375 | 1.35 | 1.425 | 0.4 | 0.4 | 20 | 6 | 150 | Dyn5 | hv | 0 | -2 | 2 | 0 | 2.5 | FALSE
0.63 MVA 20/0.4 kV | 0.2619 | 1.65 | 1.206 | 0.63 | 0.4 | 20 | 6 | 150 | Dyn5 | hv | 0 | -2 | 2 | 0 | 2.5 | FALSE
0.25 MVA 10/0.4 kV | 0.24 | 0.6 | 1.2 | 0.25 | 0.4 | 10 | 4 | 150 | Dyn5 | hv | 0 | -2 | 2 | 0 | 2.5 | FALSE
0.4 MVA 10/0.4 kV | 0.2375 | 0.95 | 1.325 | 0.4 | 0.4 | 10 | 4 | 150 | Dyn5 | hv | 0 | -2 | 2 | 0 | 2.5 | FALSE
0.63 MVA 10/0.4 kV | 0.1873 | 1.18 | 1.0794 | 0.63 | 0.4 | 10 | 4 | 150 | Dyn5 | hv | 0 | -2 | 2 | 0 | 2.5 | FALSE

## trafo3w_std_types
| sn_hv_mva | sn_mv_mva | sn_lv_mva | vn_hv_kv | vn_mv_kv | vn_lv_kv | vk_hv_percent | vk_mv_percent | vk_lv_percent | vkr_hv_percent | vkr_mv_percent | vkr_lv_percent | pfe_kw | i0_percent | shift_mv_degree | shift_lv_degree | vector_group | tap_side | tap_neutral | tap_min | tap_max | tap_step_percent
63/25/38 MVA 110/20/10 kV | 63 | 25 | 38 | 110 | 20 | 10 | 10.4 | 10.4 | 10.4 | 0.28 | 0.32 | 0.35 | 35 | 0.89 | 0 | 0 | YN0yn0yn0 | hv | 0 | -10 | 10 | 1.2
63/25/38 MVA 110/10/10 kV | 63 | 25 | 38 | 110 | 10 | 10 | 10.4 | 10.4 | 10.4 | 0.28 | 0.32 | 0.35 | 35 | 0.89 | 0 | 0 | YN0yn0yn0 | hv | 0 | -10 | 10 | 1.2

## fuse_std_types
| fuse_type | i_rated_a | t_avg | t_min | t_total | x_avg | x_min | x_total
HV 100A | HV 100A | 100 | 0 | [10.0, 3.64, 0.854, 0.281, 0.1, 0.0531, 0.022, 0.01] | [10.0, 4.267, 1.21, 0.403, 0.1, 0.058, 0.022, 0.01] | 0 | [300.0, 350.0, 450.0, 550.0, 700.0, 850.0, 1200.0, 1752.0] | [600.0, 700.0, 900.0, 1150.0, 1665.0, 2000.0, 3000.0, 4313.0]
HV 10A | HV 10A | 10 | 0 | [10.0, 1675.0, 0.344, 0.156, 0.1, 0.0417, 0.0171, 0.01] | [10.0, 1.3, 0.3, 0.155, 0.1, 0.0555, 0.023, 0.01] | 0 | [30.0, 32.0, 35.0, 37.0, 39.0, 50.0, 70.0, 88.0] | [60.0, 70.0, 80.0, 87.0, 94.0, 110.0, 150.0, 216.0]
HV 125A | HV 125A | 125 | 0 | [10.0, 1.82, 0.344, 0.1, 0.0467, 0.0269, 0.01] | [10.0, 2.478, 0.426, 0.1, 0.0427, 0.0211, 0.01] | 0 | [375.0, 500.0, 700.0, 925.0, 1200.0, 1500.0, 2341.0] | [750.0, 1000.0, 1500.0, 2200.0, 3000.0, 4000.0, 5765.0]
HV 160A | HV 160A | 160 | 0 | [10.0, 4.15, 1.03, 0.198, 0.1, 0.051, 0.0172, 0.01] | [10.0, 2.3, 0.734, 0.274, 0.1, 0.046, 0.0177, 0.01] | 0 | [480.0, 550.0, 700.0, 1000.0, 1260.0, 1600.0, 2500.0, 3227.0] | [960.0, 1300.0, 1700.0, 2200.0, 2996.0, 4000.0, 6000.0, 7946.0]
HV 16A | HV 16A | 16 | 0 | [10.0, 0.352, 0.164, 0.1, 0.0649, 0.0342, 0.01] | [10.0, 2.34, 0.722, 0.181, 0.1, 0.055, 0.0296, 0.01] | 0 | [48.0, 60.0, 65.0, 71.0, 80.0, 100.0, 162.0] | [96.0, 110.0, 125.0, 150.0, 168.0, 200.0, 250.0, 398.0]
HV 200A | HV 200A | 200 | 0 | [10.0, 4.267, 1.21, 0.403, 0.1, 0.058, 0.022, 0.01] | [10.0, 3.73, 1.654, 0.328, 0.1, 0.0531, 0.019, 0.01] | 0 | [600.0, 700.0, 900.0, 1150.0, 1665.0, 2000.0, 3000.0, 4313.0] | [1200.0, 1500.0, 1800.0, 2700.0, 3960.0, 5000.0, 7500.0, 10620.0]
HV 20A | HV 20A | 20 | 0 | [10.0, 1.3, 0.3, 0.155, 0.1, 0.0555, 0.023, 0.01] | [10.0, 1.3, 0.161, 0.1, 0.0611, 0.0399, 0.0141, 0.01] | 0 | [60.0, 70.0, 80.0, 87.0, 94.0, 110.0, 150.0, 216.0] | [120.0, 150.0, 200.0, 223.0, 260.0, 300.0, 450.0, 532.0]
HV 25A | HV 25A | 25 | 0 | [10.0, 2.512, 0.833, 0.299, 0.1, 0.0372, 0.0223, 0.01] | [10.0, 3.125, 0.597, 0.198, 0.1, 0.0378, 0.022, 0.01] | 0 | [75.0, 82.0, 90.0, 100.0, 124.0, 170.0, 200.0, 289.0] | [150.0, 170.0, 210.0, 250.0, 294.0, 400.0, 500.0, 711.0]
HV 31.5A | HV 31.5A | 31.5 | 0 | [10.0, 2.34, 0.722, 0.181, 0.1, 0.055, 0.0296, 0.01] | [10.0, 2.84, 0.368, 0.164, 0.1, 0.0621, 0.0378, 0.0195, 0.01] | 0 | [95.0, 110.0, 125.0, 150.0, 165.0, 200.0, 250.0, 390.0] | [189.0, 220.0, 300.0, 350.0, 393.0, 450.0, 530.0, 700.0, 960.0]
HV 40A | HV 40A | 40 | 0 | [10.0, 1.3, 0.161, 0.1, 0.0611, 0.0399, 0.0141, 0.01] | [10.0, 2.05, 0.369, 0.198, 0.1, 0.051, 0.0298, 0.01] | 0 | [120.0, 150.0, 200.0, 223.0, 260.0, 300.0, 450.0, 532.0] | [240.0, 300.0, 400.0, 450.0, 530.0, 650.0, 800.0, 1311.0]
HV 50A | HV 50A | 50 | 0 | [10.0, 3.215, 0.597, 0.198, 0.1, 0.0378, 0.022, 0.01] | [10.0, 3.64, 0.854, 0.281, 0.1, 0.0531, 0.022, 0.01] | 0 | [150.0, 170.0, 210.0, 250.0, 294.0, 400.0, 500.0, 711.0] | [300.0, 350.0, 450.0, 550.0, 700.0, 850.0, 1200.0, 1752.0]
HV 6.3A | HV 6.3A | 6.3 | 0 | [10.0, 1.39, 0.344, 0.168, 0.1, 0.056, 0.0263, 0.01] | [10.0, 1.711, 0.516, 0.198, 0.1, 0.0634, 0.0303, 0.01] | 0 | [19.0, 19.5, 20.4, 20.8, 22.0, 25.0, 32.0, 48.0] | [38.0, 40.0, 43.0, 48.0, 53.0, 60.0, 75.0, 118.0]
HV 63A | HV 63A | 63 | 0 | [10.0, 2.84, 0.368, 0.164, 0.1, 0.0621, 0.0378, 0.0195, 0.01] | [10.0, 1.82, 0.344, 0.1, 0.0467, 0.0269, 0.01] | 0 | [189.0, 220.0, 300.0, 350.0, 393.0, 450.0, 530.0, 700.0, 961.0] | [378.0, 500.0, 700.0, 934.0, 1200.0, 1500.0, 2366.0]
HV 80A | HV 80A | 80 | 0 | [10.0, 2.05, 0.369, 0.198, 0.1, 0.051, 0.0298, 0.01] | [10.0, 4.15, 1.03, 0.198, 0.1, 0.051, 0.0172, 0.01] | 0 | [240.0, 300.0, 400.0, 450.0, 530.0, 650.0, 800.0, 1311.0] | [480.0, 550.0, 700.0, 1000.0, 1260.0, 1600.0, 2500.0, 3227.0]
Siemens NH-1-100 | Siemens NH-1-100 | 100 | [5400.0, 2000.0, 400.0, 20.0, 1.0, 0.2, 0.012, 0.004] | 0 | 0 | [150.0, 190.0, 250.0, 430.0, 900.0, 1250.0, 2700.0, 3600.0] | 0 | 0
Siemens NH-1-125 | Siemens NH-1-125 | 125 | [4800.0, 120.0, 7.0, 0.1, 0.004] | 0 | 0 | [180.0, 400.0, 740.0, 2000.0, 4250.0] | 0 | 0
Siemens NH-1-16 | Siemens NH-1-16 | 16 | [4000.0, 400.0, 2.0, 0.1, 0.04, 0.01] | 0 | 0 | [26.0, 35.0, 75.0, 150.0, 200.0, 300.0] | 0 | 0
Siemens NH-1-160 | Siemens NH-1-160 | 160 | [4800.0, 120.0, 7.0, 0.1, 0.004] | 0 | 0 | [210.0, 500.0, 900.0, 2300.0, 5000.0] | 0 | 0
Siemens NH-1-25 | Siemens NH-1-25 | 25 | [4000.0, 1000.0, 10.0, 0.2, 0.02, 0.01] | 0 | 0 | [40.0, 50.0, 100.0, 210.0, 400.0, 500.0] | 0 | 0
Siemens NH-1-50 | Siemens NH-1-50 | 50 | [4000.0, 40.0, 4.0, 1.0, 0.02, 0.01] | 0 | 0 | [86.0, 200.0, 300.0, 400.0, 1000.0, 1280.0] | 0 | 0
Siemens NH-1-63 | Siemens NH-1-63 | 63 | [4000.0, 100.0, 10.0, 2.0, 0.04, 0.01] | 0 | 0 | [100.0, 200.0, 300.0, 400.0, 1000.0, 1500.0] | 0 | 0
Siemens NH-1-80 | Siemens NH-1-80 | 80 | [4800.0, 120.0, 7.0, 0.1, 0.01] | 0 | 0 | [150.58, 250.0, 450.0, 1150.0, 2470.0] | 0 | 0
Siemens NH-2-1000 | Siemens NH-2-1000 | 1000 | [4800.0, 120.0, 7.0, 0.1, 0.004] | 0 | 0 | [1900.0, 3500.0, 8400.0, 24000.0, 52000.0] | 0 | 0
Siemens NH-2-200 | Siemens NH-2-200 | 200 | [4800.0, 120.0, 7.0, 0.1, 0.004] | 0 | 0 | [280.0, 650.0, 1200.0, 3000.0, 7000.0] | 0 | 0
Siemens NH-2-224 | Siemens NH-2-224 | 224 | [4800.0, 120.0, 7.0, 0.2, 0.04, 0.004] | 0 | 0 | [400.0, 750.0, 1453.0, 3025.0, 4315.0, 7600.0] | 0 | 0
Siemens NH-2-250 | Siemens NH-2-250 | 250 | [4800.0, 120.0, 7.0, 0.1, 0.004] | 0 | 0 | [450.0, 800.0, 1650.0, 4000.0, 8500.0] | 0 | 0
Siemens NH-2-315 | Siemens NH-2-315 | 315 | [4800.0, 120.0, 7.0, 0.1, 0.004] | 0 | 0 | [550.0, 920.0, 1900.0, 5000.0, 11000.0] | 0 | 0
Siemens NH-2-355 | Siemens NH-2-355 | 355 | [4800.0, 120.0, 6.0, 0.1, 0.004] | 0 | 0 | [650.0, 1116.27, 2350.0, 5840.0, 12790.0] | 0 | 0
Siemens NH-2-400 | Siemens NH-2-400 | 400 | [4800.0, 120.0, 7.0, 0.1, 0.004] | 0 | 0 | [720.0, 1350.0, 2800.0, 6500.0, 15000.0] | 0 | 0
Siemens NH-2-425 | Siemens NH-2-425 | 425 | [4800.0, 120.0, 7.0, 0.1, 0.004] | 0 | 0 | [850.0, 1500.0, 3050.0, 7500.0, 16500.0] | 0 | 0
Siemens NH-2-630 | Siemens NH-2-630 | 630 | [4800.0, 120.0, 7.0, 0.1, 0.004] | 0 | 0 | [1200.0, 2000.0, 4800.0, 12000.0, 26000.0] | 0 | 0

## dtypes
| element | column | dtype
0 | bus | name | object
1 | bus | vn_kv | float64
2 | bus | type | object
3 | bus | zone | object
4 | bus | in_service | bool
5 | load | name | object
6 | load | bus | uint32
7 | load | p_mw | float64
8 | load | q_mvar | float64
9 | load | const_z_percent | float64
10 | load | const_i_percent | float64
11 | load | sn_mva | float64
12 | load | scaling | float64
13 | load | in_service | bool
14 | load | type | object
15 | ext_grid | name | object
16 | ext_grid | bus | uint32
17 | ext_grid | vm_pu | float64
18 | ext_grid | va_degree | float64
19 | ext_grid | slack_weight | float64
20 | ext_grid | in_service | bool
21 | line | name | object
22 | line | std_type | object
23 | line | from_bus | uint32
24 | line | to_bus | uint32
25 | line | length_km | float64
26 | line | r_ohm_per_km | float64
27 | line | x_ohm_per_km | float64
28 | line | c_nf_per_km | float64
29 | line | g_us_per_km | float64
30 | line | max_i_ka | float64
31 | line | df | float64
32 | line | parallel | uint32
33 | line | type | object
34 | line | in_service | bool
35 | trafo | name | object
36 | trafo | std_type | object
37 | trafo | hv_bus | uint32
38 | trafo | lv_bus | uint32
39 | trafo | sn_mva | float64
40 | trafo | vn_hv_kv | float64
41 | trafo | vn_lv_kv | float64
42 | trafo | vk_percent | float64
43 | trafo | vkr_percent | float64
44 | trafo | pfe_kw | float64
45 | trafo | i0_percent | float64
46 | trafo | shift_degree | float64
47 | trafo | tap_side | object
48 | trafo | tap_neutral | int32
49 | trafo | tap_min | int32
50 | trafo | tap_max | int32
51 | trafo | tap_step_percent | float64
52 | trafo | tap_step_degree | float64
53 | trafo | tap_pos | int32
54 | trafo | tap_phase_shifter | bool
55 | trafo | parallel | uint32
56 | trafo | df | float64
57 | trafo | in_service | bool
58 | line_geodata | coords | object
59 | bus_geodata | x | float64
60 | bus_geodata | y | float64
61 | bus_geodata | coords | object

## parameters
| version | format_version | converged | OPF_converged | name | f_hz | sn_mva
0 | 2.14.6 | 2.14.0 | FALSE | FALSE |  | 50 | 1