## bus
| name | vn_kv | type | zone | in_service
0 | bus_LV_593-2_0_4_node_0 | 0.4 | n |  | TRUE
1 | bus_LV_593-2_0_4_node_1 | 0.4 | n |  | TRUE
2 | bus_LV_593-2_0_4_node_2 | 0.4 | n |  | TRUE
3 | bus_LV_593-2_0_4_node_3 | 0.4 | n |  | TRUE
4 | bus_LV_593-2_0_4_node_5 | 0.4 | n |  | TRUE
5 | bus_LV_593-2_0_4_node_9 | 0.4 | n |  | TRUE
6 | bus_LV_593-2_0_4_node_10 | 0.4 | n |  | TRUE
7 | bus_LV_593-2_0_4_node_11 | 0.4 | n |  | TRUE
8 | bus_LV_593-2_0_4_node_4 | 0.4 | n |  | TRUE
9 | bus_LV_593-2_0_4_node_12 | 0.4 | n |  | TRUE
10 | bus_LV_593-2_0_4_node_33 | 0.4 | n |  | TRUE
11 | bus_LV_593-2_0_4_node_34 | 0.4 | n |  | TRUE
12 | bus_LV_593-2_0_4_node_31 | 0.4 | n |  | TRUE
13 | bus_LV_593-2_0_4_node_19 | 0.4 | n |  | TRUE
14 | bus_LV_593-2_0_4_node_17 | 0.4 | n |  | TRUE
15 | bus_LV_593-2_0_4_node_45 | 0.4 | n |  | TRUE
16 | bus_LV_593-2_0_4_node_61 | 0.4 | n |  | TRUE
17 | bus_LV_593-2_0_4_node_60 | 0.4 | n |  | TRUE
18 | bus_LV_593-2_0_4_node_36 | 0.4 | n |  | TRUE
19 | bus_LV_593-2_0_4_node_48 | 0.4 | n |  | TRUE
20 | bus_LV_593-2_0_4_node_63 | 0.4 | n |  | TRUE
21 | bus_LV_593-2_0_4_node_47 | 0.4 | n |  | TRUE
22 | bus_LV_593-2_0_4_node_62 | 0.4 | n |  | TRUE
23 | bus_LV_593-2_0_4_node_49 | 0.4 | n |  | TRUE
24 | bus_LV_593-2_0_4_node_41 | 0.4 | n |  | TRUE
25 | bus_LV_593-2_0_4_node_42 | 0.4 | n |  | TRUE
26 | bus_LV_593-2_0_4_node_13 | 0.4 | n |  | TRUE
27 | bus_LV_593-2_0_4_node_14 | 0.4 | n |  | TRUE
28 | bus_LV_593-2_0_4_node_32 | 0.4 | n |  | TRUE
29 | bus_LV_593-2_0_4_node_38 | 0.4 | n |  | TRUE
30 | bus_LV_593-2_0_4_node_27 | 0.4 | n |  | TRUE
31 | bus_LV_593-2_0_4_node_15 | 0.4 | n |  | TRUE
32 | bus_LV_593-2_0_4_node_16 | 0.4 | n |  | TRUE
33 | bus_LV_593-2_0_4_node_28 | 0.4 | n |  | TRUE
34 | bus_LV_593-2_0_4_node_24 | 0.4 | n |  | TRUE
35 | bus_LV_593-2_0_4_node_22 | 0.4 | n |  | TRUE
36 | bus_LV_593-2_0_4_node_18 | 0.4 | n |  | TRUE
37 | bus_LV_593-2_0_4_node_20 | 0.4 | n |  | TRUE
38 | bus_LV_593-2_0_4_node_21 | 0.4 | n |  | TRUE
39 | bus_LV_593-2_0_4_node_23 | 0.4 | n |  | TRUE
40 | bus_LV_593-2_0_4_node_25 | 0.4 | n |  | TRUE
41 | bus_LV_593-2_0_4_node_26 | 0.4 | n |  | TRUE
42 | bus_LV_593-2_0_4_node_29 | 0.4 | n |  | TRUE
43 | bus_LV_593-2_0_4_node_30 | 0.4 | n |  | TRUE
44 | bus_LV_593-2_0_4_node_40 | 0.4 | n |  | TRUE
45 | bus_LV_593-2_0_4_node_39 | 0.4 | n |  | TRUE
46 | bus_LV_593-2_0_4_node_37 | 0.4 | n |  | TRUE
47 | bus_LV_593-2_0_4_node_59 | 0.4 | n |  | TRUE
48 | bus_LV_593-2_0_4_node_58 | 0.4 | n |  | TRUE
49 | bus_LV_593-2_0_4_node_51 | 0.4 | n |  | TRUE
50 | bus_LV_593-2_0_4_node_56 | 0.4 | n |  | TRUE
51 | bus_LV_593-2_0_4_node_43 | 0.4 | n |  | TRUE
52 | bus_LV_593-2_0_4_node_44 | 0.4 | n |  | TRUE
53 | bus_LV_593-2_0_4_node_50 | 0.4 | n |  | TRUE
54 | bus_LV_593-2_0_4_node_55 | 0.4 | n |  | TRUE
55 | bus_LV_593-2_0_4_node_57 | 0.4 | n |  | TRUE
56 | bus_LV_593-2_0_4_node_53 | 0.4 | n |  | TRUE
57 | bus_LV_593-2_0_4_node_52 | 0.4 | n |  | TRUE
58 | bus_LV_593-2_0_4_node_54 | 0.4 | n |  | TRUE
59 | bus_MV_81_0_node_164 | 20 | n |  | TRUE

## load
| name | bus | p_mw | q_mvar | const_z_percent | const_i_percent | sn_mva | scaling | in_service | type
0 | LV_593-2_0_4_load_0 | 0 | 0.056922 | 0.014266 | 0 | 0 |  | 1 | TRUE | wye
1 | LV_593-2_0_4_load_9 | 5 | 0.0048279 | 0.00121 | 0 | 0 |  | 1 | TRUE | wye
2 | LV_593-2_0_4_load_10 | 6 | 0.007617 | 0.001909 | 0 | 0 |  | 1 | TRUE | wye
3 | LV_593-2_0_4_load_11 | 7 | 0.0072786 | 0.0018242 | 0 | 0 |  | 1 | TRUE | wye
4 | LV_593-2_0_4_load_4 | 8 | 0.058837 | 0.014746 | 0 | 0 |  | 1 | TRUE | wye
5 | LV_593-2_0_4_load_12 | 9 | 0.013333 | 0.0033417 | 0 | 0 |  | 1 | TRUE | wye
6 | LV_593-2_0_4_load_33 | 10 | 0.019616 | 0.0049162 | 0 | 0 |  | 1 | TRUE | wye
7 | LV_593-2_0_4_load_34 | 11 | 0.012907 | 0.0032347 | 0 | 0 |  | 1 | TRUE | wye
8 | LV_593-2_0_4_load_31 | 12 | 0.0126 | 0.0031579 | 0 | 0 |  | 1 | TRUE | wye
9 | LV_593-2_0_4_load_19 | 13 | 0.0064117 | 0.0016069 | 0 | 0 |  | 1 | TRUE | wye
10 | LV_593-2_0_4_load_17 | 14 | 0.0059106 | 0.0014813 | 0 | 0 |  | 1 | TRUE | wye
11 | LV_593-2_0_4_load_61 | 16 | 0.0049954 | 0.001252 | 0 | 0 |  | 1 | TRUE | wye
12 | LV_593-2_0_4_load_60 | 17 | 0.0046875 | 0.0011748 | 0 | 0 |  | 1 | TRUE | wye
13 | LV_593-2_0_4_load_63 | 20 | 0.00084264 | 0.00021119 | 0 | 0 |  | 1 | TRUE | wye
14 | LV_593-2_0_4_load_62 | 22 | 0.0018439 | 0.00046212 | 0 | 0 |  | 1 | TRUE | wye
15 | LV_593-2_0_4_load_41 | 24 | 0.039919 | 0.010005 | 0 | 0 |  | 1 | TRUE | wye
16 | LV_593-2_0_4_load_13 | 26 | 0.0048895 | 0.0012254 | 0 | 0 |  | 1 | TRUE | wye
17 | LV_593-2_0_4_load_14 | 27 | 0.0040659 | 0.001019 | 0 | 0 |  | 1 | TRUE | wye
18 | LV_593-2_0_4_load_32 | 28 | 0.0090555 | 0.0022695 | 0 | 0 |  | 1 | TRUE | wye
19 | LV_593-2_0_4_load_38 | 29 | 0.0044238 | 0.0011087 | 0 | 0 |  | 1 | TRUE | wye
20 | LV_593-2_0_4_load_27 | 30 | 0.0051954 | 0.0013021 | 0 | 0 |  | 1 | TRUE | wye
21 | LV_593-2_0_4_load_15 | 31 | 0.0038161 | 0.00095642 | 0 | 0 |  | 1 | TRUE | wye
22 | LV_593-2_0_4_load_28 | 33 | 0.0019714 | 0.00049408 | 0 | 0 |  | 1 | TRUE | wye
23 | LV_593-2_0_4_load_24 | 34 | 0.0044957 | 0.0011267 | 0 | 0 |  | 1 | TRUE | wye
24 | LV_593-2_0_4_load_22 | 35 | 0.0066993 | 0.001679 | 0 | 0 |  | 1 | TRUE | wye
25 | LV_593-2_0_4_load_18 | 36 | 0.0054309 | 0.0013611 | 0 | 0 |  | 1 | TRUE | wye
26 | LV_593-2_0_4_load_20 | 37 | 0.010075 | 0.0025249 | 0 | 0 |  | 1 | TRUE | wye
27 | LV_593-2_0_4_load_21 | 38 | 0.0053731 | 0.0013466 | 0 | 0 |  | 1 | TRUE | wye
28 | LV_593-2_0_4_load_23 | 39 | 0.0080298 | 0.0020124 | 0 | 0 |  | 1 | TRUE | wye
29 | LV_593-2_0_4_load_29 | 42 | 0.014755 | 0.0036979 | 0 | 0 |  | 1 | TRUE | wye
30 | LV_593-2_0_4_load_40 | 44 | 0.0042804 | 0.0010728 | 0 | 0 |  | 1 | TRUE | wye
31 | LV_593-2_0_4_load_39 | 45 | 0.012463 | 0.0031234 | 0 | 0 |  | 1 | TRUE | wye
32 | LV_593-2_0_4_load_59 | 47 | 0.0075076 | 0.0018816 | 0 | 0 |  | 1 | TRUE | wye
33 | LV_593-2_0_4_load_58 | 48 | 0.0082759 | 0.0020741 | 0 | 0 |  | 1 | TRUE | wye
34 | LV_593-2_0_4_load_51 | 49 | 0.015142 | 0.0037949 | 0 | 0 |  | 1 | TRUE | wye
35 | LV_593-2_0_4_load_56 | 50 | 0.010126 | 0.0025377 | 0 | 0 |  | 1 | TRUE | wye
36 | LV_593-2_0_4_load_43 | 51 | 0.038304 | 0.0096 | 0 | 0 |  | 1 | TRUE | wye
37 | LV_593-2_0_4_load_50 | 53 | 0.044984 | 0.011274 | 0 | 0 |  | 1 | TRUE | wye
38 | LV_593-2_0_4_load_57 | 55 | 0.001083 | 0.00027142 | 0 | 0 |  | 1 | TRUE | wye
39 | LV_593-2_0_4_load_53 | 56 | 0.0015516 | 0.00038887 | 0 | 0 |  | 1 | TRUE | wye
40 | LV_593-2_0_4_load_52 | 57 | 0.00072241 | 0.00018105 | 0 | 0 |  | 1 | TRUE | wye
41 | LV_593-2_0_4_load_54 | 58 | 0.0010236 | 0.00025653 | 0 | 0 |  | 1 | TRUE | wye

## ext_grid
| name | bus | vm_pu | va_degree | slack_weight | in_service
0 |  | 1 | 1 | 0 | 1 | TRUE

## line
| name | std_type | from_bus | to_bus | length_km | r_ohm_per_km | x_ohm_per_km | c_nf_per_km | g_us_per_km | max_i_ka | df | parallel | type | in_service
0 | LV_593-2_0_4_line_0 |  | 0 | 1 | 0.034133 | 0.125 | 0.08 | 261 | 0 | 0.364 | 1 | 1 | cs | TRUE
1 | LV_593-2_0_4_line_1 |  | 0 | 2 | 0.018958 | 0.125 | 0.08 | 261 | 0 | 0.364 | 1 | 1 | cs | TRUE
2 | LV_593-2_0_4_line_2 |  | 1 | 3 | 0.007997 | 0.125 | 0.08 | 261 | 0 | 0.364 | 1 | 3 | cs | TRUE
3 | LV_593-2_0_4_line_3 |  | 2 | 4 | 0.038814 | 0.125 | 0.08 | 261 | 0 | 0.364 | 1 | 1 | cs | TRUE
4 | LV_593-2_0_4_line_4 |  | 3 | 5 | 0.010557 | 0.125 | 0.08 | 261 | 0 | 0.364 | 1 | 1 | cs | TRUE
5 | LV_593-2_0_4_line_5 |  | 3 | 6 | 0.012022 | 0.125 | 0.08 | 261 | 0 | 0.364 | 1 | 3 | cs | TRUE
6 | LV_593-2_0_4_line_6 |  | 3 | 7 | 0.0046236 | 0.125 | 0.08 | 261 | 0 | 0.364 | 1 | 1 | cs | TRUE
7 | LV_593-2_0_4_line_7 |  | 4 | 9 | 0.019999 | 0.125 | 0.08 | 261 | 0 | 0.364 | 1 | 1 | cs | TRUE
8 | LV_593-2_0_4_line_8 |  | 5 | 10 | 0.0055121 | 0.125 | 0.08 | 261 | 0 | 0.364 | 1 | 1 | cs | TRUE
9 | LV_593-2_0_4_line_9 |  | 6 | 11 | 0.0078933 | 0.125 | 0.08 | 261 | 0 | 0.364 | 1 | 3 | cs | TRUE
10 | LV_593-2_0_4_line_10 |  | 7 | 12 | 0.01324 | 0.125 | 0.08 | 261 | 0 | 0.364 | 1 | 1 | cs | TRUE
11 | LV_593-2_0_4_line_11 |  | 8 | 9 | 0.017224 | 0.125 | 0.08 | 261 | 0 | 0.364 | 1 | 1 | cs | TRUE
12 | LV_593-2_0_4_line_12 |  | 10 | 28 | 0.010776 | 0.125 | 0.08 | 261 | 0 | 0.364 | 1 | 1 | cs | TRUE
13 | LV_593-2_0_4_line_13 |  | 11 | 29 | 0.00029113 | 0.125 | 0.08 | 261 | 0 | 0.364 | 1 | 3 | cs | TRUE
14 | LV_593-2_0_4_line_14 |  | 12 | 30 | 0.0043487 | 0.125 | 0.08 | 261 | 0 | 0.364 | 1 | 1 | cs | TRUE
15 | LV_593-2_0_4_line_15 |  | 13 | 14 | 0.0083366 | 0.125 | 0.08 | 261 | 0 | 0.364 | 1 | 1 | cs | TRUE
16 | LV_593-2_0_4_line_16 |  | 14 | 36 | 0.0081295 | 0.125 | 0.08 | 261 | 0 | 0.364 | 1 | 1 | cs | TRUE
17 | LV_593-2_0_4_line_17 |  | 15 | 16 | 0.016653 | 0.125 | 0.08 | 261 | 0 | 0.364 | 1 | 1 | cs | TRUE
18 | LV_593-2_0_4_line_18 |  | 15 | 17 | 0.0037088 | 0.125 | 0.08 | 261 | 0 | 0.364 | 1 | 1 | cs | TRUE
19 | LV_593-2_0_4_line_19 |  | 16 | 19 | 0.01669 | 0.125 | 0.08 | 261 | 0 | 0.364 | 1 | 1 | cs | TRUE
20 | LV_593-2_0_4_line_20 |  | 17 | 55 | 0.0050649 | 0.125 | 0.08 | 261 | 0 | 0.364 | 1 | 1 | cs | TRUE
21 | LV_593-2_0_4_line_21 |  | 18 | 19 | 0.021965 | 0.125 | 0.08 | 261 | 0 | 0.364 | 1 | 1 | cs | TRUE
22 | LV_593-2_0_4_line_22 |  | 18 | 20 | 0.0061926 | 0.125 | 0.08 | 261 | 0 | 0.364 | 1 | 1 | cs | TRUE
23 | LV_593-2_0_4_line_23 |  | 21 | 22 | 0.01464 | 0.125 | 0.08 | 261 | 0 | 0.364 | 1 | 1 | cs | TRUE
24 | LV_593-2_0_4_line_24 |  | 21 | 23 | 0.006052 | 0.125 | 0.08 | 261 | 0 | 0.364 | 1 | 1 | cs | TRUE
25 | LV_593-2_0_4_line_25 |  | 23 | 54 | 0.007717 | 0.125 | 0.08 | 261 | 0 | 0.364 | 1 | 1 | cs | TRUE
26 | LV_593-2_0_4_line_26 |  | 23 | 51 | 0.036206 | 0.125 | 0.08 | 261 | 0 | 0.364 | 1 | 1 | cs | TRUE
27 | LV_593-2_0_4_line_27 |  | 24 | 25 | 0.006821 | 0.125 | 0.08 | 261 | 0 | 0.364 | 1 | 1 | cs | TRUE
28 | LV_593-2_0_4_line_28 |  | 25 | 51 | 0.016696 | 0.125 | 0.08 | 261 | 0 | 0.364 | 1 | 1 | cs | TRUE
29 | LV_593-2_0_4_line_29 |  | 25 | 52 | 0.007666 | 0.125 | 0.08 | 261 | 0 | 0.364 | 1 | 1 | cs | TRUE
30 | LV_593-2_0_4_line_30 |  | 26 | 27 | 0.0092328 | 0.125 | 0.08 | 261 | 0 | 0.364 | 1 | 1 | cs | TRUE
31 | LV_593-2_0_4_line_31 |  | 27 | 31 | 0.0084199 | 0.125 | 0.08 | 261 | 0 | 0.364 | 1 | 1 | cs | TRUE
32 | LV_593-2_0_4_line_32 |  | 28 | 38 | 0.0060343 | 0.125 | 0.08 | 261 | 0 | 0.364 | 1 | 1 | cs | TRUE
33 | LV_593-2_0_4_line_33 |  | 29 | 45 | 0.00034647 | 0.125 | 0.08 | 261 | 0 | 0.364 | 1 | 3 | cs | TRUE
34 | LV_593-2_0_4_line_34 |  | 30 | 40 | 0.008252 | 0.125 | 0.08 | 261 | 0 | 0.364 | 1 | 1 | cs | TRUE
35 | LV_593-2_0_4_line_35 |  | 31 | 32 | 0.002044 | 0.125 | 0.08 | 261 | 0 | 0.364 | 1 | 1 | cs | TRUE
36 | LV_593-2_0_4_line_36 |  | 32 | 33 | 0.021322 | 0.125 | 0.08 | 261 | 0 | 0.364 | 1 | 1 | cs | TRUE
37 | LV_593-2_0_4_line_37 |  | 32 | 34 | 0.0060683 | 0.125 | 0.08 | 261 | 0 | 0.364 | 1 | 1 | cs | TRUE
38 | LV_593-2_0_4_line_38 |  | 34 | 35 | 0.0074897 | 0.125 | 0.08 | 261 | 0 | 0.364 | 1 | 1 | cs | TRUE
39 | LV_593-2_0_4_line_39 |  | 35 | 39 | 0.012156 | 0.125 | 0.08 | 261 | 0 | 0.364 | 1 | 1 | cs | TRUE
40 | LV_593-2_0_4_line_40 |  | 36 | 37 | 0.0082515 | 0.125 | 0.08 | 261 | 0 | 0.364 | 1 | 1 | cs | TRUE
41 | LV_593-2_0_4_line_41 |  | 37 | 38 | 0.0061381 | 0.125 | 0.08 | 261 | 0 | 0.364 | 1 | 1 | cs | TRUE
42 | LV_593-2_0_4_line_42 |  | 39 | 40 | 0.026501 | 0.125 | 0.08 | 261 | 0 | 0.364 | 1 | 1 | cs | TRUE
43 | LV_593-2_0_4_line_43 |  | 40 | 41 | 0.002288 | 0.125 | 0.08 | 261 | 0 | 0.364 | 1 | 1 | cs | TRUE
44 | LV_593-2_0_4_line_44 |  | 41 | 42 | 0.012761 | 0.125 | 0.08 | 261 | 0 | 0.364 | 1 | 1 | cs | TRUE
45 | LV_593-2_0_4_line_45 |  | 41 | 43 | 0.12795 | 0.125 | 0.08 | 261 | 0 | 0.364 | 1 | 1 | cs | TRUE
46 | LV_593-2_0_4_line_46 |  | 43 | 44 | 0.048489 | 0.125 | 0.08 | 261 | 0 | 0.364 | 1 | 1 | cs | TRUE
47 | LV_593-2_0_4_line_47 |  | 45 | 49 | 0.0022008 | 0.125 | 0.08 | 261 | 0 | 0.364 | 1 | 3 | cs | TRUE
48 | LV_593-2_0_4_line_48 |  | 46 | 47 | 0.030513 | 0.125 | 0.08 | 261 | 0 | 0.364 | 1 | 3 | cs | TRUE
49 | LV_593-2_0_4_line_49 |  | 46 | 48 | 0.008231 | 0.125 | 0.08 | 261 | 0 | 0.364 | 1 | 3 | cs | TRUE
50 | LV_593-2_0_4_line_50 |  | 47 | 49 | 0.0047714 | 0.125 | 0.08 | 261 | 0 | 0.364 | 1 | 3 | cs | TRUE
51 | LV_593-2_0_4_line_51 |  | 48 | 50 | 0.0076009 | 0.125 | 0.08 | 261 | 0 | 0.364 | 1 | 3 | cs | TRUE
52 | LV_593-2_0_4_line_52 |  | 50 | 58 | 0.0088058 | 0.125 | 0.08 | 261 | 0 | 0.364 | 1 | 2 | cs | TRUE
53 | LV_593-2_0_4_line_53 |  | 52 | 53 | 0.0032054 | 0.125 | 0.08 | 261 | 0 | 0.364 | 1 | 1 | cs | TRUE
54 | LV_593-2_0_4_line_54 |  | 54 | 55 | 0.015875 | 0.125 | 0.08 | 261 | 0 | 0.364 | 1 | 1 | cs | TRUE
55 | LV_593-2_0_4_line_55 |  | 54 | 56 | 0.0066965 | 0.125 | 0.08 | 261 | 0 | 0.364 | 1 | 1 | cs | TRUE
56 | LV_593-2_0_4_line_56 |  | 56 | 57 | 0.01152 | 0.125 | 0.08 | 261 | 0 | 0.364 | 1 | 1 | cs | TRUE
57 | LV_593-2_0_4_line_57 |  | 57 | 58 | 0.0080419 | 0.125 | 0.08 | 261 | 0 | 0.364 | 1 | 1 | cs | TRUE

## trafo
| name | std_type | hv_bus | lv_bus | sn_mva | vn_hv_kv | vn_lv_kv | vk_percent | vkr_percent | pfe_kw | i0_percent | shift_degree | tap_side | tap_neutral | tap_min | tap_max | tap_step_percent | tap_step_degree | tap_pos | tap_phase_shifter | parallel | df | in_service
0 | LV_593-2_0_4_trafo_1 | 0.63 MVA 20/0.4 kV | 59 | 1 | 0.63 | 20 | 0.4 | 6 | 1.206 | 1.65 | 0.2619 | 150 | hv | 0 | -2 | 2 | 2.5 | 0 | 0 | FALSE | 1 | 1 | TRUE

## line_geodata
| x0 | y0 | x1 | y1 | x2 | y2 | x3 | y3 | x4 | y4 | x5 | y5 | x6 | y6 | x7 | y7 | x8 | y8 | x9 | y9 | x10 | y10 | x11 | y11 | x12 | y12 | x13 | y13 | x14 | y14
0 | 2631468.0043 | 1170743.1109 | 2631465.5032 | 1170740.0962 | 2631462.2997 | 1170729.4962 | 2631458.3605 | 1170713.2895 | 2631457.7783 | 1170710.8958
1 | 2631453.2979 | 1170692.4745 | 2631457.7783 | 1170710.8958
2 | 2631475.3032 | 1170745.906 | 2631472.4972 | 1170745.6023 | 2631471.2527 | 1170745.1178 | 2631469.9014 | 1170744.5993 | 2631468.0043 | 1170743.1109
3 | 2631453.2979 | 1170692.4745 | 2631436.453 | 1170696.7109 | 2631433.703 | 1170697.3969 | 2631430.3084 | 1170698.4574 | 2631429.1974 | 1170698.7963 | 2631426.5971 | 1170700.1056 | 2631422.1019 | 1170703.9063 | 2631417.1969 | 1170705.6037
4 | 2631475.3032 | 1170745.906 | 2631473.8658 | 1170744.2755 | 2631470.8911 | 1170736.4372
5 | 2631475.3032 | 1170745.906 | 2631477.2371 | 1170753.4978 | 2631477.9044 | 1170756.1027 | 2631478.4132 | 1170757.5124
6 | 2631475.3032 | 1170745.906 | 2631479.8633 | 1170745.143
7 | 2631417.1969 | 1170705.6037 | 2631423.1025 | 1170724.7109
8 | 2631468.9353 | 1170731.2838 | 2631470.8911 | 1170736.4372
9 | 2631478.4132 | 1170757.5124 | 2631481.0933 | 1170764.9368
10 | 2631479.8633 | 1170745.143 | 2631483.0978 | 1170744.6017 | 2631492.6644 | 1170741.8298
11 | 2631428.1886 | 1170741.1666 | 2631423.1025 | 1170724.7109
12 | 2631468.9353 | 1170731.2838 | 2631466.8103 | 1170725.6845 | 2631465.7098 | 1170721.0257
13 | 2631481.1921 | 1170765.2106 | 2631481.0933 | 1170764.9368
14 | 2631492.6644 | 1170741.8298 | 2631496.8413 | 1170740.6195
15 | 2631459.1456 | 1170693.237 | 2631457.2292 | 1170685.1237
16 | 2631459.1456 | 1170693.237 | 2631461.0145 | 1170701.1487
17 | 2631448.0989 | 1170842.5023 | 2631433.0728 | 1170849.6804
18 | 2631448.0989 | 1170842.5023 | 2631449.502 | 1170841.8982 | 2631448.8071 | 1170839.8308
19 | 2631418.0129 | 1170856.8747 | 2631433.0728 | 1170849.6804
20 | 2631448.8071 | 1170839.8308 | 2631447.1933 | 1170835.0298
21 | 2631418.0129 | 1170856.8747 | 2631424.097 | 1170872.5034 | 2631425.9076 | 1170877.3709
22 | 2631425.9076 | 1170877.3709 | 2631428.0614 | 1170883.1769
23 | 2631420.1566 | 1170812.6409 | 2631423.2972 | 1170814.7695 | 2631425.4574 | 1170817.1598 | 2631427.2793 | 1170819.8596 | 2631428.7067 | 1170823.38 | 2631428.9104 | 1170823.9258
24 | 2631428.9104 | 1170823.9258 | 2631434.7409 | 1170822.2443
25 | 2631434.7409 | 1170822.2443 | 2631441.1 | 1170820.3988 | 2631442.135 | 1170819.9818
26 | 2631434.7409 | 1170822.2443 | 2631434.6673 | 1170821.6881 | 2631433.154 | 1170812.6422 | 2631440.1631 | 1170806.4645 | 2631441.9285 | 1170802.405 | 2631437.5647 | 1170790.474
27 | 2631431.8295 | 1170774.7936 | 2631425.5167 | 1170777.3771
28 | 2631431.8295 | 1170774.7936 | 2631437.5647 | 1170790.474
29 | 2631438.9515 | 1170771.9071 | 2631436.8738 | 1170772.7855 | 2631431.8295 | 1170774.7936
30 | 2631486.1973 | 1170669.3503 | 2631487.904 | 1170675.6025 | 2631488.4601 | 1170678.2975
31 | 2631490.1618 | 1170686.5436 | 2631488.4601 | 1170678.2975
32 | 2631465.7098 | 1170721.0257 | 2631464.3226 | 1170715.153
33 | 2631481.3123 | 1170765.5354 | 2631481.2977 | 1170765.5031 | 2631481.1921 | 1170765.2106
34 | 2631504.8402 | 1170738.6125 | 2631500.6969 | 1170739.5024 | 2631496.8413 | 1170740.6195
35 | 2631490.5749 | 1170688.5454 | 2631490.1618 | 1170686.5436
36 | 2631511.9551 | 1170688.9464 | 2631511.6721 | 1170688.9449 | 2631494.8586 | 1170688.6234 | 2631490.5749 | 1170688.5454
37 | 2631490.5749 | 1170688.5454 | 2631491.8012 | 1170694.4885
38 | 2631493.6041 | 1170701.754 | 2631492.4028 | 1170697.4039 | 2631491.8012 | 1170694.4885
39 | 2631493.6041 | 1170701.754 | 2631496.8401 | 1170713.4715
40 | 2631461.0145 | 1170701.1487 | 2631462.9115 | 1170709.1793
41 | 2631462.9115 | 1170709.1793 | 2631464.3226 | 1170715.153
42 | 2631504.8402 | 1170738.6125 | 2631502.8686 | 1170735.3005 | 2631496.8401 | 1170713.4715
43 | 2631504.8402 | 1170738.6125 | 2631506.246 | 1170740.4208
44 | 2631506.246 | 1170740.4208 | 2631507.9982 | 1170746.1996 | 2631509.5783 | 1170752.7336
45 | 2631506.246 | 1170740.4208 | 2631510.6567 | 1170739.6213 | 2631534.6076 | 1170735.5558 | 2631566.8977 | 1170728.4993 | 2631571.9016 | 1170726.9026 | 2631570.4018 | 1170722.6036 | 2631568.7996 | 1170717.4036 | 2631568.5993 | 1170713.3004 | 2631569.3012 | 1170709.3021 | 2631573.0041 | 1170697.6044 | 2631575.5011 | 1170691.2031 | 2631576.9988 | 1170685.697 | 2631577.9001 | 1170681.5996 | 2631578.1037 | 1170677.7987 | 2631576.8392 | 1170668.0204
46 | 2631576.8392 | 1170668.0204 | 2631573.303 | 1170640.6989 | 2631573.501 | 1170636.4978 | 2631574.8013 | 1170627.8001 | 2631575.3657 | 1170619.8806
47 | 2631481.3123 | 1170765.5354 | 2631482.2192 | 1170767.5407
48 | 2631489.2035 | 1170801.3962 | 2631489.7973 | 1170796.0966 | 2631489.6021 | 1170788.1026 | 2631488.7989 | 1170783.6961 | 2631487.4006 | 1170778.9975 | 2631484.1854 | 1170771.8881
49 | 2631489.2035 | 1170801.3962 | 2631484.1982 | 1170801.8036 | 2631481.1185 | 1170802.7062
50 | 2631484.1854 | 1170771.8881 | 2631482.2192 | 1170767.5407
51 | 2631474.0596 | 1170805.5089 | 2631474.5026 | 1170805.2991 | 2631480.0991 | 1170803.005 | 2631481.1185 | 1170802.7062
52 | 2631474.0596 | 1170805.5089 | 2631466.1017 | 1170809.2791
53 | 2631438.9515 | 1170771.9071 | 2631441.9637 | 1170770.8111
54 | 2631442.135 | 1170819.9818 | 2631447.1933 | 1170835.0298
55 | 2631442.135 | 1170819.9818 | 2631445.9834 | 1170818.4233 | 2631448.343 | 1170817.471
56 | 2631458.8342 | 1170812.7222 | 2631451.5031 | 1170816.1955 | 2631448.343 | 1170817.471
57 | 2631458.8342 | 1170812.7222 | 2631466.1017 | 1170809.2791

## bus_geodata
| x | y | coords
0 | 2631457.7783 | 1170710.8958
1 | 2631468.0043 | 1170743.1109
2 | 2631453.2979 | 1170692.4745
3 | 2631475.3032 | 1170745.906
4 | 2631417.1969 | 1170705.6037
5 | 2631470.8911 | 1170736.4372
6 | 2631478.4132 | 1170757.5124
7 | 2631479.8633 | 1170745.143
8 | 2631428.1886 | 1170741.1666
9 | 2631423.1025 | 1170724.7109
10 | 2631468.9353 | 1170731.2838
11 | 2631481.0933 | 1170764.9368
12 | 2631492.6644 | 1170741.8298
13 | 2631457.2292 | 1170685.1237
14 | 2631459.1456 | 1170693.237
15 | 2631448.0989 | 1170842.5023
16 | 2631433.0728 | 1170849.6804
17 | 2631448.8071 | 1170839.8308
18 | 2631425.9076 | 1170877.3709
19 | 2631418.0129 | 1170856.8747
20 | 2631428.0614 | 1170883.1769
21 | 2631428.9104 | 1170823.9258
22 | 2631420.1566 | 1170812.6409
23 | 2631434.7409 | 1170822.2443
24 | 2631425.5167 | 1170777.3771
25 | 2631431.8295 | 1170774.7936
26 | 2631486.1973 | 1170669.3503
27 | 2631488.4601 | 1170678.2975
28 | 2631465.7098 | 1170721.0257
29 | 2631481.1921 | 1170765.2106
30 | 2631496.8413 | 1170740.6195
31 | 2631490.1618 | 1170686.5436
32 | 2631490.5749 | 1170688.5454
33 | 2631511.9551 | 1170688.9464
34 | 2631491.8012 | 1170694.4885
35 | 2631493.6041 | 1170701.754
36 | 2631461.0145 | 1170701.1487
37 | 2631462.9115 | 1170709.1793
38 | 2631464.3226 | 1170715.153
39 | 2631496.8401 | 1170713.4715
40 | 2631504.8403 | 1170738.6125
41 | 2631506.246 | 1170740.4208
42 | 2631509.5783 | 1170752.7336
43 | 2631576.8392 | 1170668.0204
44 | 2631575.3657 | 1170619.8806
45 | 2631481.3123 | 1170765.5354
46 | 2631489.2035 | 1170801.3962
47 | 2631484.1854 | 1170771.8881
48 | 2631481.1185 | 1170802.7062
49 | 2631482.2192 | 1170767.5407
50 | 2631474.0596 | 1170805.5089
51 | 2631437.5647 | 1170790.474
52 | 2631438.9515 | 1170771.9071
53 | 2631441.9637 | 1170770.8111
54 | 2631442.135 | 1170819.9818
55 | 2631447.1933 | 1170835.0298
56 | 2631448.343 | 1170817.471
57 | 2631458.8342 | 1170812.7222
58 | 2631466.1017 | 1170809.2791
59 | 2631475.3032 | 1170745.906

## line_std_types
| c_nf_per_km | r_ohm_per_km | x_ohm_per_km | max_i_ka | type | q_mm2 | alpha | voltage_rating
NAYY 4x50 SE | 210 | 0.642 | 0.083 | 0.142 | cs | 50 | 0.00403 | LV
NAYY 4x120 SE | 264 | 0.225 | 0.08 | 0.242 | cs | 120 | 0.00403 | LV
NAYY 4x150 SE | 261 | 0.208 | 0.08 | 0.27 | cs | 150 | 0.00403 | LV
NA2XS2Y 1x95 RM/25 12/20 kV | 216 | 0.313 | 0.132 | 0.252 | cs | 95 | 0.00403 | MV
NA2XS2Y 1x185 RM/25 12/20 kV | 273 | 0.161 | 0.117 | 0.362 | cs | 185 | 0.00403 | MV
NA2XS2Y 1x240 RM/25 12/20 kV | 304 | 0.122 | 0.112 | 0.421 | cs | 240 | 0.00403 | MV
NA2XS2Y 1x95 RM/25 6/10 kV | 315 | 0.313 | 0.123 | 0.249 | cs | 95 | 0.00403 | MV
NA2XS2Y 1x185 RM/25 6/10 kV | 406 | 0.161 | 0.11 | 0.358 | cs | 185 | 0.00403 | MV
NA2XS2Y 1x240 RM/25 6/10 kV | 456 | 0.122 | 0.105 | 0.416 | cs | 240 | 0.00403 | MV
NA2XS2Y 1x150 RM/25 12/20 kV | 250 | 0.206 | 0.116 | 0.319 | cs | 150 | 0.00403 | MV
NA2XS2Y 1x120 RM/25 12/20 kV | 230 | 0.253 | 0.119 | 0.283 | cs | 120 | 0.00403 | MV
NA2XS2Y 1x70 RM/25 12/20 kV | 190 | 0.443 | 0.132 | 0.22 | cs | 70 | 0.00403 | MV
NA2XS2Y 1x150 RM/25 6/10 kV | 360 | 0.206 | 0.11 | 0.315 | cs | 150 | 0.00403 | MV
NA2XS2Y 1x120 RM/25 6/10 kV | 340 | 0.253 | 0.113 | 0.28 | cs | 120 | 0.00403 | MV
NA2XS2Y 1x70 RM/25 6/10 kV | 280 | 0.443 | 0.123 | 0.217 | cs | 70 | 0.00403 | MV
N2XS(FL)2Y 1x120 RM/35 64/110 kV | 112 | 0.153 | 0.166 | 0.366 | cs | 120 | 0.00393 | HV
N2XS(FL)2Y 1x185 RM/35 64/110 kV | 125 | 0.099 | 0.156 | 0.457 | cs | 185 | 0.00393 | HV
N2XS(FL)2Y 1x240 RM/35 64/110 kV | 135 | 0.075 | 0.149 | 0.526 | cs | 240 | 0.00393 | HV
N2XS(FL)2Y 1x300 RM/35 64/110 kV | 144 | 0.06 | 0.144 | 0.588 | cs | 300 | 0.00393 | HV
15-AL1/3-ST1A 0.4 | 11 | 1.8769 | 0.35 | 0.105 | ol | 16 | 0.00403 | LV
24-AL1/4-ST1A 0.4 | 11.25 | 1.2012 | 0.335 | 0.14 | ol | 24 | 0.00403 | LV
48-AL1/8-ST1A 0.4 | 12.2 | 0.5939 | 0.3 | 0.21 | ol | 48 | 0.00403 | LV
94-AL1/15-ST1A 0.4 | 13.2 | 0.306 | 0.29 | 0.35 | ol | 94 | 0.00403 | LV
34-AL1/6-ST1A 10.0 | 9.7 | 0.8342 | 0.36 | 0.17 | ol | 34 | 0.00403 | MV
48-AL1/8-ST1A 10.0 | 10.1 | 0.5939 | 0.35 | 0.21 | ol | 48 | 0.00403 | MV
70-AL1/11-ST1A 10.0 | 10.4 | 0.4132 | 0.339 | 0.29 | ol | 70 | 0.00403 | MV
94-AL1/15-ST1A 10.0 | 10.75 | 0.306 | 0.33 | 0.35 | ol | 94 | 0.00403 | MV
122-AL1/20-ST1A 10.0 | 11.1 | 0.2376 | 0.323 | 0.41 | ol | 122 | 0.00403 | MV
149-AL1/24-ST1A 10.0 | 11.25 | 0.194 | 0.315 | 0.47 | ol | 149 | 0.00403 | MV
34-AL1/6-ST1A 20.0 | 9.15 | 0.8342 | 0.382 | 0.17 | ol | 34 | 0.00403 | MV
48-AL1/8-ST1A 20.0 | 9.5 | 0.5939 | 0.372 | 0.21 | ol | 48 | 0.00403 | MV
70-AL1/11-ST1A 20.0 | 9.7 | 0.4132 | 0.36 | 0.29 | ol | 70 | 0.00403 | MV
94-AL1/15-ST1A 20.0 | 10 | 0.306 | 0.35 | 0.35 | ol | 94 | 0.00403 | MV
122-AL1/20-ST1A 20.0 | 10.3 | 0.2376 | 0.344 | 0.41 | ol | 122 | 0.00403 | MV
149-AL1/24-ST1A 20.0 | 10.5 | 0.194 | 0.337 | 0.47 | ol | 149 | 0.00403 | MV
184-AL1/30-ST1A 20.0 | 10.75 | 0.1571 | 0.33 | 0.535 | ol | 184 | 0.00403 | MV
243-AL1/39-ST1A 20.0 | 11 | 0.1188 | 0.32 | 0.645 | ol | 243 | 0.00403 | MV
48-AL1/8-ST1A 110.0 | 8 | 0.5939 | 0.46 | 0.21 | ol | 48 | 0.00403 | HV
70-AL1/11-ST1A 110.0 | 8.4 | 0.4132 | 0.45 | 0.29 | ol | 70 | 0.00403 | HV
94-AL1/15-ST1A 110.0 | 8.65 | 0.306 | 0.44 | 0.35 | ol | 94 | 0.00403 | HV
122-AL1/20-ST1A 110.0 | 8.5 | 0.2376 | 0.43 | 0.41 | ol | 122 | 0.00403 | HV
149-AL1/24-ST1A 110.0 | 8.75 | 0.194 | 0.41 | 0.47 | ol | 149 | 0.00403 | HV
184-AL1/30-ST1A 110.0 | 8.8 | 0.1571 | 0.4 | 0.535 | ol | 184 | 0.00403 | HV
243-AL1/39-ST1A 110.0 | 9 | 0.1188 | 0.39 | 0.645 | ol | 243 | 0.00403 | HV
305-AL1/39-ST1A 110.0 | 9.2 | 0.0949 | 0.38 | 0.74 | ol | 305 | 0.00403 | HV
490-AL1/64-ST1A 110.0 | 9.75 | 0.059 | 0.37 | 0.96 | ol | 490 | 0.00403 | HV
679-AL1/86-ST1A 110.0 | 9.95 | 0.042 | 0.36 | 1.15 | ol | 679 | 0.00403 | HV
490-AL1/64-ST1A 220.0 | 10 | 0.059 | 0.285 | 0.96 | ol | 490 | 0.00403 | HV
679-AL1/86-ST1A 220.0 | 11.7 | 0.042 | 0.275 | 1.15 | ol | 679 | 0.00403 | HV
490-AL1/64-ST1A 380.0 | 11 | 0.059 | 0.253 | 0.96 | ol | 490 | 0.00403 | HV
679-AL1/86-ST1A 380.0 | 14.6 | 0.042 | 0.25 | 1.15 | ol | 679 | 0.00403 | HV

## trafo_std_types
| i0_percent | pfe_kw | vkr_percent | sn_mva | vn_lv_kv | vn_hv_kv | vk_percent | shift_degree | vector_group | tap_side | tap_neutral | tap_min | tap_max | tap_step_degree | tap_step_percent | tap_phase_shifter
160 MVA 380/110 kV | 0.06 | 60 | 0.25 | 160 | 110 | 380 | 12.2 | 0 | Yy0 | hv | 0 | -9 | 9 | 0 | 1.5 | FALSE
100 MVA 220/110 kV | 0.06 | 55 | 0.26 | 100 | 110 | 220 | 12 | 0 | Yy0 | hv | 0 | -9 | 9 | 0 | 1.5 | FALSE
63 MVA 110/20 kV | 0.04 | 22 | 0.32 | 63 | 20 | 110 | 18 | 150 | YNd5 | hv | 0 | -9 | 9 | 0 | 1.5 | FALSE
40 MVA 110/20 kV | 0.05 | 18 | 0.34 | 40 | 20 | 110 | 16.2 | 150 | YNd5 | hv | 0 | -9 | 9 | 0 | 1.5 | FALSE
25 MVA 110/20 kV | 0.07 | 14 | 0.41 | 25 | 20 | 110 | 12 | 150 | YNd5 | hv | 0 | -9 | 9 | 0 | 1.5 | FALSE
63 MVA 110/10 kV | 0.04 | 22 | 0.32 | 63 | 10 | 110 | 18 | 150 | YNd5 | hv | 0 | -9 | 9 | 0 | 1.5 | FALSE
40 MVA 110/10 kV | 0.05 | 18 | 0.34 | 40 | 10 | 110 | 16.2 | 150 | YNd5 | hv | 0 | -9 | 9 | 0 | 1.5 | FALSE
25 MVA 110/10 kV | 0.07 | 14 | 0.41 | 25 | 10 | 110 | 12 | 150 | YNd5 | hv | 0 | -9 | 9 | 0 | 1.5 | FALSE
0.25 MVA 20/0.4 kV | 0.32 | 0.8 | 1.44 | 0.25 | 0.4 | 20 | 6 | 150 | Yzn5 | hv | 0 | -2 | 2 | 0 | 2.5 | FALSE
0.4 MVA 20/0.4 kV | 0.3375 | 1.35 | 1.425 | 0.4 | 0.4 | 20 | 6 | 150 | Dyn5 | hv | 0 | -2 | 2 | 0 | 2.5 | FALSE
0.63 MVA 20/0.4 kV | 0.2619 | 1.65 | 1.206 | 0.63 | 0.4 | 20 | 6 | 150 | Dyn5 | hv | 0 | -2 | 2 | 0 | 2.5 | FALSE
0.25 MVA 10/0.4 kV | 0.24 | 0.6 | 1.2 | 0.25 | 0.4 | 10 | 4 | 150 | Dyn5 | hv | 0 | -2 | 2 | 0 | 2.5 | FALSE
0.4 MVA 10/0.4 kV | 0.2375 | 0.95 | 1.325 | 0.4 | 0.4 | 10 | 4 | 150 | Dyn5 | hv | 0 | -2 | 2 | 0 | 2.5 | FALSE
0.63 MVA 10/0.4 kV | 0.1873 | 1.18 | 1.0794 | 0.63 | 0.4 | 10 | 4 | 150 | Dyn5 | hv | 0 | -2 | 2 | 0 | 2.5 | FALSE

## trafo3w_std_types
| sn_hv_mva | sn_mv_mva | sn_lv_mva | vn_hv_kv | vn_mv_kv | vn_lv_kv | vk_hv_percent | vk_mv_percent | vk_lv_percent | vkr_hv_percent | vkr_mv_percent | vkr_lv_percent | pfe_kw | i0_percent | shift_mv_degree | shift_lv_degree | vector_group | tap_side | tap_neutral | tap_min | tap_max | tap_step_percent
63/25/38 MVA 110/20/10 kV | 63 | 25 | 38 | 110 | 20 | 10 | 10.4 | 10.4 | 10.4 | 0.28 | 0.32 | 0.35 | 35 | 0.89 | 0 | 0 | YN0yn0yn0 | hv | 0 | -10 | 10 | 1.2
63/25/38 MVA 110/10/10 kV | 63 | 25 | 38 | 110 | 10 | 10 | 10.4 | 10.4 | 10.4 | 0.28 | 0.32 | 0.35 | 35 | 0.89 | 0 | 0 | YN0yn0yn0 | hv | 0 | -10 | 10 | 1.2

## fuse_std_types
| fuse_type | i_rated_a | t_avg | t_min | t_total | x_avg | x_min | x_total
HV 100A | HV 100A | 100 | 0 | [10.0, 3.64, 0.854, 0.281, 0.1, 0.0531, 0.022, 0.01] | [10.0, 4.267, 1.21, 0.403, 0.1, 0.058, 0.022, 0.01] | 0 | [300.0, 350.0, 450.0, 550.0, 700.0, 850.0, 1200.0, 1752.0] | [600.0, 700.0, 900.0, 1150.0, 1665.0, 2000.0, 3000.0, 4313.0]
HV 10A | HV 10A | 10 | 0 | [10.0, 1675.0, 0.344, 0.156, 0.1, 0.0417, 0.0171, 0.01] | [10.0, 1.3, 0.3, 0.155, 0.1, 0.0555, 0.023, 0.01] | 0 | [30.0, 32.0, 35.0, 37.0, 39.0, 50.0, 70.0, 88.0] | [60.0, 70.0, 80.0, 87.0, 94.0, 110.0, 150.0, 216.0]
HV 125A | HV 125A | 125 | 0 | [10.0, 1.82, 0.344, 0.1, 0.0467, 0.0269, 0.01] | [10.0, 2.478, 0.426, 0.1, 0.0427, 0.0211, 0.01] | 0 | [375.0, 500.0, 700.0, 925.0, 1200.0, 1500.0, 2341.0] | [750.0, 1000.0, 1500.0, 2200.0, 3000.0, 4000.0, 5765.0]
HV 160A | HV 160A | 160 | 0 | [10.0, 4.15, 1.03, 0.198, 0.1, 0.051, 0.0172, 0.01] | [10.0, 2.3, 0.734, 0.274, 0.1, 0.046, 0.0177, 0.01] | 0 | [480.0, 550.0, 700.0, 1000.0, 1260.0, 1600.0, 2500.0, 3227.0] | [960.0, 1300.0, 1700.0, 2200.0, 2996.0, 4000.0, 6000.0, 7946.0]
HV 16A | HV 16A | 16 | 0 | [10.0, 0.352, 0.164, 0.1, 0.0649, 0.0342, 0.01] | [10.0, 2.34, 0.722, 0.181, 0.1, 0.055, 0.0296, 0.01] | 0 | [48.0, 60.0, 65.0, 71.0, 80.0, 100.0, 162.0] | [96.0, 110.0, 125.0, 150.0, 168.0, 200.0, 250.0, 398.0]
HV 200A | HV 200A | 200 | 0 | [10.0, 4.267, 1.21, 0.403, 0.1, 0.058, 0.022, 0.01] | [10.0, 3.73, 1.654, 0.328, 0.1, 0.0531, 0.019, 0.01] | 0 | [600.0, 700.0, 900.0, 1150.0, 1665.0, 2000.0, 3000.0, 4313.0] | [1200.0, 1500.0, 1800.0, 2700.0, 3960.0, 5000.0, 7500.0, 10620.0]
HV 20A | HV 20A | 20 | 0 | [10.0, 1.3, 0.3, 0.155, 0.1, 0.0555, 0.023, 0.01] | [10.0, 1.3, 0.161, 0.1, 0.0611, 0.0399, 0.0141, 0.01] | 0 | [60.0, 70.0, 80.0, 87.0, 94.0, 110.0, 150.0, 216.0] | [120.0, 150.0, 200.0, 223.0, 260.0, 300.0, 450.0, 532.0]
HV 25A | HV 25A | 25 | 0 | [10.0, 2.512, 0.833, 0.299, 0.1, 0.0372, 0.0223, 0.01] | [10.0, 3.125, 0.597, 0.198, 0.1, 0.0378, 0.022, 0.01] | 0 | [75.0, 82.0, 90.0, 100.0, 124.0, 170.0, 200.0, 289.0] | [150.0, 170.0, 210.0, 250.0, 294.0, 400.0, 500.0, 711.0]
HV 31.5A | HV 31.5A | 31.5 | 0 | [10.0, 2.34, 0.722, 0.181, 0.1, 0.055, 0.0296, 0.01] | [10.0, 2.84, 0.368, 0.164, 0.1, 0.0621, 0.0378, 0.0195, 0.01] | 0 | [95.0, 110.0, 125.0, 150.0, 165.0, 200.0, 250.0, 390.0] | [189.0, 220.0, 300.0, 350.0, 393.0, 450.0, 530.0, 700.0, 960.0]
HV 40A | HV 40A | 40 | 0 | [10.0, 1.3, 0.161, 0.1, 0.0611, 0.0399, 0.0141, 0.01] | [10.0, 2.05, 0.369, 0.198, 0.1, 0.051, 0.0298, 0.01] | 0 | [120.0, 150.0, 200.0, 223.0, 260.0, 300.0, 450.0, 532.0] | [240.0, 300.0, 400.0, 450.0, 530.0, 650.0, 800.0, 1311.0]
HV 50A | HV 50A | 50 | 0 | [10.0, 3.215, 0.597, 0.198, 0.1, 0.0378, 0.022, 0.01] | [10.0, 3.64, 0.854, 0.281, 0.1, 0.0531, 0.022, 0.01] | 0 | [150.0, 170.0, 210.0, 250.0, 294.0, 400.0, 500.0, 711.0] | [300.0, 350.0, 450.0, 550.0, 700.0, 850.0, 1200.0, 1752.0]
HV 6.3A | HV 6.3A | 6.3 | 0 | [10.0, 1.39, 0.344, 0.168, 0.1, 0.056, 0.0263, 0.01] | [10.0, 1.711, 0.516, 0.198, 0.1, 0.0634, 0.0303, 0.01] | 0 | [19.0, 19.5, 20.4, 20.8, 22.0, 25.0, 32.0, 48.0] | [38.0, 40.0, 43.0, 48.0, 53.0, 60.0, 75.0, 118.0]
HV 63A | HV 63A | 63 | 0 | [10.0, 2.84, 0.368, 0.164, 0.1, 0.0621, 0.0378, 0.0195, 0.01] | [10.0, 1.82, 0.344, 0.1, 0.0467, 0.0269, 0.01] | 0 | [189.0, 220.0, 300.0, 350.0, 393.0, 450.0, 530.0, 700.0, 961.0] | [378.0, 500.0, 700.0, 934.0, 1200.0, 1500.0, 2366.0]
HV 80A | HV 80A | 80 | 0 | [10.0, 2.05, 0.369, 0.198, 0.1, 0.051, 0.0298, 0.01] | [10.0, 4.15, 1.03, 0.198, 0.1, 0.051, 0.0172, 0.01] | 0 | [240.0, 300.0, 400.0, 450.0, 530.0, 650.0, 800.0, 1311.0] | [480.0, 550.0, 700.0, 1000.0, 1260.0, 1600.0, 2500.0, 3227.0]
Siemens NH-1-100 | Siemens NH-1-100 | 100 | [5400.0, 2000.0, 400.0, 20.0, 1.0, 0.2, 0.012, 0.004] | 0 | 0 | [150.0, 190.0, 250.0, 430.0, 900.0, 1250.0, 2700.0, 3600.0] | 0 | 0
Siemens NH-1-125 | Siemens NH-1-125 | 125 | [4800.0, 120.0, 7.0, 0.1, 0.004] | 0 | 0 | [180.0, 400.0, 740.0, 2000.0, 4250.0] | 0 | 0
Siemens NH-1-16 | Siemens NH-1-16 | 16 | [4000.0, 400.0, 2.0, 0.1, 0.04, 0.01] | 0 | 0 | [26.0, 35.0, 75.0, 150.0, 200.0, 300.0] | 0 | 0
Siemens NH-1-160 | Siemens NH-1-160 | 160 | [4800.0, 120.0, 7.0, 0.1, 0.004] | 0 | 0 | [210.0, 500.0, 900.0, 2300.0, 5000.0] | 0 | 0
Siemens NH-1-25 | Siemens NH-1-25 | 25 | [4000.0, 1000.0, 10.0, 0.2, 0.02, 0.01] | 0 | 0 | [40.0, 50.0, 100.0, 210.0, 400.0, 500.0] | 0 | 0
Siemens NH-1-50 | Siemens NH-1-50 | 50 | [4000.0, 40.0, 4.0, 1.0, 0.02, 0.01] | 0 | 0 | [86.0, 200.0, 300.0, 400.0, 1000.0, 1280.0] | 0 | 0
Siemens NH-1-63 | Siemens NH-1-63 | 63 | [4000.0, 100.0, 10.0, 2.0, 0.04, 0.01] | 0 | 0 | [100.0, 200.0, 300.0, 400.0, 1000.0, 1500.0] | 0 | 0
Siemens NH-1-80 | Siemens NH-1-80 | 80 | [4800.0, 120.0, 7.0, 0.1, 0.01] | 0 | 0 | [150.58, 250.0, 450.0, 1150.0, 2470.0] | 0 | 0
Siemens NH-2-1000 | Siemens NH-2-1000 | 1000 | [4800.0, 120.0, 7.0, 0.1, 0.004] | 0 | 0 | [1900.0, 3500.0, 8400.0, 24000.0, 52000.0] | 0 | 0
Siemens NH-2-200 | Siemens NH-2-200 | 200 | [4800.0, 120.0, 7.0, 0.1, 0.004] | 0 | 0 | [280.0, 650.0, 1200.0, 3000.0, 7000.0] | 0 | 0
Siemens NH-2-224 | Siemens NH-2-224 | 224 | [4800.0, 120.0, 7.0, 0.2, 0.04, 0.004] | 0 | 0 | [400.0, 750.0, 1453.0, 3025.0, 4315.0, 7600.0] | 0 | 0
Siemens NH-2-250 | Siemens NH-2-250 | 250 | [4800.0, 120.0, 7.0, 0.1, 0.004] | 0 | 0 | [450.0, 800.0, 1650.0, 4000.0, 8500.0] | 0 | 0
Siemens NH-2-315 | Siemens NH-2-315 | 315 | [4800.0, 120.0, 7.0, 0.1, 0.004] | 0 | 0 | [550.0, 920.0, 1900.0, 5000.0, 11000.0] | 0 | 0
Siemens NH-2-355 | Siemens NH-2-355 | 355 | [4800.0, 120.0, 6.0, 0.1, 0.004] | 0 | 0 | [650.0, 1116.27, 2350.0, 5840.0, 12790.0] | 0 | 0
Siemens NH-2-400 | Siemens NH-2-400 | 400 | [4800.0, 120.0, 7.0, 0.1, 0.004] | 0 | 0 | [720.0, 1350.0, 2800.0, 6500.0, 15000.0] | 0 | 0
Siemens NH-2-425 | Siemens NH-2-425 | 425 | [4800.0, 120.0, 7.0, 0.1, 0.004] | 0 | 0 | [850.0, 1500.0, 3050.0, 7500.0, 16500.0] | 0 | 0
Siemens NH-2-630 | Siemens NH-2-630 | 630 | [4800.0, 120.0, 7.0, 0.1, 0.004] | 0 | 0 | [1200.0, 2000.0, 4800.0, 12000.0, 26000.0] | 0 | 0

## dtypes
| element | column | dtype
0 | bus | name | object
1 | bus | vn_kv | float64
2 | bus | type | object
3 | bus | zone | object
4 | bus | in_service | bool
5 | load | name | object
6 | load | bus | uint32
7 | load | p_mw | float64
8 | load | q_mvar | float64
9 | load | const_z_percent | float64
10 | load | const_i_percent | float64
11 | load | sn_mva | float64
12 | load | scaling | float64
13 | load | in_service | bool
14 | load | type | object
15 | ext_grid | name | object
16 | ext_grid | bus | uint32
17 | ext_grid | vm_pu | float64
18 | ext_grid | va_degree | float64
19 | ext_grid | slack_weight | float64
20 | ext_grid | in_service | bool
21 | line | name | object
22 | line | std_type | object
23 | line | from_bus | uint32
24 | line | to_bus | uint32
25 | line | length_km | float64
26 | line | r_ohm_per_km | float64
27 | line | x_ohm_per_km | float64
28 | line | c_nf_per_km | float64
29 | line | g_us_per_km | float64
30 | line | max_i_ka | float64
31 | line | df | float64
32 | line | parallel | uint32
33 | line | type | object
34 | line | in_service | bool
35 | trafo | name | object
36 | trafo | std_type | object
37 | trafo | hv_bus | uint32
38 | trafo | lv_bus | uint32
39 | trafo | sn_mva | float64
40 | trafo | vn_hv_kv | float64
41 | trafo | vn_lv_kv | float64
42 | trafo | vk_percent | float64
43 | trafo | vkr_percent | float64
44 | trafo | pfe_kw | float64
45 | trafo | i0_percent | float64
46 | trafo | shift_degree | float64
47 | trafo | tap_side | object
48 | trafo | tap_neutral | int32
49 | trafo | tap_min | int32
50 | trafo | tap_max | int32
51 | trafo | tap_step_percent | float64
52 | trafo | tap_step_degree | float64
53 | trafo | tap_pos | int32
54 | trafo | tap_phase_shifter | bool
55 | trafo | parallel | uint32
56 | trafo | df | float64
57 | trafo | in_service | bool
58 | line_geodata | coords | object
59 | bus_geodata | x | float64
60 | bus_geodata | y | float64
61 | bus_geodata | coords | object

## parameters
| version | format_version | converged | OPF_converged | name | f_hz | sn_mva
0 | 2.14.6 | 2.14.0 | FALSE | FALSE |  | 50 | 1