## bus
| name | vn_kv | type | zone | in_service
0 | bus_LV_593-9_0_5_node_0 | 0.4 | n |  | TRUE
1 | bus_LV_593-9_0_5_node_1 | 0.4 | n |  | TRUE
2 | bus_LV_593-9_0_5_node_3 | 0.4 | n |  | TRUE
3 | bus_LV_593-9_0_5_node_16 | 0.4 | n |  | TRUE
4 | bus_LV_593-9_0_5_node_7 | 0.4 | n |  | TRUE
5 | bus_LV_593-9_0_5_node_4 | 0.4 | n |  | TRUE
6 | bus_LV_593-9_0_5_node_22 | 0.4 | n |  | TRUE
7 | bus_LV_593-9_0_5_node_5 | 0.4 | n |  | TRUE
8 | bus_LV_593-9_0_5_node_37 | 0.4 | n |  | TRUE
9 | bus_LV_593-9_0_5_node_35 | 0.4 | n |  | TRUE
10 | bus_LV_593-9_0_5_node_20 | 0.4 | n |  | TRUE
11 | bus_LV_593-9_0_5_node_6 | 0.4 | n |  | TRUE
12 | bus_LV_593-9_0_5_node_23 | 0.4 | n |  | TRUE
13 | bus_LV_593-9_0_5_node_30 | 0.4 | n |  | TRUE
14 | bus_LV_593-9_0_5_node_36 | 0.4 | n |  | TRUE
15 | bus_LV_593-9_0_5_node_8 | 0.4 | n |  | TRUE
16 | bus_LV_593-9_0_5_node_9 | 0.4 | n |  | TRUE
17 | bus_LV_593-9_0_5_node_25 | 0.4 | n |  | TRUE
18 | bus_LV_593-9_0_5_node_19 | 0.4 | n |  | TRUE
19 | bus_LV_593-9_0_5_node_10 | 0.4 | n |  | TRUE
20 | bus_LV_593-9_0_5_node_11 | 0.4 | n |  | TRUE
21 | bus_LV_593-9_0_5_node_12 | 0.4 | n |  | TRUE
22 | bus_LV_593-9_0_5_node_13 | 0.4 | n |  | TRUE
23 | bus_LV_593-9_0_5_node_14 | 0.4 | n |  | TRUE
24 | bus_LV_593-9_0_5_node_15 | 0.4 | n |  | TRUE
25 | bus_LV_593-9_0_5_node_17 | 0.4 | n |  | TRUE
26 | bus_LV_593-9_0_5_node_32 | 0.4 | n |  | TRUE
27 | bus_LV_593-9_0_5_node_41 | 0.4 | n |  | TRUE
28 | bus_LV_593-9_0_5_node_38 | 0.4 | n |  | TRUE
29 | bus_LV_593-9_0_5_node_18 | 0.4 | n |  | TRUE
30 | bus_LV_593-9_0_5_node_39 | 0.4 | n |  | TRUE
31 | bus_LV_593-9_0_5_node_21 | 0.4 | n |  | TRUE
32 | bus_LV_593-9_0_5_node_24 | 0.4 | n |  | TRUE
33 | bus_LV_593-9_0_5_node_52 | 0.4 | n |  | TRUE
34 | bus_LV_593-9_0_5_node_69 | 0.4 | n |  | TRUE
35 | bus_LV_593-9_0_5_node_26 | 0.4 | n |  | TRUE
36 | bus_LV_593-9_0_5_node_27 | 0.4 | n |  | TRUE
37 | bus_LV_593-9_0_5_node_28 | 0.4 | n |  | TRUE
38 | bus_LV_593-9_0_5_node_29 | 0.4 | n |  | TRUE
39 | bus_LV_593-9_0_5_node_31 | 0.4 | n |  | TRUE
40 | bus_LV_593-9_0_5_node_33 | 0.4 | n |  | TRUE
41 | bus_LV_593-9_0_5_node_68 | 0.4 | n |  | TRUE
42 | bus_LV_593-9_0_5_node_34 | 0.4 | n |  | TRUE
43 | bus_LV_593-9_0_5_node_67 | 0.4 | n |  | TRUE
44 | bus_LV_593-9_0_5_node_42 | 0.4 | n |  | TRUE
45 | bus_LV_593-9_0_5_node_45 | 0.4 | n |  | TRUE
46 | bus_LV_593-9_0_5_node_40 | 0.4 | n |  | TRUE
47 | bus_LV_593-9_0_5_node_47 | 0.4 | n |  | TRUE
48 | bus_LV_593-9_0_5_node_48 | 0.4 | n |  | TRUE
49 | bus_LV_593-9_0_5_node_49 | 0.4 | n |  | TRUE
50 | bus_LV_593-9_0_5_node_59 | 0.4 | n |  | TRUE
51 | bus_LV_593-9_0_5_node_43 | 0.4 | n |  | TRUE
52 | bus_LV_593-9_0_5_node_44 | 0.4 | n |  | TRUE
53 | bus_LV_593-9_0_5_node_50 | 0.4 | n |  | TRUE
54 | bus_LV_593-9_0_5_node_57 | 0.4 | n |  | TRUE
55 | bus_LV_593-9_0_5_node_53 | 0.4 | n |  | TRUE
56 | bus_LV_593-9_0_5_node_55 | 0.4 | n |  | TRUE
57 | bus_LV_593-9_0_5_node_60 | 0.4 | n |  | TRUE
58 | bus_LV_593-9_0_5_node_58 | 0.4 | n |  | TRUE
59 | bus_LV_593-9_0_5_node_54 | 0.4 | n |  | TRUE
60 | bus_LV_593-9_0_5_node_62 | 0.4 | n |  | TRUE
61 | bus_LV_593-9_0_5_node_61 | 0.4 | n |  | TRUE
62 | bus_LV_593-9_0_5_node_56 | 0.4 | n |  | TRUE
63 | bus_LV_593-9_0_5_node_63 | 0.4 | n |  | TRUE
64 | bus_LV_593-9_0_5_node_64 | 0.4 | n |  | TRUE
65 | bus_LV_593-9_0_5_node_70 | 0.4 | n |  | TRUE
66 | bus_MV_81_0_node_145 | 20 | n |  | TRUE

## load
| name | bus | p_mw | q_mvar | const_z_percent | const_i_percent | sn_mva | scaling | in_service | type
0 | LV_593-9_0_5_load_0 | 0 | 0.012021 | 0.0030127 | 0 | 0 |  | 1 | TRUE | wye
1 | LV_593-9_0_5_load_1 | 1 | 0.0032666 | 0.0008187 | 0 | 0 |  | 1 | TRUE | wye
2 | LV_593-9_0_5_load_16 | 3 | 0.0027925 | 0.00069988 | 0 | 0 |  | 1 | TRUE | wye
3 | LV_593-9_0_5_load_7 | 4 | 0.0024092 | 0.00060379 | 0 | 0 |  | 1 | TRUE | wye
4 | LV_593-9_0_5_load_4 | 5 | 0.0059114 | 0.0014815 | 0 | 0 |  | 1 | TRUE | wye
5 | LV_593-9_0_5_load_22 | 6 | 0.0083017 | 0.0020806 | 0 | 0 |  | 1 | TRUE | wye
6 | LV_593-9_0_5_load_35 | 9 | 0.0091237 | 0.0022866 | 0 | 0 |  | 1 | TRUE | wye
7 | LV_593-9_0_5_load_20 | 10 | 0.0048175 | 0.0012074 | 0 | 0 |  | 1 | TRUE | wye
8 | LV_593-9_0_5_load_6 | 11 | 0.0026042 | 0.00065268 | 0 | 0 |  | 1 | TRUE | wye
9 | LV_593-9_0_5_load_23 | 12 | 0.014401 | 0.0036093 | 0 | 0 |  | 1 | TRUE | wye
10 | LV_593-9_0_5_load_30 | 13 | 0.0254 | 0.0063658 | 0 | 0 |  | 1 | TRUE | wye
11 | LV_593-9_0_5_load_36 | 14 | 0.012796 | 0.003207 | 0 | 0 |  | 1 | TRUE | wye
12 | LV_593-9_0_5_load_8 | 15 | 0.0036959 | 0.00092627 | 0 | 0 |  | 1 | TRUE | wye
13 | LV_593-9_0_5_load_9 | 16 | 0.0072999 | 0.0018295 | 0 | 0 |  | 1 | TRUE | wye
14 | LV_593-9_0_5_load_25 | 17 | 0.0033757 | 0.00084602 | 0 | 0 |  | 1 | TRUE | wye
15 | LV_593-9_0_5_load_19 | 18 | 0.0016748 | 0.00041974 | 0 | 0 |  | 1 | TRUE | wye
16 | LV_593-9_0_5_load_10 | 19 | 0.072862 | 0.018261 | 0 | 0 |  | 1 | TRUE | wye
17 | LV_593-9_0_5_load_11 | 20 | 0.020144 | 0.0050486 | 0 | 0 |  | 1 | TRUE | wye
18 | LV_593-9_0_5_load_13 | 22 | 0.017378 | 0.0043555 | 0 | 0 |  | 1 | TRUE | wye
19 | LV_593-9_0_5_load_17 | 25 | 0.0037535 | 0.00094073 | 0 | 0 |  | 1 | TRUE | wye
20 | LV_593-9_0_5_load_32 | 26 | 0.019016 | 0.004766 | 0 | 0 |  | 1 | TRUE | wye
21 | LV_593-9_0_5_load_41 | 27 | 0.042705 | 0.010703 | 0 | 0 |  | 1 | TRUE | wye
22 | LV_593-9_0_5_load_38 | 28 | 0.0055798 | 0.0013984 | 0 | 0 |  | 1 | TRUE | wye
23 | LV_593-9_0_5_load_18 | 29 | 0.0052707 | 0.001321 | 0 | 0 |  | 1 | TRUE | wye
24 | LV_593-9_0_5_load_39 | 30 | 0.0043013 | 0.001078 | 0 | 0 |  | 1 | TRUE | wye
25 | LV_593-9_0_5_load_21 | 31 | 0.011267 | 0.0028237 | 0 | 0 |  | 1 | TRUE | wye
26 | LV_593-9_0_5_load_69 | 34 | 0.0092054 | 0.0023071 | 0 | 0 |  | 1 | TRUE | wye
27 | LV_593-9_0_5_load_26 | 35 | 0.010757 | 0.0026959 | 0 | 0 |  | 1 | TRUE | wye
28 | LV_593-9_0_5_load_27 | 36 | 0.0033139 | 0.00083055 | 0 | 0 |  | 1 | TRUE | wye
29 | LV_593-9_0_5_load_29 | 38 | 0.0034499 | 0.00086463 | 0 | 0 |  | 1 | TRUE | wye
30 | LV_593-9_0_5_load_33 | 40 | 0.0030105 | 0.00075451 | 0 | 0 |  | 1 | TRUE | wye
31 | LV_593-9_0_5_load_68 | 41 | 0.0026807 | 0.00067184 | 0 | 0 |  | 1 | TRUE | wye
32 | LV_593-9_0_5_load_34 | 42 | 0.0048975 | 0.0012274 | 0 | 0 |  | 1 | TRUE | wye
33 | LV_593-9_0_5_load_67 | 43 | 0.0034205 | 0.00085727 | 0 | 0 |  | 1 | TRUE | wye
34 | LV_593-9_0_5_load_42 | 44 | 0.0068276 | 0.0017112 | 0 | 0 |  | 1 | TRUE | wye
35 | LV_593-9_0_5_load_45 | 45 | 0.0047919 | 0.001201 | 0 | 0 |  | 1 | TRUE | wye
36 | LV_593-9_0_5_load_47 | 47 | 0.0067949 | 0.001703 | 0 | 0 |  | 1 | TRUE | wye
37 | LV_593-9_0_5_load_48 | 48 | 0.012517 | 0.003137 | 0 | 0 |  | 1 | TRUE | wye
38 | LV_593-9_0_5_load_49 | 49 | 0.0035563 | 0.0008913 | 0 | 0 |  | 1 | TRUE | wye
39 | LV_593-9_0_5_load_59 | 50 | 0.011094 | 0.0027805 | 0 | 0 |  | 1 | TRUE | wye
40 | LV_593-9_0_5_load_43 | 51 | 0.0027201 | 0.00068172 | 0 | 0 |  | 1 | TRUE | wye
41 | LV_593-9_0_5_load_44 | 52 | 0.0043871 | 0.0010995 | 0 | 0 |  | 1 | TRUE | wye
42 | LV_593-9_0_5_load_50 | 53 | 0.005074 | 0.0012717 | 0 | 0 |  | 1 | TRUE | wye
43 | LV_593-9_0_5_load_57 | 54 | 0.00691 | 0.0017318 | 0 | 0 |  | 1 | TRUE | wye
44 | LV_593-9_0_5_load_55 | 56 | 0.0058267 | 0.0014603 | 0 | 0 |  | 1 | TRUE | wye
45 | LV_593-9_0_5_load_60 | 57 | 0.006555 | 0.0016428 | 0 | 0 |  | 1 | TRUE | wye
46 | LV_593-9_0_5_load_54 | 59 | 0.0046175 | 0.0011573 | 0 | 0 |  | 1 | TRUE | wye
47 | LV_593-9_0_5_load_62 | 60 | 0.0046024 | 0.0011535 | 0 | 0 |  | 1 | TRUE | wye
48 | LV_593-9_0_5_load_56 | 62 | 0.011036 | 0.0027658 | 0 | 0 |  | 1 | TRUE | wye
49 | LV_593-9_0_5_load_63 | 63 | 0.0024431 | 0.00061231 | 0 | 0 |  | 1 | TRUE | wye
50 | LV_593-9_0_5_load_64 | 64 | 0.014087 | 0.0035304 | 0 | 0 |  | 1 | TRUE | wye
51 | LV_593-9_0_5_load_70 | 65 | 0.0078919 | 0.0019779 | 0 | 0 |  | 1 | TRUE | wye

## ext_grid
| name | bus | vm_pu | va_degree | slack_weight | in_service
0 |  | 24 | 1 | 0 | 1 | TRUE

## line
| name | std_type | from_bus | to_bus | length_km | r_ohm_per_km | x_ohm_per_km | c_nf_per_km | g_us_per_km | max_i_ka | df | parallel | type | in_service
0 | LV_593-9_0_5_line_0 |  | 0 | 1 | 0.012663 | 0.125 | 0.08 | 261 | 0 | 0.364 | 1 | 1 | cs | TRUE
1 | LV_593-9_0_5_line_1 |  | 1 | 2 | 0.0042549 | 0.125 | 0.08 | 261 | 0 | 0.364 | 1 | 1 | cs | TRUE
2 | LV_593-9_0_5_line_2 |  | 2 | 3 | 0.0055933 | 0.125 | 0.08 | 261 | 0 | 0.364 | 1 | 1 | cs | TRUE
3 | LV_593-9_0_5_line_3 |  | 2 | 4 | 0.011241 | 0.125 | 0.08 | 261 | 0 | 0.364 | 1 | 1 | cs | TRUE
4 | LV_593-9_0_5_line_4 |  | 3 | 10 | 0.016614 | 0.125 | 0.08 | 261 | 0 | 0.364 | 1 | 1 | cs | TRUE
5 | LV_593-9_0_5_line_5 |  | 4 | 11 | 0.0059025 | 0.125 | 0.08 | 261 | 0 | 0.364 | 1 | 1 | cs | TRUE
6 | LV_593-9_0_5_line_6 |  | 5 | 6 | 0.018886 | 0.125 | 0.08 | 261 | 0 | 0.364 | 1 | 1 | cs | TRUE
7 | LV_593-9_0_5_line_7 |  | 6 | 12 | 0.012396 | 0.125 | 0.08 | 261 | 0 | 0.364 | 1 | 1 | cs | TRUE
8 | LV_593-9_0_5_line_8 |  | 7 | 8 | 0.041904 | 0.125 | 0.08 | 261 | 0 | 0.364 | 1 | 1 | cs | TRUE
9 | LV_593-9_0_5_line_9 |  | 7 | 9 | 0.042294 | 0.125 | 0.08 | 261 | 0 | 0.364 | 1 | 1 | cs | TRUE
10 | LV_593-9_0_5_line_10 |  | 8 | 13 | 0.0668 | 0.125 | 0.08 | 261 | 0 | 0.364 | 1 | 1 | cs | TRUE
11 | LV_593-9_0_5_line_11 |  | 9 | 14 | 0.0078423 | 0.125 | 0.08 | 261 | 0 | 0.364 | 1 | 1 | cs | TRUE
12 | LV_593-9_0_5_line_12 |  | 10 | 31 | 0.0084516 | 0.125 | 0.08 | 261 | 0 | 0.364 | 1 | 1 | cs | TRUE
13 | LV_593-9_0_5_line_13 |  | 11 | 15 | 0.0046665 | 0.125 | 0.08 | 261 | 0 | 0.364 | 1 | 1 | cs | TRUE
14 | LV_593-9_0_5_line_14 |  | 12 | 23 | 0.01079 | 0.125 | 0.08 | 261 | 0 | 0.364 | 1 | 1 | cs | TRUE
15 | LV_593-9_0_5_line_15 |  | 13 | 37 | 0.0030854 | 0.125 | 0.08 | 261 | 0 | 0.364 | 1 | 1 | cs | TRUE
16 | LV_593-9_0_5_line_16 |  | 14 | 26 | 0.0045808 | 0.125 | 0.08 | 261 | 0 | 0.364 | 1 | 1 | cs | TRUE
17 | LV_593-9_0_5_line_17 |  | 15 | 16 | 0.01363 | 0.125 | 0.08 | 261 | 0 | 0.364 | 1 | 1 | cs | TRUE
18 | LV_593-9_0_5_line_18 |  | 16 | 17 | 0.0041298 | 0.125 | 0.08 | 261 | 0 | 0.364 | 1 | 1 | cs | TRUE
19 | LV_593-9_0_5_line_19 |  | 17 | 18 | 0.0083908 | 0.125 | 0.08 | 261 | 0 | 0.364 | 1 | 1 | cs | TRUE
20 | LV_593-9_0_5_line_20 |  | 18 | 29 | 0.0051932 | 0.125 | 0.08 | 261 | 0 | 0.364 | 1 | 1 | cs | TRUE
21 | LV_593-9_0_5_line_21 |  | 19 | 20 | 0.0072524 | 0.125 | 0.08 | 261 | 0 | 0.364 | 1 | 1 | cs | TRUE
22 | LV_593-9_0_5_line_22 |  | 19 | 21 | 0.03059 | 0.125 | 0.08 | 261 | 0 | 0.364 | 1 | 2 | cs | TRUE
23 | LV_593-9_0_5_line_23 |  | 20 | 22 | 0.017193 | 0.125 | 0.08 | 261 | 0 | 0.364 | 1 | 1 | cs | TRUE
24 | LV_593-9_0_5_line_24 |  | 21 | 23 | 0.018212 | 0.125 | 0.08 | 261 | 0 | 0.364 | 1 | 2 | cs | TRUE
25 | LV_593-9_0_5_line_25 |  | 21 | 24 | 0.01404 | 0.125 | 0.08 | 261 | 0 | 0.364 | 1 | 3 | cs | TRUE
26 | LV_593-9_0_5_line_26 |  | 22 | 25 | 0.0071848 | 0.125 | 0.08 | 261 | 0 | 0.364 | 1 | 1 | cs | TRUE
27 | LV_593-9_0_5_line_27 |  | 23 | 26 | 0.023024 | 0.125 | 0.08 | 261 | 0 | 0.364 | 1 | 1 | cs | TRUE
28 | LV_593-9_0_5_line_28 |  | 24 | 27 | 0.026102 | 0.125 | 0.08 | 261 | 0 | 0.364 | 1 | 1 | cs | TRUE
29 | LV_593-9_0_5_line_29 |  | 24 | 28 | 0.02268 | 0.125 | 0.08 | 261 | 0 | 0.364 | 1 | 1 | cs | TRUE
30 | LV_593-9_0_5_line_30 |  | 25 | 29 | 0.018647 | 0.125 | 0.08 | 261 | 0 | 0.364 | 1 | 1 | cs | TRUE
31 | LV_593-9_0_5_line_31 |  | 28 | 30 | 0.029043 | 0.125 | 0.08 | 261 | 0 | 0.364 | 1 | 1 | cs | TRUE
32 | LV_593-9_0_5_line_32 |  | 30 | 46 | 0.013533 | 0.125 | 0.08 | 261 | 0 | 0.364 | 1 | 1 | cs | TRUE
33 | LV_593-9_0_5_line_33 |  | 31 | 32 | 0.070449 | 0.125 | 0.08 | 261 | 0 | 0.364 | 1 | 1 | cs | TRUE
34 | LV_593-9_0_5_line_34 |  | 32 | 33 | 0.12057 | 0.125 | 0.08 | 261 | 0 | 0.364 | 1 | 1 | cs | TRUE
35 | LV_593-9_0_5_line_35 |  | 33 | 34 | 0.076402 | 0.125 | 0.08 | 261 | 0 | 0.364 | 1 | 1 | cs | TRUE
36 | LV_593-9_0_5_line_36 |  | 35 | 36 | 0.014175 | 0.125 | 0.08 | 261 | 0 | 0.364 | 1 | 1 | cs | TRUE
37 | LV_593-9_0_5_line_37 |  | 35 | 37 | 0.019839 | 0.125 | 0.08 | 261 | 0 | 0.364 | 1 | 1 | cs | TRUE
38 | LV_593-9_0_5_line_38 |  | 36 | 38 | 0.0098023 | 0.125 | 0.08 | 261 | 0 | 0.364 | 1 | 1 | cs | TRUE
39 | LV_593-9_0_5_line_39 |  | 37 | 39 | 0.086489 | 0.125 | 0.08 | 261 | 0 | 0.364 | 1 | 1 | cs | TRUE
40 | LV_593-9_0_5_line_40 |  | 38 | 40 | 0.011652 | 0.125 | 0.08 | 261 | 0 | 0.364 | 1 | 1 | cs | TRUE
41 | LV_593-9_0_5_line_41 |  | 39 | 41 | 0.045608 | 0.125 | 0.08 | 261 | 0 | 0.364 | 1 | 1 | cs | TRUE
42 | LV_593-9_0_5_line_42 |  | 40 | 42 | 0.021871 | 0.125 | 0.08 | 261 | 0 | 0.364 | 1 | 1 | cs | TRUE
43 | LV_593-9_0_5_line_43 |  | 41 | 43 | 0.0010324 | 0.125 | 0.08 | 261 | 0 | 0.364 | 1 | 1 | cs | TRUE
44 | LV_593-9_0_5_line_44 |  | 42 | 44 | 0.0088522 | 0.125 | 0.08 | 261 | 0 | 0.364 | 1 | 1 | cs | TRUE
45 | LV_593-9_0_5_line_45 |  | 44 | 45 | 0.012719 | 0.125 | 0.08 | 261 | 0 | 0.364 | 1 | 1 | cs | TRUE
46 | LV_593-9_0_5_line_46 |  | 45 | 51 | 0.013437 | 0.125 | 0.08 | 261 | 0 | 0.364 | 1 | 1 | cs | TRUE
47 | LV_593-9_0_5_line_47 |  | 46 | 47 | 0.0080058 | 0.125 | 0.08 | 261 | 0 | 0.364 | 1 | 1 | cs | TRUE
48 | LV_593-9_0_5_line_48 |  | 46 | 48 | 0.028974 | 0.125 | 0.08 | 261 | 0 | 0.364 | 1 | 1 | cs | TRUE
49 | LV_593-9_0_5_line_49 |  | 47 | 49 | 0.025498 | 0.125 | 0.08 | 261 | 0 | 0.364 | 1 | 1 | cs | TRUE
50 | LV_593-9_0_5_line_50 |  | 48 | 50 | 0.0033288 | 0.125 | 0.08 | 261 | 0 | 0.364 | 1 | 1 | cs | TRUE
51 | LV_593-9_0_5_line_51 |  | 49 | 53 | 0.010552 | 0.125 | 0.08 | 261 | 0 | 0.364 | 1 | 1 | cs | TRUE
52 | LV_593-9_0_5_line_52 |  | 50 | 54 | 0.023818 | 0.125 | 0.08 | 261 | 0 | 0.364 | 1 | 1 | cs | TRUE
53 | LV_593-9_0_5_line_53 |  | 51 | 52 | 0.021518 | 0.125 | 0.08 | 261 | 0 | 0.364 | 1 | 1 | cs | TRUE
54 | LV_593-9_0_5_line_54 |  | 53 | 55 | 0.019258 | 0.125 | 0.08 | 261 | 0 | 0.364 | 1 | 1 | cs | TRUE
55 | LV_593-9_0_5_line_55 |  | 54 | 62 | 0.013392 | 0.125 | 0.08 | 261 | 0 | 0.364 | 1 | 1 | cs | TRUE
56 | LV_593-9_0_5_line_56 |  | 55 | 56 | 0.0032783 | 0.125 | 0.08 | 261 | 0 | 0.364 | 1 | 1 | cs | TRUE
57 | LV_593-9_0_5_line_57 |  | 57 | 58 | 0.019629 | 0.125 | 0.08 | 261 | 0 | 0.364 | 1 | 1 | cs | TRUE
58 | LV_593-9_0_5_line_58 |  | 58 | 61 | 0.03528 | 0.125 | 0.08 | 261 | 0 | 0.364 | 1 | 1 | cs | TRUE
59 | LV_593-9_0_5_line_59 |  | 58 | 62 | 0.019419 | 0.125 | 0.08 | 261 | 0 | 0.364 | 1 | 1 | cs | TRUE
60 | LV_593-9_0_5_line_60 |  | 59 | 60 | 0.0011153 | 0.125 | 0.08 | 261 | 0 | 0.364 | 1 | 1 | cs | TRUE
61 | LV_593-9_0_5_line_61 |  | 60 | 61 | 0.023051 | 0.125 | 0.08 | 261 | 0 | 0.364 | 1 | 1 | cs | TRUE
62 | LV_593-9_0_5_line_62 |  | 61 | 63 | 0.010486 | 0.125 | 0.08 | 261 | 0 | 0.364 | 1 | 1 | cs | TRUE
63 | LV_593-9_0_5_line_63 |  | 63 | 64 | 0.016357 | 0.125 | 0.08 | 261 | 0 | 0.364 | 1 | 1 | cs | TRUE
64 | LV_593-9_0_5_line_64 |  | 64 | 65 | 0.053416 | 0.125 | 0.08 | 261 | 0 | 0.364 | 1 | 1 | cs | TRUE

## trafo
| name | std_type | hv_bus | lv_bus | sn_mva | vn_hv_kv | vn_lv_kv | vk_percent | vkr_percent | pfe_kw | i0_percent | shift_degree | tap_side | tap_neutral | tap_min | tap_max | tap_step_percent | tap_step_degree | tap_pos | tap_phase_shifter | parallel | df | in_service
0 | LV_593-9_0_5_trafo_15 | 0.63 MVA 20/0.4 kV | 66 | 24 | 0.63 | 20 | 0.4 | 6 | 1.206 | 1.65 | 0.2619 | 150 | hv | 0 | -2 | 2 | 2.5 | 0 | 0 | FALSE | 1 | 1 | TRUE

## line_geodata
| x0 | y0 | x1 | y1 | x2 | y2 | x3 | y3 | x4 | y4 | x5 | y5 | x6 | y6 | x7 | y7 | x8 | y8 | x9 | y9 | x10 | y10 | x11 | y11 | x12 | y12 | x13 | y13 | x14 | y14 | x15 | y15
0 | 2631281.0742 | 1170549.0567 | 2631269.9049 | 1170555.0241
1 | 2631266.152 | 1170557.0292 | 2631269.9049 | 1170555.0241
2 | 2631266.152 | 1170557.0292 | 2631262.999 | 1170558.7025 | 2631262.1627 | 1170559.1762 | 2631261.2381 | 1170559.6998
3 | 2631266.152 | 1170557.0292 | 2631260.9043 | 1170549.5981 | 2631259.4889 | 1170547.9886
4 | 2631261.2381 | 1170559.6998 | 2631249.4026 | 1170566.4025 | 2631246.8498 | 1170568.001
5 | 2631255.591 | 1170543.5562 | 2631259.4889 | 1170547.9886
6 | 2631291.7425 | 1170494.8929 | 2631285.0025 | 1170489.4035 | 2631277.3067 | 1170482.7199
7 | 2631267.9475 | 1170474.5917 | 2631277.3067 | 1170482.7199
8 | 2631322.1002 | 1170476.0564 | 2631324.4019 | 1170470.3988 | 2631327.3024 | 1170465.8004 | 2631334.2503 | 1170456.7542 | 2631342.1999 | 1170447.8021 | 2631346.8863 | 1170442.5794
9 | 2631322.1002 | 1170476.0564 | 2631314.3977 | 1170474.3043 | 2631299.3468 | 1170465.955 | 2631296.6022 | 1170464.1064 | 2631286.0338 | 1170455.1178
10 | 2631346.8863 | 1170442.5794 | 2631326.5968 | 1170422.0965 | 2631315.1018 | 1170411.0977 | 2631307.1975 | 1170403.9973 | 2631298.5547 | 1170396.5109
11 | 2631286.0338 | 1170455.1178 | 2631283.9508 | 1170453.3462 | 2631280.4976 | 1170450.9492 | 2631279.6124 | 1170450.7653
12 | 2631239.6868 | 1170572.4866 | 2631246.8498 | 1170568.001
13 | 2631255.591 | 1170543.5562 | 2631252.949 | 1170540.5521 | 2631252.4387 | 1170540.1242
14 | 2631259.801 | 1170467.5168 | 2631267.9475 | 1170474.5917
15 | 2631296.2225 | 1170394.4909 | 2631298.5547 | 1170396.5109
16 | 2631279.6124 | 1170450.7653 | 2631277.1503 | 1170450.2537 | 2631275.0987 | 1170450.4987
17 | 2631241.9943 | 1170531.3669 | 2631252.4387 | 1170540.1242
18 | 2631241.9943 | 1170531.3669 | 2631238.8296 | 1170528.7134
19 | 2631232.2691 | 1170523.4901 | 2631234.6982 | 1170525.2494 | 2631238.8296 | 1170528.7134
20 | 2631228.0631 | 1170520.4439 | 2631232.2691 | 1170523.4901
21 | 2631226.5255 | 1170479.4098 | 2631221.9821 | 1170485.0626
22 | 2631245.8849 | 1170455.7273 | 2631239.9037 | 1170462.7999 | 2631228.2996 | 1170477.2026 | 2631226.5255 | 1170479.4098
23 | 2631213.477 | 1170499.5992 | 2631213.9479 | 1170496.249 | 2631216.4028 | 1170492.004 | 2631221.9821 | 1170485.0626
24 | 2631245.8849 | 1170455.7273 | 2631250.197 | 1170459.1959 | 2631255.2237 | 1170463.5576 | 2631257.8665 | 1170465.8503 | 2631259.801 | 1170467.5168
25 | 2631245.8849 | 1170455.7273 | 2631237.0397 | 1170448.5999 | 2631234.937 | 1170446.8993
26 | 2631213.477 | 1170499.5992 | 2631213.3998 | 1170500.1482 | 2631213.9033 | 1170501.8961 | 2631216.5812 | 1170505.8934
27 | 2631259.801 | 1170467.5168 | 2631263.4034 | 1170463.3 | 2631268.4992 | 1170457.3012 | 2631271.0028 | 1170454.0014 | 2631273.0039 | 1170451.6995 | 2631275.0987 | 1170450.4987 | 2631275.0987 | 1170450.4987
28 | 2631251.4982 | 1170426.6971 | 2631241.5024 | 1170439.2961 | 2631234.937 | 1170446.8993
29 | 2631234.937 | 1170446.8993 | 2631222.4044 | 1170436.7957 | 2631217.1883 | 1170432.7811
30 | 2631228.0631 | 1170520.4439 | 2631226.5506 | 1170519.3485 | 2631222.5501 | 1170514.8032 | 2631216.5812 | 1170505.8934
31 | 2631217.1883 | 1170432.7811 | 2631210.3342 | 1170427.506 | 2631194.179 | 1170415.0598
32 | 2631183.4582 | 1170406.8004 | 2631194.179 | 1170415.0598
33 | 2631180.5262 | 1170610.7123 | 2631184.4879 | 1170607.9981 | 2631200.7029 | 1170596.8987 | 2631239.6868 | 1170572.4866
34 | 2631180.5262 | 1170610.7123 | 2631185.0534 | 1170616.9501 | 2631189.3022 | 1170622.2971 | 2631204.5008 | 1170638.9956 | 2631207.4241 | 1170643.2463 | 2631208.6997 | 1170645.0983 | 2631211.3214 | 1170648.4914 | 2631225.7011 | 1170666.6976 | 2631229.4768 | 1170670.308 | 2631231.8003 | 1170672.1988 | 2631241.3029 | 1170677.8955 | 2631246.7985 | 1170680.3031 | 2631256.6002 | 1170682.8998 | 2631263.3074 | 1170683.3015 | 2631264.8981 | 1170683.3987 | 2631269.7026 | 1170683.357
35 | 2631287.3988 | 1170615.503 | 2631295.4972 | 1170632.2982 | 2631295.8019 | 1170634.0007 | 2631295.6008 | 1170635.9006 | 2631294.8019 | 1170637.9976 | 2631285.699 | 1170654.0029 | 2631275.8984 | 1170670.3047 | 2631272.2985 | 1170677.0006 | 2631269.7026 | 1170683.357
36 | 2631281.2191 | 1170381.511 | 2631270.4993 | 1170372.237
37 | 2631296.2225 | 1170394.4909 | 2631281.2191 | 1170381.511
38 | 2631263.077 | 1170365.8343 | 2631270.1215 | 1170371.9102 | 2631270.4993 | 1170372.237
39 | 2631296.2225 | 1170394.4909 | 2631298.5037 | 1170391.3011 | 2631305.2991 | 1170385.0999 | 2631323.4995 | 1170364.6064 | 2631335.2856 | 1170352.0613 | 2631323.5981 | 1170335.403 | 2631318.4609 | 1170328.7617
40 | 2631263.077 | 1170365.8343 | 2631254.2537 | 1170358.2241
41 | 2631318.4609 | 1170328.7617 | 2631313.1019 | 1170322.0971 | 2631287.2363 | 1170295.5622
42 | 2631254.2537 | 1170358.2241 | 2631237.6923 | 1170343.9398
43 | 2631286.5156 | 1170294.8229 | 2631287.2363 | 1170295.5622
44 | 2631231.0751 | 1170338.0601 | 2631236.6015 | 1170342.9989 | 2631237.6923 | 1170343.9398
45 | 2631231.0751 | 1170338.0601 | 2631221.5913 | 1170329.5845
46 | 2631211.5598 | 1170320.6441 | 2631212.103 | 1170321.105 | 2631221.5913 | 1170329.5845
47 | 2631183.4582 | 1170406.8004 | 2631177.1023 | 1170401.9327
48 | 2631183.4582 | 1170406.8004 | 2631164.3921 | 1170428.6168
49 | 2631177.1023 | 1170401.9327 | 2631175.0988 | 1170400.3983 | 2631163.4032 | 1170391.1329 | 2631157.0814 | 1170386.1434
50 | 2631162.2016 | 1170431.1232 | 2631164.3921 | 1170428.6168
51 | 2631148.7987 | 1170379.6063 | 2631157.0814 | 1170386.1434
52 | 2631162.2016 | 1170431.1232 | 2631161.0007 | 1170432.4973 | 2631156.8972 | 1170436 | 2631153.4038 | 1170438.4054 | 2631149.3994 | 1170440.4968 | 2631141.9336 | 1170442.8868
53 | 2631211.5598 | 1170320.6441 | 2631195.1508 | 1170306.7245
54 | 2631133.6798 | 1170367.678 | 2631142.5184 | 1170374.6496 | 2631148.7987 | 1170379.6063
55 | 2631128.9904 | 1170446.2785 | 2631137.1995 | 1170444.4023 | 2631141.9336 | 1170442.8868
56 | 2631133.6798 | 1170367.678 | 2631131.1146 | 1170365.6368
57 | 2631109.7952 | 1170448.8851 | 2631110.5259 | 1170454.0471 | 2631112.5604 | 1170468.3182
58 | 2631102.6008 | 1170418.3989 | 2631102.2012 | 1170421.6985 | 2631102.6036 | 1170429.6936 | 2631102.7018 | 1170431.4061 | 2631104.3067 | 1170440.608 | 2631105.1898 | 1170448.8501 | 2631109.7952 | 1170448.8851
59 | 2631109.7952 | 1170448.8851 | 2631114.4012 | 1170448.7977 | 2631125.4038 | 1170447.0982 | 2631128.9904 | 1170446.2785
60 | 2631114.8948 | 1170397.5933 | 2631114.3274 | 1170398.5535
61 | 2631102.6008 | 1170418.3989 | 2631114.3274 | 1170398.5535
62 | 2631102.6008 | 1170418.3989 | 2631101.0013 | 1170418.5018 | 2631098.6016 | 1170418.0002 | 2631096.5029 | 1170416.9999 | 2631093.1917 | 1170414.5713
63 | 2631080.0021 | 1170404.8973 | 2631093.1917 | 1170414.5713
64 | 2631080.0021 | 1170404.8973 | 2631038.3338 | 1170371.4761

## bus_geodata
| x | y | coords
0 | 2631281.0742 | 1170549.0567
1 | 2631269.9049 | 1170555.0241
2 | 2631266.152 | 1170557.0292
3 | 2631261.2381 | 1170559.6998
4 | 2631259.4889 | 1170547.9886
5 | 2631291.7425 | 1170494.8929
6 | 2631277.3067 | 1170482.7199
7 | 2631322.1002 | 1170476.0564
8 | 2631346.8863 | 1170442.5794
9 | 2631286.0338 | 1170455.1178
10 | 2631246.8498 | 1170568.001
11 | 2631255.591 | 1170543.5562
12 | 2631267.9475 | 1170474.5917
13 | 2631298.5547 | 1170396.5109
14 | 2631279.6124 | 1170450.7653
15 | 2631252.4387 | 1170540.1242
16 | 2631241.9943 | 1170531.3669
17 | 2631238.8296 | 1170528.7134
18 | 2631232.2691 | 1170523.4901
19 | 2631226.5255 | 1170479.4098
20 | 2631221.9821 | 1170485.0626
21 | 2631245.8849 | 1170455.7273
22 | 2631213.477 | 1170499.5992
23 | 2631259.801 | 1170467.5168
24 | 2631234.937 | 1170446.8992
25 | 2631216.5812 | 1170505.8934
26 | 2631275.0987 | 1170450.4987
27 | 2631251.4982 | 1170426.6971
28 | 2631217.1883 | 1170432.7811
29 | 2631228.0631 | 1170520.4439
30 | 2631194.179 | 1170415.0598
31 | 2631239.6868 | 1170572.4866
32 | 2631180.5262 | 1170610.7123
33 | 2631269.7026 | 1170683.357
34 | 2631287.3988 | 1170615.503
35 | 2631281.2191 | 1170381.511
36 | 2631270.4993 | 1170372.237
37 | 2631296.2225 | 1170394.4909
38 | 2631263.077 | 1170365.8343
39 | 2631318.4609 | 1170328.7617
40 | 2631254.2537 | 1170358.2241
41 | 2631287.2363 | 1170295.5622
42 | 2631237.6923 | 1170343.9398
43 | 2631286.5156 | 1170294.8228
44 | 2631231.0751 | 1170338.0601
45 | 2631221.5913 | 1170329.5845
46 | 2631183.4582 | 1170406.8004
47 | 2631177.1023 | 1170401.9327
48 | 2631164.3921 | 1170428.6168
49 | 2631157.0814 | 1170386.1434
50 | 2631162.2016 | 1170431.1232
51 | 2631211.5598 | 1170320.6441
52 | 2631195.1508 | 1170306.7245
53 | 2631148.7987 | 1170379.6063
54 | 2631141.9336 | 1170442.8868
55 | 2631133.6798 | 1170367.678
56 | 2631131.1146 | 1170365.6368
57 | 2631112.5604 | 1170468.3182
58 | 2631109.7952 | 1170448.8851
59 | 2631114.8948 | 1170397.5933
60 | 2631114.3274 | 1170398.5535
61 | 2631102.6008 | 1170418.3989
62 | 2631128.9904 | 1170446.2785
63 | 2631093.1917 | 1170414.5713
64 | 2631080.0021 | 1170404.8973
65 | 2631038.3338 | 1170371.4761
66 | 2631245.8849 | 1170455.7273

## line_std_types
| c_nf_per_km | r_ohm_per_km | x_ohm_per_km | max_i_ka | type | q_mm2 | alpha | voltage_rating
NAYY 4x50 SE | 210 | 0.642 | 0.083 | 0.142 | cs | 50 | 0.00403 | LV
NAYY 4x120 SE | 264 | 0.225 | 0.08 | 0.242 | cs | 120 | 0.00403 | LV
NAYY 4x150 SE | 261 | 0.208 | 0.08 | 0.27 | cs | 150 | 0.00403 | LV
NA2XS2Y 1x95 RM/25 12/20 kV | 216 | 0.313 | 0.132 | 0.252 | cs | 95 | 0.00403 | MV
NA2XS2Y 1x185 RM/25 12/20 kV | 273 | 0.161 | 0.117 | 0.362 | cs | 185 | 0.00403 | MV
NA2XS2Y 1x240 RM/25 12/20 kV | 304 | 0.122 | 0.112 | 0.421 | cs | 240 | 0.00403 | MV
NA2XS2Y 1x95 RM/25 6/10 kV | 315 | 0.313 | 0.123 | 0.249 | cs | 95 | 0.00403 | MV
NA2XS2Y 1x185 RM/25 6/10 kV | 406 | 0.161 | 0.11 | 0.358 | cs | 185 | 0.00403 | MV
NA2XS2Y 1x240 RM/25 6/10 kV | 456 | 0.122 | 0.105 | 0.416 | cs | 240 | 0.00403 | MV
NA2XS2Y 1x150 RM/25 12/20 kV | 250 | 0.206 | 0.116 | 0.319 | cs | 150 | 0.00403 | MV
NA2XS2Y 1x120 RM/25 12/20 kV | 230 | 0.253 | 0.119 | 0.283 | cs | 120 | 0.00403 | MV
NA2XS2Y 1x70 RM/25 12/20 kV | 190 | 0.443 | 0.132 | 0.22 | cs | 70 | 0.00403 | MV
NA2XS2Y 1x150 RM/25 6/10 kV | 360 | 0.206 | 0.11 | 0.315 | cs | 150 | 0.00403 | MV
NA2XS2Y 1x120 RM/25 6/10 kV | 340 | 0.253 | 0.113 | 0.28 | cs | 120 | 0.00403 | MV
NA2XS2Y 1x70 RM/25 6/10 kV | 280 | 0.443 | 0.123 | 0.217 | cs | 70 | 0.00403 | MV
N2XS(FL)2Y 1x120 RM/35 64/110 kV | 112 | 0.153 | 0.166 | 0.366 | cs | 120 | 0.00393 | HV
N2XS(FL)2Y 1x185 RM/35 64/110 kV | 125 | 0.099 | 0.156 | 0.457 | cs | 185 | 0.00393 | HV
N2XS(FL)2Y 1x240 RM/35 64/110 kV | 135 | 0.075 | 0.149 | 0.526 | cs | 240 | 0.00393 | HV
N2XS(FL)2Y 1x300 RM/35 64/110 kV | 144 | 0.06 | 0.144 | 0.588 | cs | 300 | 0.00393 | HV
15-AL1/3-ST1A 0.4 | 11 | 1.8769 | 0.35 | 0.105 | ol | 16 | 0.00403 | LV
24-AL1/4-ST1A 0.4 | 11.25 | 1.2012 | 0.335 | 0.14 | ol | 24 | 0.00403 | LV
48-AL1/8-ST1A 0.4 | 12.2 | 0.5939 | 0.3 | 0.21 | ol | 48 | 0.00403 | LV
94-AL1/15-ST1A 0.4 | 13.2 | 0.306 | 0.29 | 0.35 | ol | 94 | 0.00403 | LV
34-AL1/6-ST1A 10.0 | 9.7 | 0.8342 | 0.36 | 0.17 | ol | 34 | 0.00403 | MV
48-AL1/8-ST1A 10.0 | 10.1 | 0.5939 | 0.35 | 0.21 | ol | 48 | 0.00403 | MV
70-AL1/11-ST1A 10.0 | 10.4 | 0.4132 | 0.339 | 0.29 | ol | 70 | 0.00403 | MV
94-AL1/15-ST1A 10.0 | 10.75 | 0.306 | 0.33 | 0.35 | ol | 94 | 0.00403 | MV
122-AL1/20-ST1A 10.0 | 11.1 | 0.2376 | 0.323 | 0.41 | ol | 122 | 0.00403 | MV
149-AL1/24-ST1A 10.0 | 11.25 | 0.194 | 0.315 | 0.47 | ol | 149 | 0.00403 | MV
34-AL1/6-ST1A 20.0 | 9.15 | 0.8342 | 0.382 | 0.17 | ol | 34 | 0.00403 | MV
48-AL1/8-ST1A 20.0 | 9.5 | 0.5939 | 0.372 | 0.21 | ol | 48 | 0.00403 | MV
70-AL1/11-ST1A 20.0 | 9.7 | 0.4132 | 0.36 | 0.29 | ol | 70 | 0.00403 | MV
94-AL1/15-ST1A 20.0 | 10 | 0.306 | 0.35 | 0.35 | ol | 94 | 0.00403 | MV
122-AL1/20-ST1A 20.0 | 10.3 | 0.2376 | 0.344 | 0.41 | ol | 122 | 0.00403 | MV
149-AL1/24-ST1A 20.0 | 10.5 | 0.194 | 0.337 | 0.47 | ol | 149 | 0.00403 | MV
184-AL1/30-ST1A 20.0 | 10.75 | 0.1571 | 0.33 | 0.535 | ol | 184 | 0.00403 | MV
243-AL1/39-ST1A 20.0 | 11 | 0.1188 | 0.32 | 0.645 | ol | 243 | 0.00403 | MV
48-AL1/8-ST1A 110.0 | 8 | 0.5939 | 0.46 | 0.21 | ol | 48 | 0.00403 | HV
70-AL1/11-ST1A 110.0 | 8.4 | 0.4132 | 0.45 | 0.29 | ol | 70 | 0.00403 | HV
94-AL1/15-ST1A 110.0 | 8.65 | 0.306 | 0.44 | 0.35 | ol | 94 | 0.00403 | HV
122-AL1/20-ST1A 110.0 | 8.5 | 0.2376 | 0.43 | 0.41 | ol | 122 | 0.00403 | HV
149-AL1/24-ST1A 110.0 | 8.75 | 0.194 | 0.41 | 0.47 | ol | 149 | 0.00403 | HV
184-AL1/30-ST1A 110.0 | 8.8 | 0.1571 | 0.4 | 0.535 | ol | 184 | 0.00403 | HV
243-AL1/39-ST1A 110.0 | 9 | 0.1188 | 0.39 | 0.645 | ol | 243 | 0.00403 | HV
305-AL1/39-ST1A 110.0 | 9.2 | 0.0949 | 0.38 | 0.74 | ol | 305 | 0.00403 | HV
490-AL1/64-ST1A 110.0 | 9.75 | 0.059 | 0.37 | 0.96 | ol | 490 | 0.00403 | HV
679-AL1/86-ST1A 110.0 | 9.95 | 0.042 | 0.36 | 1.15 | ol | 679 | 0.00403 | HV
490-AL1/64-ST1A 220.0 | 10 | 0.059 | 0.285 | 0.96 | ol | 490 | 0.00403 | HV
679-AL1/86-ST1A 220.0 | 11.7 | 0.042 | 0.275 | 1.15 | ol | 679 | 0.00403 | HV
490-AL1/64-ST1A 380.0 | 11 | 0.059 | 0.253 | 0.96 | ol | 490 | 0.00403 | HV
679-AL1/86-ST1A 380.0 | 14.6 | 0.042 | 0.25 | 1.15 | ol | 679 | 0.00403 | HV

## trafo_std_types
| i0_percent | pfe_kw | vkr_percent | sn_mva | vn_lv_kv | vn_hv_kv | vk_percent | shift_degree | vector_group | tap_side | tap_neutral | tap_min | tap_max | tap_step_degree | tap_step_percent | tap_phase_shifter
160 MVA 380/110 kV | 0.06 | 60 | 0.25 | 160 | 110 | 380 | 12.2 | 0 | Yy0 | hv | 0 | -9 | 9 | 0 | 1.5 | FALSE
100 MVA 220/110 kV | 0.06 | 55 | 0.26 | 100 | 110 | 220 | 12 | 0 | Yy0 | hv | 0 | -9 | 9 | 0 | 1.5 | FALSE
63 MVA 110/20 kV | 0.04 | 22 | 0.32 | 63 | 20 | 110 | 18 | 150 | YNd5 | hv | 0 | -9 | 9 | 0 | 1.5 | FALSE
40 MVA 110/20 kV | 0.05 | 18 | 0.34 | 40 | 20 | 110 | 16.2 | 150 | YNd5 | hv | 0 | -9 | 9 | 0 | 1.5 | FALSE
25 MVA 110/20 kV | 0.07 | 14 | 0.41 | 25 | 20 | 110 | 12 | 150 | YNd5 | hv | 0 | -9 | 9 | 0 | 1.5 | FALSE
63 MVA 110/10 kV | 0.04 | 22 | 0.32 | 63 | 10 | 110 | 18 | 150 | YNd5 | hv | 0 | -9 | 9 | 0 | 1.5 | FALSE
40 MVA 110/10 kV | 0.05 | 18 | 0.34 | 40 | 10 | 110 | 16.2 | 150 | YNd5 | hv | 0 | -9 | 9 | 0 | 1.5 | FALSE
25 MVA 110/10 kV | 0.07 | 14 | 0.41 | 25 | 10 | 110 | 12 | 150 | YNd5 | hv | 0 | -9 | 9 | 0 | 1.5 | FALSE
0.25 MVA 20/0.4 kV | 0.32 | 0.8 | 1.44 | 0.25 | 0.4 | 20 | 6 | 150 | Yzn5 | hv | 0 | -2 | 2 | 0 | 2.5 | FALSE
0.4 MVA 20/0.4 kV | 0.3375 | 1.35 | 1.425 | 0.4 | 0.4 | 20 | 6 | 150 | Dyn5 | hv | 0 | -2 | 2 | 0 | 2.5 | FALSE
0.63 MVA 20/0.4 kV | 0.2619 | 1.65 | 1.206 | 0.63 | 0.4 | 20 | 6 | 150 | Dyn5 | hv | 0 | -2 | 2 | 0 | 2.5 | FALSE
0.25 MVA 10/0.4 kV | 0.24 | 0.6 | 1.2 | 0.25 | 0.4 | 10 | 4 | 150 | Dyn5 | hv | 0 | -2 | 2 | 0 | 2.5 | FALSE
0.4 MVA 10/0.4 kV | 0.2375 | 0.95 | 1.325 | 0.4 | 0.4 | 10 | 4 | 150 | Dyn5 | hv | 0 | -2 | 2 | 0 | 2.5 | FALSE
0.63 MVA 10/0.4 kV | 0.1873 | 1.18 | 1.0794 | 0.63 | 0.4 | 10 | 4 | 150 | Dyn5 | hv | 0 | -2 | 2 | 0 | 2.5 | FALSE

## trafo3w_std_types
| sn_hv_mva | sn_mv_mva | sn_lv_mva | vn_hv_kv | vn_mv_kv | vn_lv_kv | vk_hv_percent | vk_mv_percent | vk_lv_percent | vkr_hv_percent | vkr_mv_percent | vkr_lv_percent | pfe_kw | i0_percent | shift_mv_degree | shift_lv_degree | vector_group | tap_side | tap_neutral | tap_min | tap_max | tap_step_percent
63/25/38 MVA 110/20/10 kV | 63 | 25 | 38 | 110 | 20 | 10 | 10.4 | 10.4 | 10.4 | 0.28 | 0.32 | 0.35 | 35 | 0.89 | 0 | 0 | YN0yn0yn0 | hv | 0 | -10 | 10 | 1.2
63/25/38 MVA 110/10/10 kV | 63 | 25 | 38 | 110 | 10 | 10 | 10.4 | 10.4 | 10.4 | 0.28 | 0.32 | 0.35 | 35 | 0.89 | 0 | 0 | YN0yn0yn0 | hv | 0 | -10 | 10 | 1.2

## fuse_std_types
| fuse_type | i_rated_a | t_avg | t_min | t_total | x_avg | x_min | x_total
HV 100A | HV 100A | 100 | 0 | [10.0, 3.64, 0.854, 0.281, 0.1, 0.0531, 0.022, 0.01] | [10.0, 4.267, 1.21, 0.403, 0.1, 0.058, 0.022, 0.01] | 0 | [300.0, 350.0, 450.0, 550.0, 700.0, 850.0, 1200.0, 1752.0] | [600.0, 700.0, 900.0, 1150.0, 1665.0, 2000.0, 3000.0, 4313.0]
HV 10A | HV 10A | 10 | 0 | [10.0, 1675.0, 0.344, 0.156, 0.1, 0.0417, 0.0171, 0.01] | [10.0, 1.3, 0.3, 0.155, 0.1, 0.0555, 0.023, 0.01] | 0 | [30.0, 32.0, 35.0, 37.0, 39.0, 50.0, 70.0, 88.0] | [60.0, 70.0, 80.0, 87.0, 94.0, 110.0, 150.0, 216.0]
HV 125A | HV 125A | 125 | 0 | [10.0, 1.82, 0.344, 0.1, 0.0467, 0.0269, 0.01] | [10.0, 2.478, 0.426, 0.1, 0.0427, 0.0211, 0.01] | 0 | [375.0, 500.0, 700.0, 925.0, 1200.0, 1500.0, 2341.0] | [750.0, 1000.0, 1500.0, 2200.0, 3000.0, 4000.0, 5765.0]
HV 160A | HV 160A | 160 | 0 | [10.0, 4.15, 1.03, 0.198, 0.1, 0.051, 0.0172, 0.01] | [10.0, 2.3, 0.734, 0.274, 0.1, 0.046, 0.0177, 0.01] | 0 | [480.0, 550.0, 700.0, 1000.0, 1260.0, 1600.0, 2500.0, 3227.0] | [960.0, 1300.0, 1700.0, 2200.0, 2996.0, 4000.0, 6000.0, 7946.0]
HV 16A | HV 16A | 16 | 0 | [10.0, 0.352, 0.164, 0.1, 0.0649, 0.0342, 0.01] | [10.0, 2.34, 0.722, 0.181, 0.1, 0.055, 0.0296, 0.01] | 0 | [48.0, 60.0, 65.0, 71.0, 80.0, 100.0, 162.0] | [96.0, 110.0, 125.0, 150.0, 168.0, 200.0, 250.0, 398.0]
HV 200A | HV 200A | 200 | 0 | [10.0, 4.267, 1.21, 0.403, 0.1, 0.058, 0.022, 0.01] | [10.0, 3.73, 1.654, 0.328, 0.1, 0.0531, 0.019, 0.01] | 0 | [600.0, 700.0, 900.0, 1150.0, 1665.0, 2000.0, 3000.0, 4313.0] | [1200.0, 1500.0, 1800.0, 2700.0, 3960.0, 5000.0, 7500.0, 10620.0]
HV 20A | HV 20A | 20 | 0 | [10.0, 1.3, 0.3, 0.155, 0.1, 0.0555, 0.023, 0.01] | [10.0, 1.3, 0.161, 0.1, 0.0611, 0.0399, 0.0141, 0.01] | 0 | [60.0, 70.0, 80.0, 87.0, 94.0, 110.0, 150.0, 216.0] | [120.0, 150.0, 200.0, 223.0, 260.0, 300.0, 450.0, 532.0]
HV 25A | HV 25A | 25 | 0 | [10.0, 2.512, 0.833, 0.299, 0.1, 0.0372, 0.0223, 0.01] | [10.0, 3.125, 0.597, 0.198, 0.1, 0.0378, 0.022, 0.01] | 0 | [75.0, 82.0, 90.0, 100.0, 124.0, 170.0, 200.0, 289.0] | [150.0, 170.0, 210.0, 250.0, 294.0, 400.0, 500.0, 711.0]
HV 31.5A | HV 31.5A | 31.5 | 0 | [10.0, 2.34, 0.722, 0.181, 0.1, 0.055, 0.0296, 0.01] | [10.0, 2.84, 0.368, 0.164, 0.1, 0.0621, 0.0378, 0.0195, 0.01] | 0 | [95.0, 110.0, 125.0, 150.0, 165.0, 200.0, 250.0, 390.0] | [189.0, 220.0, 300.0, 350.0, 393.0, 450.0, 530.0, 700.0, 960.0]
HV 40A | HV 40A | 40 | 0 | [10.0, 1.3, 0.161, 0.1, 0.0611, 0.0399, 0.0141, 0.01] | [10.0, 2.05, 0.369, 0.198, 0.1, 0.051, 0.0298, 0.01] | 0 | [120.0, 150.0, 200.0, 223.0, 260.0, 300.0, 450.0, 532.0] | [240.0, 300.0, 400.0, 450.0, 530.0, 650.0, 800.0, 1311.0]
HV 50A | HV 50A | 50 | 0 | [10.0, 3.215, 0.597, 0.198, 0.1, 0.0378, 0.022, 0.01] | [10.0, 3.64, 0.854, 0.281, 0.1, 0.0531, 0.022, 0.01] | 0 | [150.0, 170.0, 210.0, 250.0, 294.0, 400.0, 500.0, 711.0] | [300.0, 350.0, 450.0, 550.0, 700.0, 850.0, 1200.0, 1752.0]
HV 6.3A | HV 6.3A | 6.3 | 0 | [10.0, 1.39, 0.344, 0.168, 0.1, 0.056, 0.0263, 0.01] | [10.0, 1.711, 0.516, 0.198, 0.1, 0.0634, 0.0303, 0.01] | 0 | [19.0, 19.5, 20.4, 20.8, 22.0, 25.0, 32.0, 48.0] | [38.0, 40.0, 43.0, 48.0, 53.0, 60.0, 75.0, 118.0]
HV 63A | HV 63A | 63 | 0 | [10.0, 2.84, 0.368, 0.164, 0.1, 0.0621, 0.0378, 0.0195, 0.01] | [10.0, 1.82, 0.344, 0.1, 0.0467, 0.0269, 0.01] | 0 | [189.0, 220.0, 300.0, 350.0, 393.0, 450.0, 530.0, 700.0, 961.0] | [378.0, 500.0, 700.0, 934.0, 1200.0, 1500.0, 2366.0]
HV 80A | HV 80A | 80 | 0 | [10.0, 2.05, 0.369, 0.198, 0.1, 0.051, 0.0298, 0.01] | [10.0, 4.15, 1.03, 0.198, 0.1, 0.051, 0.0172, 0.01] | 0 | [240.0, 300.0, 400.0, 450.0, 530.0, 650.0, 800.0, 1311.0] | [480.0, 550.0, 700.0, 1000.0, 1260.0, 1600.0, 2500.0, 3227.0]
Siemens NH-1-100 | Siemens NH-1-100 | 100 | [5400.0, 2000.0, 400.0, 20.0, 1.0, 0.2, 0.012, 0.004] | 0 | 0 | [150.0, 190.0, 250.0, 430.0, 900.0, 1250.0, 2700.0, 3600.0] | 0 | 0
Siemens NH-1-125 | Siemens NH-1-125 | 125 | [4800.0, 120.0, 7.0, 0.1, 0.004] | 0 | 0 | [180.0, 400.0, 740.0, 2000.0, 4250.0] | 0 | 0
Siemens NH-1-16 | Siemens NH-1-16 | 16 | [4000.0, 400.0, 2.0, 0.1, 0.04, 0.01] | 0 | 0 | [26.0, 35.0, 75.0, 150.0, 200.0, 300.0] | 0 | 0
Siemens NH-1-160 | Siemens NH-1-160 | 160 | [4800.0, 120.0, 7.0, 0.1, 0.004] | 0 | 0 | [210.0, 500.0, 900.0, 2300.0, 5000.0] | 0 | 0
Siemens NH-1-25 | Siemens NH-1-25 | 25 | [4000.0, 1000.0, 10.0, 0.2, 0.02, 0.01] | 0 | 0 | [40.0, 50.0, 100.0, 210.0, 400.0, 500.0] | 0 | 0
Siemens NH-1-50 | Siemens NH-1-50 | 50 | [4000.0, 40.0, 4.0, 1.0, 0.02, 0.01] | 0 | 0 | [86.0, 200.0, 300.0, 400.0, 1000.0, 1280.0] | 0 | 0
Siemens NH-1-63 | Siemens NH-1-63 | 63 | [4000.0, 100.0, 10.0, 2.0, 0.04, 0.01] | 0 | 0 | [100.0, 200.0, 300.0, 400.0, 1000.0, 1500.0] | 0 | 0
Siemens NH-1-80 | Siemens NH-1-80 | 80 | [4800.0, 120.0, 7.0, 0.1, 0.01] | 0 | 0 | [150.58, 250.0, 450.0, 1150.0, 2470.0] | 0 | 0
Siemens NH-2-1000 | Siemens NH-2-1000 | 1000 | [4800.0, 120.0, 7.0, 0.1, 0.004] | 0 | 0 | [1900.0, 3500.0, 8400.0, 24000.0, 52000.0] | 0 | 0
Siemens NH-2-200 | Siemens NH-2-200 | 200 | [4800.0, 120.0, 7.0, 0.1, 0.004] | 0 | 0 | [280.0, 650.0, 1200.0, 3000.0, 7000.0] | 0 | 0
Siemens NH-2-224 | Siemens NH-2-224 | 224 | [4800.0, 120.0, 7.0, 0.2, 0.04, 0.004] | 0 | 0 | [400.0, 750.0, 1453.0, 3025.0, 4315.0, 7600.0] | 0 | 0
Siemens NH-2-250 | Siemens NH-2-250 | 250 | [4800.0, 120.0, 7.0, 0.1, 0.004] | 0 | 0 | [450.0, 800.0, 1650.0, 4000.0, 8500.0] | 0 | 0
Siemens NH-2-315 | Siemens NH-2-315 | 315 | [4800.0, 120.0, 7.0, 0.1, 0.004] | 0 | 0 | [550.0, 920.0, 1900.0, 5000.0, 11000.0] | 0 | 0
Siemens NH-2-355 | Siemens NH-2-355 | 355 | [4800.0, 120.0, 6.0, 0.1, 0.004] | 0 | 0 | [650.0, 1116.27, 2350.0, 5840.0, 12790.0] | 0 | 0
Siemens NH-2-400 | Siemens NH-2-400 | 400 | [4800.0, 120.0, 7.0, 0.1, 0.004] | 0 | 0 | [720.0, 1350.0, 2800.0, 6500.0, 15000.0] | 0 | 0
Siemens NH-2-425 | Siemens NH-2-425 | 425 | [4800.0, 120.0, 7.0, 0.1, 0.004] | 0 | 0 | [850.0, 1500.0, 3050.0, 7500.0, 16500.0] | 0 | 0
Siemens NH-2-630 | Siemens NH-2-630 | 630 | [4800.0, 120.0, 7.0, 0.1, 0.004] | 0 | 0 | [1200.0, 2000.0, 4800.0, 12000.0, 26000.0] | 0 | 0

## dtypes
| element | column | dtype
0 | bus | name | object
1 | bus | vn_kv | float64
2 | bus | type | object
3 | bus | zone | object
4 | bus | in_service | bool
5 | load | name | object
6 | load | bus | uint32
7 | load | p_mw | float64
8 | load | q_mvar | float64
9 | load | const_z_percent | float64
10 | load | const_i_percent | float64
11 | load | sn_mva | float64
12 | load | scaling | float64
13 | load | in_service | bool
14 | load | type | object
15 | ext_grid | name | object
16 | ext_grid | bus | uint32
17 | ext_grid | vm_pu | float64
18 | ext_grid | va_degree | float64
19 | ext_grid | slack_weight | float64
20 | ext_grid | in_service | bool
21 | line | name | object
22 | line | std_type | object
23 | line | from_bus | uint32
24 | line | to_bus | uint32
25 | line | length_km | float64
26 | line | r_ohm_per_km | float64
27 | line | x_ohm_per_km | float64
28 | line | c_nf_per_km | float64
29 | line | g_us_per_km | float64
30 | line | max_i_ka | float64
31 | line | df | float64
32 | line | parallel | uint32
33 | line | type | object
34 | line | in_service | bool
35 | trafo | name | object
36 | trafo | std_type | object
37 | trafo | hv_bus | uint32
38 | trafo | lv_bus | uint32
39 | trafo | sn_mva | float64
40 | trafo | vn_hv_kv | float64
41 | trafo | vn_lv_kv | float64
42 | trafo | vk_percent | float64
43 | trafo | vkr_percent | float64
44 | trafo | pfe_kw | float64
45 | trafo | i0_percent | float64
46 | trafo | shift_degree | float64
47 | trafo | tap_side | object
48 | trafo | tap_neutral | int32
49 | trafo | tap_min | int32
50 | trafo | tap_max | int32
51 | trafo | tap_step_percent | float64
52 | trafo | tap_step_degree | float64
53 | trafo | tap_pos | int32
54 | trafo | tap_phase_shifter | bool
55 | trafo | parallel | uint32
56 | trafo | df | float64
57 | trafo | in_service | bool
58 | line_geodata | coords | object
59 | bus_geodata | x | float64
60 | bus_geodata | y | float64
61 | bus_geodata | coords | object

## parameters
| version | format_version | converged | OPF_converged | name | f_hz | sn_mva
0 | 2.14.6 | 2.14.0 | FALSE | FALSE |  | 50 | 1